## Inferred_Values
user_tag_id | short_name | tag_description | tag_uom | tag_formula | computed_value | status | nan_reason
3001 | Timestamp | Timestamp |  |  |  | nan | no formula in source data
3002 | BOILER_E_STEAM_DRUM_PRESSURE | BOILER E STEAM DRUM PRESSURE |  | if(HP_STEAM_PRESSURE_FROM_DS_E==MISSING_NUMERIC,0,HP_STEAM_PRESSURE_FROM_DS_E) | 1.884 | ok
3003 | LHV_H2_HYDROGEN | LHV H2 HYDROGEN | MJ/KG | 120.004 | 120.004 | ok
3004 | LHV_CH4_METHANE | LHV CH4 METHANE | MJ/KG | 50.026 | 50.026 | ok
3005 | LHV_H2O_WATER | LHV H2O WATER | MJ/KG | 0 | 0 | ok
3006 | LHV_N2_NITROGEN | LHV N2 NITROGEN | MJ/KG | 0 | 0 | ok
3007 | LHV_C2H4_ETHYLENE | LHV C2H4 ETHYLENE | MJ/KG | 47.178 | 47.178 | ok
3008 | LHV_C2H6_ETHANE | LHV C2H6 ETHANE | MJ/KG | 47.497 | 47.497 | ok
3009 | LHV_C3H8_PROPANE | LHV C3H8 PROPANE | MJ/KG | 46.362 | 46.362 | ok
3010 | LHV_BUTANE | LHV BUTANE | MJ/KG | 45.689 | 45.689 | ok
3011 | LHV_CO | LHV CO | MJ/KG | 10.105 | 10.105 | ok
3012 | LHV_PENTANE | LHV PENTANE | MJ/KG | 45.35 | 45.35 | ok
3013 | LHV_NC4 | LHV NC4 | MJ/KG | 45.75 | 45.75 | ok
3014 | LHV_IC4 | LHV IC4 | MJ/KG | 45.613 | 45.613 | ok
3015 | LHV_NC5 | LHV NC5 | MJ/KG | 45.36 | 45.36 | ok
3016 | LHV_IC5 | LHV IC5 | MJ/KG | 45.241 | 45.241 | ok
3017 | LHV_FG | LHV FG | MJ/KG | 31316 | 31316 | ok
3018 | LHV_FG_E_DESIGN | LHV FG E | - | 45108 | 45108 | ok
3019 | COMPONENT_HYDROGEN_MW | COMPONENT HYDROGEN MW | g/gmol | 2.016 | 2.016 | ok
3020 | COMPONENT_NITROGEN_MW | COMPONENT NITROGEN MW | g/gmol | 28.016 | 28.016 | ok
3021 | COMPONENT_CO_MW | COMPONENT CO MW | g/gmol | 28.01 | 28.01 | ok
3022 | COMPONENT_METHANE_MW | COMPONENT METHANE MW | g/gmol | 16.04 | 16.04 | ok
3023 | COMPONENT_ETHANE_MW | COMPONENT ETHANE MW | g/gmol | 30.07 | 30.07 | ok
3024 | COMPONENT_PROPANE_MW | COMPONENT PROPANE MW | g/gmol | 44.09 | 44.09 | ok
3025 | COMPONENT_ETHYLENE_MW | COMPONENT ETHYLENE MW | g/gmol | 28.051 | 28.051 | ok
3026 | COMPONENT_PENTANE_MW | COMPONENT PENTANE MW | g/gmol | 72.15 | 72.15 | ok
3027 | COMPONENT_BUTANE_MW | COMPONENT BUTANE MW | g/gmol | 58.12 | 58.12 | ok
3028 | BOILER_A_AIR_CP_REF_T | BOILER A AIR CP REF T | cal/kgK | 6.96 | 6.96 | ok
3029 | BOILER_B_AIR_CP_REF_T | BOILER B AIR CP REF T | cal/kgK | 6.96 | 6.96 | ok
3030 | BOILER_C_AIR_CP_REF_T | BOILER C AIR CP REF T | cal/kgK | 6.96 | 6.96 | ok
3031 | BOILER_D_AIR_CP_REF_T | BOILER D AIR CP REF T | cal/kgK | 6.96 | 6.96 | ok
3032 | BOILER_E_AIR_CP_REF_T | BOILER E AIR CP REF T | cal/kgK | 6.96 | 6.96 | ok
3033 | RELATIVE_HUMIDITY_CLEAN | RELATIVE HUMIDITY | % | if((abs(RELATIVE_HUMIDITY)<1 && abs(RELATIVE_HUMIDITY)>0),abs(RELATIVE_HUMIDITY),0.6) | 0.17 | ok
3034 | BOILER_A_BOILER_LOAD | BOILER A BOILER LOAD | % | DESUPERHEATER_OUTLET_STEAM_FLOW/150000*100 | 1.7975 | ok
3035 | BOILER_B_BOILER_LOAD | BOILER B BOILER LOAD | % | DESUPERHEATER_B_OUTLET_STEAM_FLOW/150000*100 | 1.8401 | ok
3036 | BOILER_C_BOILER_LOAD | BOILER C BOILER LOAD | % | DESUPERHEATER_C_OUTLET_STEAM_FLOW/150000*100 | 1.7993 | ok
3037 | BOILER_D_BOILER_LOAD | BOILER D BOILER LOAD | % | DESUPERHEATER_D_OUTLET_STEAM_FLOW/150000*100 | 1.8534 | ok
3038 | BOILER_E_BOILER_LOAD | BOILER E BOILER LOAD | % | DESUPERHEATER_E_OUTLET_STEAM_FLOW/150000*100 | 1.8692 | ok
3039 | BOILER_A_STATUS | BOILER A STATUS | - | if(BOILER_A_BOILER_LOAD>25&&DESUPERHEATER_OUTLET_TEMPERATURE>370&&HP_STEAM_PRESSURE_FROM_DS>40,1,0) | 0 | ok
3040 | BOILER_B_STATUS | BOILER B STATUS | - | if(BOILER_B_BOILER_LOAD>25&&DESUPERHEATER_B_OUTLET_TEMPERATURE>370&&HP_STEAM_PRESSURE_FROM_DS_B>40,1,0) | 0 | ok
3041 | BOILER_C_STATUS | BOILER C STATUS | - | if(BOILER_C_BOILER_LOAD>25&&DESUPERHEATER_C_OUTLET_TEMPERATURE>370&&HP_STEAM_PRESSURE_FROM_DS_C>40,1,0) | 0 | ok
3042 | BOILER_D_STATUS | BOILER D STATUS | - | if(BOILER_D_BOILER_LOAD>25&&DESUPERHEATER_D_OUTLET_TEMPERATURE>370&&HP_STEAM_PRESSURE_FROM_DS_D>40,1,0) | 0 | ok
3043 | BOILER_E_STATUS | BOILER E STATUS | - | if(BOILER_E_BOILER_LOAD>25&&DESUPERHEATER_E_OUTLET_TEMPERATURE>370&&HP_STEAM_PRESSURE_FROM_DS_E>40,1,0) | 0 | ok
3044 | BOILERS_ONLINE | BOILERS ONLINE | - | BOILER_A_STATUS+BOILER_B_STATUS+BOILER_C_STATUS+BOILER_D_STATUS+BOILER_E_STATUS | 0 | ok
3045 | plant_status | plant status |  | if(BOILERS_ONLINE==0,0,1) | 0 | ok
3046 | ARRAZI_PLANT_LOAD_1 | ARRAZI PLANT LOAD 1 | - | if(ARRAZI_PLANT_LOAD==MISSING_NUMERIC,0,ARRAZI_PLANT_LOAD) | 0 | ok
3047 | ARRAZI_PLANT_STATUS | ARRAZI PLANT STATUS | MOLE% | if(ARRAZI_PLANT_LOAD_1<70,0,1) | 0 | ok
3048 | BOILER_FG_ETHYLENE_CONCENTRATION | BOILER FG ETHYLENE CONCENTRATION | MOLE% | 0 | 0 | ok
3049 | BOILER_FG_N2_CONCENTRATION | BOILER FG N2 CONCENTRATION | MOLE% | if(ARRAZI_PLANT_STATUS==1,BOILER_FG_N2_CONCENTRATION_ARRAZI,10.236) | 10.236 | ok
3050 | BOILER_FG_CH4_CONCENTRATION | BOILER FG CH4 CONCENTRATION | MOLE% | if(ARRAZI_PLANT_STATUS==1,BOILER_FG_CH4_CONCENTRATION_ARRAZI,87.548) | 87.548 | ok
3051 | BOILER_FG_ETHANE_CONCENTRATION | BOILER FG ETHANE CONCENTRATION | MOLE% | if(ARRAZI_PLANT_STATUS==1,BOILER_FG_ETHANE_CONCENTRATION_ARRAZI,1.569) | 1.569 | ok
3052 | BOILER_FG_PROPANE_CONCENTRATION | BOILER FG PROPANE CONCENTRATION | MOLE% | if(ARRAZI_PLANT_STATUS==1,BOILER_FG_PROPANE_CONCENTRATION_ARRAZI,.343) | 0.343 | ok
3053 | BOILER_FG_NC4_CONCENTRATION | BOILER FG NC4 CONCENTRATION | MOLE% | if(ARRAZI_PLANT_STATUS==1,BOILER_FG_NC4_CONCENTRATION_ARRAZI,.115) | 0.115 | ok
3054 | BOILER_FG_IC4_CONCENTRATION | BOILER FG IC4 CONCENTRATION | MOLE% | if(ARRAZI_PLANT_STATUS==1,BOILER_FG_IC4_CONCENTRATION_ARRAZI,.097) | 0.097 | ok
3055 | BOILER_FG_CO2_CONCENTRATION | BOILER FG CO2 CONCENTRATION | MOLE% | if(ARRAZI_PLANT_STATUS==1,BOILER_FG_CO2_CONCENTRATION_ARRAZI,0) | 0 | ok
3056 | BOILER_FG_NC5_CONCENTRATION | BOILER FG NC5 CONCENTRATION | MOLE% | if(ARRAZI_PLANT_STATUS==1,BOILER_FG_NC5_CONCENTRATION_ARRAZI,.001) | 0.001 | ok
3057 | BOILER_FG_IC5_CONCENTRATION | BOILER FG IC5 CONCENTRATION | MOLE% | if(ARRAZI_PLANT_STATUS==1,BOILER_FG_IC5_CONCENTRATION_ARRAZI,.033) | 0.033 | ok
3058 | BOILER_FG_HYDROGEN_CONCENTRATION | BOILER FG HYDROGEN CONCENTRATION | MOLE% | if(ARRAZI_PLANT_STATUS==1,0,0) | 0 | ok
3059 | BOILER_A_FUEL_COMPOSITION_TOTAL | BOILER A FUEL COMPOSITION TOTAL | MOLE% | (BOILER_FG_HYDROGEN_CONCENTRATION+BOILER_FG_CH4_CONCENTRATION+BOILER_FG_ETHANE_CONCENTRATION+BOILER_FG_ETHYLENE_CONCENTRATION+BOILER_FG_PROPANE_CONCENTRATION+BOILER_FG_NC4_CONCENTRATION+BOILER_FG_IC4_CONCENTRATION+BOILER_FG_NC5_CONCENTRATION+BOILER_FG_IC5_CONCENTRATION+BOILER_FG_N2_CONCENTRATION) | 99.942 | ok
3060 | NORMALIZED_BOILER_A_FG_CH4_CONCENTRATION | NORMALIZED BOILER A FG CH4 CONCENTRATION | MOLE% | BOILER_FG_CH4_CONCENTRATION/BOILER_A_FUEL_COMPOSITION_TOTAL*100 | 87.5988 | ok
3061 | NORMALIZED_BOILER_A_FG_ETHANE_CONCENTRATION | NORMALIZED BOILER A FG ETHANE CONCENTRATION | MOLE% | 100*(BOILER_FG_ETHANE_CONCENTRATION/BOILER_A_FUEL_COMPOSITION_TOTAL) | 1.5699 | ok
3062 | NORMALIZED_BOILER_A_FG_ETHYLENE_CONCENTRATION | NORMALIZED BOILER A FG ETHYLENE CONCENTRATION | MOLE% | (BOILER_FG_ETHYLENE_CONCENTRATION/BOILER_A_FUEL_COMPOSITION_TOTAL)*100 | 0 | ok
3063 | NORMALIZED_BOILER_A_FG_PROPANE_CONCENTRATION | NORMALIZED BOILER A FG PROPANE CONCENTRATION | MOLE% | 100*(BOILER_FG_PROPANE_CONCENTRATION/BOILER_A_FUEL_COMPOSITION_TOTAL) | 0.3432 | ok
3064 | NORMALIZED_BOILER_A_FG_CO2_CONCENTRATION | NORMALIZED BOILER A FG CO2 CONCENTRATION | MOLE% | 100*(BOILER_FG_CO2_CONCENTRATION/BOILER_A_FUEL_COMPOSITION_TOTAL) | 0 | ok
3065 | NORMALIZED_BOILER_A_FG_IC4_CONCENTRATION | NORMALIZED BOILER A FG IC4 CONCENTRATION | MOLE% | 100*(BOILER_FG_IC4_CONCENTRATION/BOILER_A_FUEL_COMPOSITION_TOTAL) | 0.097056 | ok
3066 | NORMALIZED_BOILER_A_FG_NC4_CONCENTRATION | NORMALIZED BOILER A FG NC4 CONCENTRATION | MOLE% | 100*(BOILER_FG_NC4_CONCENTRATION/BOILER_A_FUEL_COMPOSITION_TOTAL) | 0.11507 | ok
3067 | NORMALIZED_BOILER_A_FG_NC5_CONCENTRATION | NORMALIZED BOILER A FG NC5 CONCENTRATION | MOLE% | 100*(BOILER_FG_NC5_CONCENTRATION/BOILER_A_FUEL_COMPOSITION_TOTAL) | 0.0010006 | ok
3068 | NORMALIZED_BOILER_A_FG_IC5_CONCENTRATION | NORMALIZED BOILER A FG IC5 CONCENTRATION | MOLE% | 100*(BOILER_FG_IC5_CONCENTRATION/BOILER_A_FUEL_COMPOSITION_TOTAL) | 0.033019 | ok
3069 | NORMALIZED_BOILER_A_FG_N2_CONCENTRATION | NORMALIZED BOILER A FG N2 CONCENTRATION | MOLE% | BOILER_FG_N2_CONCENTRATION/BOILER_A_FUEL_COMPOSITION_TOTAL*100 | 10.2419 | ok
3070 | NORMALIZED_BOILER_A_FG_HYDROGEN_CONCENTRATION | NORMALIZED BOILER A FG HYDROGEN CONCENTRATION | MOLE% | 100*(BOILER_FG_HYDROGEN_CONCENTRATION/BOILER_A_FUEL_COMPOSITION_TOTAL) | 0 | ok
3071 | BOILER_A_FG_MW | BOILER A FG MW | G/MOL | (NORMALIZED_BOILER_A_FG_HYDROGEN_CONCENTRATION*COMPONENT_HYDROGEN_MW+NORMALIZED_BOILER_A_FG_CH4_CONCENTRATION*COMPONENT_METHANE_MW+NORMALIZED_BOILER_A_FG_ETHANE_CONCENTRATION*COMPONENT_ETHANE_MW+NORMALIZED_BOILER_A_FG_ETHYLENE_CONCENTRATION*COMPONENT_ETHYLENE_MW+NORMALIZED_BOILER_A_FG_PROPANE_CONCENTRATION*COMPONENT_PROPANE_MW+NORMALIZED_BOILER_A_FG_NC4_CONCENTRATION*COMPONENT_BUTANE_MW+NORMALIZED_BOILER_A_FG_IC4_CONCENTRATION*COMPONENT_BUTANE_MW+NORMALIZED_BOILER_A_FG_NC5_CONCENTRATION*COMPONENT_PENTANE_MW+NORMALIZED_BOILER_A_FG_IC5_CONCENTRATION*COMPONENT_PENTANE_MW+NORMALIZED_BOILER_A_FG_N2_CONCENTRATION*COMPONENT_NITROGEN_MW)/100 | 17.6915 | ok
3072 | BOILER_A_FG_CH4_MASS_PERCENTAGE | BOILER A FG CH4 MASS PERCENTAGE | WT% | NORMALIZED_BOILER_A_FG_CH4_CONCENTRATION*COMPONENT_METHANE_MW/BOILER_A_FG_MW | 79.4217 | ok
3073 | BOILER_A_FG_ETHANE_MASS_PERCENTAGE | BOILER A FG ETHANE MASS PERCENTAGE | WT% | NORMALIZED_BOILER_A_FG_ETHANE_CONCENTRATION*COMPONENT_ETHANE_MW/BOILER_A_FG_MW | 2.6684 | ok
3074 | BOILER_A_FG_ETHYLENE_MASS_PERCENTAGE | BOILER A FG ETHYLENE MASS PERCENTAGE | WT% | NORMALIZED_BOILER_A_FG_ETHYLENE_CONCENTRATION*COMPONENT_ETHYLENE_MW/BOILER_A_FG_MW | 0 | ok
3075 | BOILER_A_FG_PROPANE_MASS_PERCENTAGE | BOILER A FG PROPANE MASS PERCENTAGE | WT% | NORMALIZED_BOILER_A_FG_PROPANE_CONCENTRATION*COMPONENT_PROPANE_MW/BOILER_A_FG_MW | 0.85531 | ok
3076 | BOILER_A_FG_NITROGEN_MASS_PERCENTAGE | BOILER A FG NITROGEN MASS PERCENTAGE | WT% | NORMALIZED_BOILER_A_FG_N2_CONCENTRATION*COMPONENT_NITROGEN_MW/BOILER_A_FG_MW | 16.219 | ok
3077 | BOILER_A_FG_HYDROGEN_MASS_PERCENTAGE | BOILER A FG HYDROGEN MASS PERCENTAGE | WT% | NORMALIZED_BOILER_A_FG_HYDROGEN_CONCENTRATION*COMPONENT_HYDROGEN_MW/BOILER_A_FG_MW | 0 | ok
3078 | BOILER_A_FG_IC4_MASS_PERCENTAGE | BOILER A FG IC4 MASS PERCENTAGE | WT% | NORMALIZED_BOILER_A_FG_IC4_CONCENTRATION*COMPONENT_BUTANE_MW/BOILER_A_FG_MW | 0.31885 | ok
3079 | BOILER_A_FG_NC4_MASS_PERCENTAGE | BOILER A FG NC4 MASS PERCENTAGE | WT% | NORMALIZED_BOILER_A_FG_NC4_CONCENTRATION*COMPONENT_BUTANE_MW/BOILER_A_FG_MW | 0.37802 | ok
3080 | BOILER_A_FG_NC5_MASS_PERCENTAGE | BOILER A FG NC5 MASS PERCENTAGE | WT% | NORMALIZED_BOILER_A_FG_NC5_CONCENTRATION*COMPONENT_PENTANE_MW/BOILER_A_FG_MW | 0.0040806 | ok
3081 | BOILER_A_FG_IC5_MASS_PERCENTAGE | BOILER A FG IC5 MASS PERCENTAGE | WT% | NORMALIZED_BOILER_A_FG_IC5_CONCENTRATION*COMPONENT_PENTANE_MW/BOILER_A_FG_MW | 0.13466 | ok
3082 | BOILER_A_FG_DENSITY | BOILER A FG DENSITY | KG/NM3 | BOILER_A_FG_MW/22.414 | 0.7893 | ok
3083 | BOILER_A_LHV_DESIGN | BOILER A LHV | MJ/KG | (LHV_FG/BOILER_A_FG_DENSITY)/1000 | 39.6755 | ok
3084 | TOTAL_FUEL_COMPOSTION_MASS | TOTAL FUEL COMPOSTION MASS | % | BOILER_A_FG_HYDROGEN_MASS_PERCENTAGE+BOILER_A_FG_CH4_MASS_PERCENTAGE+BOILER_A_FG_ETHANE_MASS_PERCENTAGE+BOILER_A_FG_ETHYLENE_MASS_PERCENTAGE+BOILER_A_FG_PROPANE_MASS_PERCENTAGE+BOILER_A_FG_NC4_MASS_PERCENTAGE+BOILER_A_FG_IC4_MASS_PERCENTAGE+BOILER_A_FG_NC5_MASS_PERCENTAGE+BOILER_A_FG_IC5_MASS_PERCENTAGE+BOILER_A_FG_NITROGEN_MASS_PERCENTAGE | 100 | ok
3085 | BOILER_A_FG_CH4_MASS_FRACTION | BOILER A FG CH4 MASS FRACTION | % | BOILER_A_FG_CH4_MASS_PERCENTAGE/TOTAL_FUEL_COMPOSTION_MASS | 0.79422 | ok
3086 | BOILER_A_FG_ETHANE_MASS_FRACTION | BOILER A FG ETHANE MASS FRACTION | - | BOILER_A_FG_ETHANE_MASS_PERCENTAGE/TOTAL_FUEL_COMPOSTION_MASS | 0.026684 | ok
3087 | BOILER_A_FG_ETHYLENE_MASS_FRACTION | BOILER A FG ETHYLENE MASS FRACTION | - | BOILER_A_FG_ETHYLENE_MASS_PERCENTAGE/TOTAL_FUEL_COMPOSTION_MASS | 0 | ok
3088 | BOILER_A_FG_PROPANE_MASS_FRACTION | BOILER A FG PROPANE MASS FRACTION | % | BOILER_A_FG_PROPANE_MASS_PERCENTAGE/TOTAL_FUEL_COMPOSTION_MASS | 0.0085531 | ok
3089 | BOILER_A_FG_NITROGEN_MASS_FRACTION | BOILER A FG NITROGEN MASS FRACTION | % | BOILER_A_FG_NITROGEN_MASS_PERCENTAGE/TOTAL_FUEL_COMPOSTION_MASS | 0.16219 | ok
3090 | BOILER_A_FG_HYDROGEN_MASS_FRACTION | BOILER A FG HYDROGEN MASS FRACTION | % | BOILER_A_FG_HYDROGEN_MASS_PERCENTAGE/TOTAL_FUEL_COMPOSTION_MASS | 0 | ok
3091 | BOILER_A_FG_IC4_MASS_FRACTION | BOILER A FG IC4 MASS FRACTION | % | BOILER_A_FG_IC4_MASS_PERCENTAGE/TOTAL_FUEL_COMPOSTION_MASS | 0.0031885 | ok
3092 | BOILER_A_FG_NC4_MASS_FRACTION | BOILER A FG NC4 MASS FRACTION | % | BOILER_A_FG_NC4_MASS_PERCENTAGE/TOTAL_FUEL_COMPOSTION_MASS | 0.0037802 | ok
3093 | BOILER_A_FG_NC5_MASS_FRACTION | BOILER A FG NC5 MASS FRACTION | % | BOILER_A_FG_NC5_MASS_PERCENTAGE/TOTAL_FUEL_COMPOSTION_MASS | 4.0806e-05 | ok
3094 | BOILER_A_FG_IC5_MASS_FRACTION | BOILER A FG IC5 MASS FRACTION | % | BOILER_A_FG_IC5_MASS_PERCENTAGE/TOTAL_FUEL_COMPOSTION_MASS | 0.0013466 | ok
3095 | BOILER_LHV | BOILER LHV | Kcal/Kg | (BOILER_A_FG_HYDROGEN_MASS_FRACTION*LHV_H2_HYDROGEN+BOILER_A_FG_CH4_MASS_FRACTION*LHV_CH4_METHANE+BOILER_A_FG_NITROGEN_MASS_FRACTION*LHV_N2_NITROGEN+BOILER_A_FG_ETHYLENE_MASS_FRACTION*LHV_C2H4_ETHYLENE+BOILER_A_FG_ETHANE_MASS_FRACTION*LHV_C2H6_ETHANE+BOILER_A_FG_PROPANE_MASS_FRACTION*LHV_C3H8_PROPANE+BOILER_A_FG_IC4_MASS_FRACTION*LHV_IC4+BOILER_A_FG_NC4_MASS_FRACTION*LHV_NC4+BOILER_A_FG_NC5_MASS_FRACTION*LHV_NC5+BOILER_A_FG_IC5_MASS_FRACTION*LHV_IC5)*239 | 9984.6019 | ok
3096 | BOILER_A_FG_FLOW_RATE | BOILER A FG FLOW RATE | TPH | BOILER_A_FUEL_GAS_FLOW/1000 | 0.17548 | ok
3097 | BOILER_A_AIR_REQUIRED_FOR_H2_COMBUSTION | BOILER A AIR REQUIRED FOR H2 COMBUSTION | KG/ KG FUEL | BOILER_A_FG_HYDROGEN_MASS_FRACTION*34.344 | 0 | ok
3098 | BOILER_A_AIR_REQUIRED_FOR_CH4_COMBUSTION | BOILER A AIR REQUIRED FOR CH4 COMBUSTION | KG/ KG FUEL | BOILER_A_FG_CH4_MASS_FRACTION*17.265 | 13.7122 | ok
3099 | BOILER_A_AIR_REQUIRED_FOR_ETHANE_COMBUSTION | BOILER A AIR REQUIRED FOR ETHANE COMBUSTION | KG/ KG FUEL | BOILER_A_FG_ETHANE_MASS_FRACTION*16.119 | 0.43011 | ok
3100 | BOILER_A_AIR_REQUIRED_FOR_ETHYLENE_COMBUSTION | BOILER A AIR REQUIRED FOR ETHYLENE COMBUSTION | KG/ KG FUEL | BOILER_A_FG_ETHYLENE_MASS_FRACTION*14.807 | 0 | ok
3101 | BOILER_A_AIR_REQUIRED_FOR_PROPANE_COMBUSTION | BOILER A AIR REQUIRED FOR PROPANE COMBUSTION | KG/ KG FUEL | BOILER_A_FG_PROPANE_MASS_FRACTION*15.703 | 0.13431 | ok
3102 | BOILER_A_AIR_REQUIRED_FOR_NC4_COMBUSTION | BOILER A AIR REQUIRED FOR NC4 COMBUSTION | KG/ KG FUEL | BOILER_A_FG_NC4_MASS_FRACTION*15.487 | 0.058544 | ok
3103 | BOILER_A_AIR_REQUIRED_FOR_IC4_COMBUSTION | BOILER A AIR REQUIRED FOR IC4 COMBUSTION | KG/ KG FUEL | BOILER_A_FG_IC4_MASS_FRACTION*15.487 | 0.04938 | ok
3104 | BOILER_A_AIR_REQUIRED_FOR_NC5_COMBUSTION | BOILER A AIR REQUIRED FOR NC5 COMBUSTION | KG/ KG FUEL | BOILER_A_FG_NC5_MASS_FRACTION*15.353 | 0.0006265 | ok
3105 | BOILER_A_AIR_REQUIRED_FOR_IC5_COMBUSTION | BOILER A AIR REQUIRED FOR IC5 COMBUSTION | KG/ KG FUEL | BOILER_A_FG_IC5_MASS_FRACTION*15.353 | 0.020674 | ok
3106 | BOILER_A_H2_CO2_COMBUSTION | BOILER A H2 CO2 COMBUSTION | KG/ KG FUEL | BOILER_A_FG_HYDROGEN_MASS_FRACTION*0 | 0 | ok
3107 | BOILER_A_CH4_CO2_COMBUSTION | BOILER A CH4 CO2 COMBUSTION | KG/ KG FUEL | BOILER_A_FG_CH4_MASS_FRACTION*2.744 | 2.1793 | ok
3108 | BOILER_A_ETHANE_CO2_COMBUSTION | BOILER A ETHANE CO2 COMBUSTION | KG/ KG FUEL | BOILER_A_FG_ETHANE_MASS_FRACTION*2.927 | 0.078103 | ok
3109 | BOILER_A_ETHYLENE_CO2_COMBUSTION | BOILER A ETHYLENE CO2 COMBUSTION | KG/ KG FUEL | BOILER_A_FG_ETHYLENE_MASS_FRACTION*3.138 | 0 | ok
3110 | BOILER_A_PROPANE_CO2_COMBUSTION | BOILER A PROPANE CO2 COMBUSTION | KG/ KG FUEL | BOILER_A_FG_PROPANE_MASS_FRACTION*2.994 | 0.025608 | ok
3111 | BOILER_A_NC4_CO2_COMBUSTION | BOILER A NC4 CO2 COMBUSTION | KG/ KG FUEL | BOILER_A_FG_NC4_MASS_FRACTION*3.029 | 0.01145 | ok
3112 | BOILER_A_IC4_CO2_COMBUSTION | BOILER A IC4 CO2 COMBUSTION | KG/ KG FUEL | BOILER_A_FG_IC4_MASS_FRACTION*3.029 | 0.009658 | ok
3113 | BOILER_A_NC5_CO2_COMBUSTION | BOILER A NC5 CO2 COMBUSTION | KG/ KG FUEL | BOILER_A_FG_NC5_MASS_FRACTION*3.05 | 0.00012446 | ok
3114 | BOILER_A_IC5_CO2_COMBUSTION | BOILER A IC5 CO2 COMBUSTION | KG/ KG FUEL | BOILER_A_FG_IC5_MASS_FRACTION*3.05 | 0.0041071 | ok
3115 | BOILER_A_H2_N2_COMBUSTION | BOILER A H2 N2 COMBUSTION | KG/ KG FUEL | BOILER_A_FG_HYDROGEN_MASS_FRACTION*26.407 | 0 | ok
3116 | BOILER_A_CH4_N2_COMBUSTION | BOILER A CH4 N2 COMBUSTION | KG/ KG FUEL | BOILER_A_FG_CH4_MASS_FRACTION*13.275 | 10.5432 | ok
3117 | BOILER_A_ETHANE_N2_COMBUSTION | BOILER A ETHANE N2 COMBUSTION | KG/ KG FUEL | BOILER_A_FG_ETHANE_MASS_FRACTION*12.394 | 0.33072 | ok
3118 | BOILER_A_ETHYLENE_N2_COMBUSTION | BOILER A ETHYLENE N2 COMBUSTION | KG/ KG FUEL | BOILER_A_FG_ETHYLENE_MASS_FRACTION*11.385 | 0 | ok
3119 | BOILER_A_PROPANE_N2_COMBUSTION | BOILER A PROPANE N2 COMBUSTION | KG/ KG FUEL | BOILER_A_FG_PROPANE_MASS_FRACTION*12.074 | 0.10327 | ok
3120 | BOILER_A_IC4_N2_COMBUSTION | BOILER A IC4 N2 COMBUSTION | KG/ KG FUEL | BOILER_A_FG_IC4_MASS_FRACTION*11.908 | 0.037969 | ok
3121 | BOILER_A_NC4_N2_COMBUSTION | BOILER A NC4 N2 COMBUSTION | KG/ KG FUEL | BOILER_A_FG_NC4_MASS_FRACTION*11.908 | 0.045014 | ok
3122 | BOILER_A_IC5_N2_COMBUSTION | BOILER A IC5 N2 COMBUSTION | KG/ KG FUEL | BOILER_A_FG_IC5_MASS_FRACTION*11.805 | 0.015897 | ok
3123 | BOILER_A_NC5_N2_COMBUSTION | BOILER A NC5 N2 COMBUSTION | KG/ KG FUEL | BOILER_A_FG_NC5_MASS_FRACTION*11.805 | 0.00048172 | ok
3124 | BOILER_A_H2_H2O_COMBUSTION | BOILER A H2 H2O COMBUSTION | KG/ KG FUEL | BOILER_A_FG_HYDROGEN_MASS_FRACTION*8.937 | 0 | ok
3125 | BOILER_A_CH4_H2O_COMBUSTION | BOILER A CH4 H2O COMBUSTION | KG/ KG FUEL | BOILER_A_FG_CH4_MASS_FRACTION*2.246 | 1.7838 | ok
3126 | BOILER_A_ETHANE_H2O_COMBUSTION | BOILER A ETHANE H2O COMBUSTION | KG/ KG FUEL | BOILER_A_FG_ETHANE_MASS_FRACTION*1.798 | 0.047977 | ok
3127 | BOILER_A_ETHYLENE_H2O_COMBUSTION | BOILER A ETHYLENE H2O COMBUSTION | KG/ KG FUEL | BOILER_A_FG_ETHYLENE_MASS_FRACTION*1.285 | 0 | ok
3128 | BOILER_A_PROPANE_H2O_COMBUSTION | BOILER A PROPANE H2O COMBUSTION | KG/ KG FUEL | BOILER_A_FG_PROPANE_MASS_FRACTION*1.634 | 0.013976 | ok
3129 | BOILER_A_IC4_H2O_COMBUSTION | BOILER A IC4 H2O COMBUSTION | KG/ KG FUEL | BOILER_A_FG_NC4_MASS_FRACTION*1.55 | 0.0058593 | ok
3130 | BOILER_A_NC4_H2O_COMBUSTION | BOILER A NC4 H2O COMBUSTION | KG/ KG FUEL | BOILER_A_FG_IC4_MASS_FRACTION*1.55 | 0.0049422 | ok
3131 | BOILER_A_IC5_H2O_COMBUSTION | BOILER A IC5 H2O COMBUSTION | KG/ KG FUEL | BOILER_A_FG_IC5_MASS_FRACTION*1.498 | 0.0020172 | ok
3132 | BOILER_A_NC5_H2O_COMBUSTION | BOILER A NC5 H2O COMBUSTION | KG/ KG FUEL | BOILER_A_FG_NC5_MASS_FRACTION*1.498 | 6.1128e-05 | ok
3133 | BOILER_A_AIR_REQUIRED_FOR_COMPLETE_COMBUSTION | BOILER A AIR REQUIRED FOR COMPLETE COMBUSTION | KG | BOILER_A_AIR_REQUIRED_FOR_H2_COMBUSTION+BOILER_A_AIR_REQUIRED_FOR_CH4_COMBUSTION+BOILER_A_AIR_REQUIRED_FOR_ETHANE_COMBUSTION+BOILER_A_AIR_REQUIRED_FOR_ETHYLENE_COMBUSTION+BOILER_A_AIR_REQUIRED_FOR_PROPANE_COMBUSTION+BOILER_A_AIR_REQUIRED_FOR_NC4_COMBUSTION+BOILER_A_AIR_REQUIRED_FOR_IC4_COMBUSTION+BOILER_A_AIR_REQUIRED_FOR_NC5_COMBUSTION+BOILER_A_AIR_REQUIRED_FOR_IC5_COMBUSTION | 14.4058 | ok
3134 | BOILER_A_CO2_FORMED | BOILER A CO2 FORMED | KG | BOILER_A_CH4_CO2_COMBUSTION+BOILER_A_ETHANE_CO2_COMBUSTION+BOILER_A_ETHYLENE_CO2_COMBUSTION+BOILER_A_PROPANE_CO2_COMBUSTION+BOILER_A_NC4_CO2_COMBUSTION+BOILER_A_IC4_CO2_COMBUSTION+BOILER_A_NC5_CO2_COMBUSTION+BOILER_A_IC5_CO2_COMBUSTION | 2.3084 | ok
3135 | BOILER_A_N2_FORMED | BOILER A N2 FORMED | KG | BOILER_A_H2_N2_COMBUSTION+BOILER_A_CH4_N2_COMBUSTION+BOILER_A_ETHANE_N2_COMBUSTION+BOILER_A_ETHYLENE_N2_COMBUSTION+BOILER_A_PROPANE_N2_COMBUSTION+BOILER_A_IC4_N2_COMBUSTION+BOILER_A_NC4_N2_COMBUSTION+BOILER_A_IC5_N2_COMBUSTION+BOILER_A_NC5_N2_COMBUSTION | 11.0766 | ok
3136 | BOILER_A_H2O_FORMED | BOILER A H2O FORMED | KG | BOILER_A_H2_H2O_COMBUSTION+BOILER_A_CH4_H2O_COMBUSTION+BOILER_A_ETHANE_H2O_COMBUSTION+BOILER_A_ETHYLENE_H2O_COMBUSTION+BOILER_A_PROPANE_H2O_COMBUSTION+BOILER_A_IC4_H2O_COMBUSTION+BOILER_A_NC4_H2O_COMBUSTION+BOILER_A_IC5_H2O_COMBUSTION+BOILER_A_NC5_H2O_COMBUSTION | 1.8586 | ok
3137 | BOILER_A_VAPOUR_PRESSURE_OF_H2O | BOILER A VAPOUR PRESSURE OF H2O | MMHG | 10^(8.07131-(1730.63/(233.426+(AMBIENT_TEMPERATURE)))) | 4.631 | ok
3138 | BOILER_A_AIR_MOISTURE | BOILER A AIR MOISTURE | KG MOIST/KG AIR | BOILER_A_VAPOUR_PRESSURE_OF_H2O/(760-BOILER_A_VAPOUR_PRESSURE_OF_H2O*RELATIVE_HUMIDITY_CLEAN)*RELATIVE_HUMIDITY_CLEAN*18.015/28.96 | 0.00064506 | ok
3139 | BOILER_A_CORRECTED_COMBUSTION_AIR | BOILER A CORRECTED COMBUSTION AIR | KG | BOILER_A_AIR_REQUIRED_FOR_COMPLETE_COMBUSTION/(1-BOILER_A_AIR_MOISTURE) | 14.4151 | ok
3140 | BOILER_A_CORRECTED_COMBUTION_H2O_FORMED | BOILER A CORRECTED COMBUTION H2O FORMED | KG | BOILER_A_H2O_FORMED+(BOILER_A_CORRECTED_COMBUSTION_AIR-BOILER_A_AIR_REQUIRED_FOR_COMPLETE_COMBUSTION) | 1.8679 | ok
3141 | BOILER_A_EXCESS_AIR | BOILER A EXCESS AIR | KG | ((28.96*BOILER_A_FLUE_GAS_OXGYGEN)*((BOILER_A_N2_FORMED/28.01)+(BOILER_A_CORRECTED_COMBUTION_H2O_FORMED/18.015)+(BOILER_A_CO2_FORMED/44.01))/(20.95-BOILER_A_FLUE_GAS_OXGYGEN)) | 0.11442 | ok
3142 | BOILER_A_AIR_FUEL_MASS_RATIO | BOILER A AIR FUEL MASS RATIO | KG/ KG FUEL | BOILER_A_EXCESS_AIR+BOILER_A_CORRECTED_COMBUSTION_AIR | 14.5295 | ok
3143 | BOILER_A_TOTAL_MOISTURE_WITH_AIR | BOILER A TOTAL MOISTURE WITH AIR | KG/ KG FUEL | BOILER_A_AIR_FUEL_MASS_RATIO*BOILER_A_AIR_MOISTURE | 0.0093724 | ok
3144 | BOILER_A_TOTAL_H2O_PER_KG_OF_FUEL | BOILER A TOTAL H2O PER KG OF FUEL | KG/ KG FUEL | BOILER_A_TOTAL_MOISTURE_WITH_AIR+BOILER_A_H2O_FORMED | 1.868 | ok
3145 | BOILER_A_CP_AT_COMBUSTION_TEMPERATURE | BOILER A CP AT COMBUSTION TEMPERATURE | CAL/MOL °C | (((28.98641)+1.85398*((BOILER_A_COMBUSTION_AIR_TEMPERATURE+273.15)/1000)-9.647459*((BOILER_A_COMBUSTION_AIR_TEMPERATURE+273.15)/1000)^2+16.63537*((BOILER_A_COMBUSTION_AIR_TEMPERATURE+273.15)/1000)^3+(0.000117/((BOILER_A_COMBUSTION_AIR_TEMPERATURE+273.15)/1000)^2))*0.239*0.79)+(((31.32234)-20.23531*((BOILER_A_COMBUSTION_AIR_TEMPERATURE+273.15)/1000)+57.86644*((BOILER_A_COMBUSTION_AIR_TEMPERATURE+273.15)/1000)^2-36.50624*((BOILER_A_COMBUSTION_AIR_TEMPERATURE+273.15)/1000)^3+(-0.007374/((BOILER_A_COMBUSTION_AIR_TEMPERATURE+273.15)/1000)^2))*0.239*0.21) | 6.9663 | ok
3146 | BOILER_A_AIR_CP_FOR_SENSIBLE_HEAT_CORRECTED | BOILER A AIR CP FOR SENSIBLE HEAT CORRECTED | KCAL/Kg°C | ((BOILER_A_AIR_CP_REF_T+BOILER_A_CP_AT_COMBUSTION_TEMPERATURE)/2)/28.96 | 0.24044 | ok
3147 | BOILER_A_CP_H2_FUEL_TEMP | BOILER A CP H2 FUEL TEMP | CAL/MOL °C | ((33.066178)-11.363417*((BOILER_A_MAIN_FUEL_GAS_TEMPERATURE+273.15)/1000)+11.432816*((BOILER_A_MAIN_FUEL_GAS_TEMPERATURE+273.15)/1000)^2-2.772874*((BOILER_A_MAIN_FUEL_GAS_TEMPERATURE+273.15)/1000)^3+(-0.158558/((BOILER_A_MAIN_FUEL_GAS_TEMPERATURE+273.15)/1000)^2))*0.239 | 6.8453 | ok
3148 | BOILER_A_CP_CH4_FUEL_TEMP | BOILER A CP CH4 FUEL TEMP | CAL/MOL °C | ((-0.703029)+108.4773*((BOILER_A_MAIN_FUEL_GAS_TEMPERATURE+273.15)/1000)-42.52157*((BOILER_A_MAIN_FUEL_GAS_TEMPERATURE+273.15)/1000)^2+5.862788*((BOILER_A_MAIN_FUEL_GAS_TEMPERATURE+273.15)/1000)^3+(0.678565/((BOILER_A_MAIN_FUEL_GAS_TEMPERATURE+273.15)/1000)^2))*0.239 | 8.3614 | ok
3149 | BOILER_A_CP_ETHANE_FUEL_TEMP | BOILER A CP ETHANE FUEL TEMP | CAL/MOL °C | (6.08160993967773+173.58246031667*((BOILER_A_MAIN_FUEL_GAS_TEMPERATURE+273.15)/1000)-66.9190547406319*((BOILER_A_MAIN_FUEL_GAS_TEMPERATURE+273.15)/1000)^2+9.08912024736972*((BOILER_A_MAIN_FUEL_GAS_TEMPERATURE+273.15)/1000)^3+(0.129136456966982/((BOILER_A_MAIN_FUEL_GAS_TEMPERATURE+273.15)/1000)^2))*0.239 | 12.0739 | ok
3150 | BOILER_A_CP_PROPANE_FUEL_TEMP | BOILER A CP PROPANE FUEL TEMP | CAL/MOL °C | (12.6608072783283+232.070245794953*((BOILER_A_MAIN_FUEL_GAS_TEMPERATURE+273.15)/1000)-70.3446118121155*((BOILER_A_MAIN_FUEL_GAS_TEMPERATURE+273.15)/1000)^2+0.60714221002859*((BOILER_A_MAIN_FUEL_GAS_TEMPERATURE+273.15)/1000)^3+(0.0269571781100411/((BOILER_A_MAIN_FUEL_GAS_TEMPERATURE+273.15)/1000)^2))*0.239 | 17.047 | ok
3151 | BOILER_A_CP_ETHYLENE_FUEL_TEMP | BOILER A CP ETHYLENE FUEL TEMP | CAL/MOL °C | (-6.38788+184.4019*((BOILER_A_MAIN_FUEL_GAS_TEMPERATURE+273.15)/1000)-112.9718*((BOILER_A_MAIN_FUEL_GAS_TEMPERATURE+273.15)/1000)^2+28.49593*((BOILER_A_MAIN_FUEL_GAS_TEMPERATURE+273.15)/1000)^3+0.31554/((BOILER_A_MAIN_FUEL_GAS_TEMPERATURE+273.15)/1000)^2)*0.239 | 9.6651 | ok
3152 | BOILER_A_CP_NC4_FUEL_TEMP | BOILER A CP NC4 FUEL TEMP | CAL/MOL °C | (22.1581076705715+292.589410831127*((BOILER_A_MAIN_FUEL_GAS_TEMPERATURE+273.15)/1000)-85.8165101864775*((BOILER_A_MAIN_FUEL_GAS_TEMPERATURE+273.15)/1000)^2-1.01394039648879*((BOILER_A_MAIN_FUEL_GAS_TEMPERATURE+273.15)/1000)^3+(0.00634969201331822/((BOILER_A_MAIN_FUEL_GAS_TEMPERATURE+273.15)/1000)^2))*0.239 | 22.928 | ok
3153 | BOILER_A_CP_IC4_FUEL_TEMP | BOILER A CP IC4 FUEL TEMP | CAL/MOL °C | (8.32665517242186+344.923323425655*((BOILER_A_MAIN_FUEL_GAS_TEMPERATURE+273.15)/1000)--141.649866470373*((BOILER_A_MAIN_FUEL_GAS_TEMPERATURE+273.15)/1000)^2-17.402696038734*((BOILER_A_MAIN_FUEL_GAS_TEMPERATURE+273.15)/1000)^3+(0.0260047492494904/((BOILER_A_MAIN_FUEL_GAS_TEMPERATURE+273.15)/1000)^2))*0.239 | 27.1103 | ok
3154 | BOILER_A_CP_NC5_FUEL_TEMP | BOILER A CP NC5 FUEL TEMP | CAL/MOL °C | (-36.7350853904756+580.375772029461*((BOILER_A_MAIN_FUEL_GAS_TEMPERATURE+273.15)/1000)-341.586537384626*((BOILER_A_MAIN_FUEL_GAS_TEMPERATURE+273.15)/1000)^2-78.4996542134237*((BOILER_A_MAIN_FUEL_GAS_TEMPERATURE+273.15)/1000)^3+(1.08616950221781/((BOILER_A_MAIN_FUEL_GAS_TEMPERATURE+273.15)/1000)^2))*0.239 | 26.1654 | ok
3155 | BOILER_A_CP_IC5_FUEL_TEMP | BOILER A CP IC5 FUEL TEMP | CAL/MOL °C | (-16.1426869390769+517.363683637786*((BOILER_A_MAIN_FUEL_GAS_TEMPERATURE+273.15)/1000)-271.314078126683*((BOILER_A_MAIN_FUEL_GAS_TEMPERATURE+273.15)/1000)^2-56.1566185580689*((BOILER_A_MAIN_FUEL_GAS_TEMPERATURE+273.15)/1000)^3+(0.317133464208019/((BOILER_A_MAIN_FUEL_GAS_TEMPERATURE+273.15)/1000)^2))*0.239 | 25.8823 | ok
3156 | BOILER_A_CP_TOTAL_FUEL_AT_REF_TEMP | BOILER A CP TOTAL FUEL AT REF TEMP | CAL/MOL °C | ((BOILER_A_FG_HYDROGEN_MASS_FRACTION/COMPONENT_HYDROGEN_MW)*6.876+BOILER_A_FG_CH4_MASS_FRACTION/COMPONENT_METHANE_MW*8.45+(BOILER_A_FG_ETHYLENE_MASS_FRACTION/COMPONENT_ETHYLENE_MW)*10.02+(BOILER_A_FG_ETHANE_MASS_FRACTION/COMPONENT_ETHANE_MW)*12.52+(BOILER_A_FG_PROPANE_MASS_FRACTION/COMPONENT_PROPANE_MW*17.72+(BOILER_A_FG_NC4_MASS_FRACTION/COMPONENT_BUTANE_MW*23.79)+(BOILER_A_FG_NC5_MASS_FRACTION/COMPONENT_PENTANE_MW*38.26+BOILER_A_FG_IC4_MASS_FRACTION/COMPONENT_BUTANE_MW*23.79+BOILER_A_FG_IC5_MASS_FRACTION/COMPONENT_PENTANE_MW*38.26)))*BOILER_A_FG_MW | 7.7229 | ok
3157 | BOILER_A_CP_TOTAL_FUEL_AT_FUEL_TEMP | BOILER A CP TOTAL FUEL AT FUEL TEMP | CAL/MOL °C | ((BOILER_A_FG_HYDROGEN_MASS_FRACTION/COMPONENT_HYDROGEN_MW)*BOILER_A_CP_H2_FUEL_TEMP+BOILER_A_FG_CH4_MASS_FRACTION/COMPONENT_METHANE_MW*BOILER_A_CP_CH4_FUEL_TEMP+(BOILER_A_FG_ETHYLENE_MASS_FRACTION/COMPONENT_ETHYLENE_MW)*BOILER_A_CP_ETHYLENE_FUEL_TEMP+(BOILER_A_FG_ETHANE_MASS_FRACTION/COMPONENT_ETHANE_MW)*BOILER_A_CP_ETHANE_FUEL_TEMP+(BOILER_A_FG_PROPANE_MASS_FRACTION/COMPONENT_PROPANE_MW*BOILER_A_CP_PROPANE_FUEL_TEMP+(BOILER_A_FG_NC4_MASS_FRACTION/COMPONENT_BUTANE_MW*BOILER_A_CP_NC4_FUEL_TEMP)+(BOILER_A_FG_NC5_MASS_FRACTION/COMPONENT_PENTANE_MW*BOILER_A_CP_NC5_FUEL_TEMP+BOILER_A_FG_IC4_MASS_FRACTION/BOILER_A_CP_IC4_FUEL_TEMP*COMPONENT_BUTANE_MW+BOILER_A_FG_IC5_MASS_FRACTION/COMPONENT_PENTANE_MW*BOILER_A_CP_IC5_FUEL_TEMP)))*BOILER_A_FG_MW | 7.7287 | ok
3158 | BOILER_A_AVG_CP_OF_FUEL_GAS_SENSIBLE_HEAT_CORRECTED | BOILER A AVG CP OF FUEL GAS SENSIBLE HEAT CORRECTED | KCAL/Kg°C | ((BOILER_A_CP_TOTAL_FUEL_AT_REF_TEMP+BOILER_A_CP_TOTAL_FUEL_AT_FUEL_TEMP)/BOILER_A_FG_MW)/2 | 0.4367 | ok
3159 | BOILER_A_DRY_FLUE_GAS_PER_FUEL_MASS_RATIO | BOILER A DRY FLUE GAS PER FUEL MASS RATIO | KG/KG fuel | BOILER_A_EXCESS_AIR*(1-BOILER_A_AIR_MOISTURE)+BOILER_A_N2_FORMED+BOILER_A_CO2_FORMED | 13.4993 | ok
3160 | BOILER_A_FLUE_GAS_PER_FUEL_MASS_RATIO | BOILER A FLUE GAS PER FUEL MASS RATIO | KG/KG fuel | BOILER_A_DRY_FLUE_GAS_PER_FUEL_MASS_RATIO+BOILER_A_TOTAL_H2O_PER_KG_OF_FUEL | 15.3673 | ok
3161 | BOILER_A_FLUE_GAS_MW | BOILER A FLUE GAS MW | kg/kmol | BOILER_A_FLUE_GAS_PER_FUEL_MASS_RATIO/(BOILER_A_CO2_FORMED/44.01+BOILER_A_TOTAL_H2O_PER_KG_OF_FUEL/18.015+BOILER_A_N2_FORMED/28.01+BOILER_A_EXCESS_AIR/28.96) | 27.6617 | ok
3162 | BOILER_A_CP_OF_AIR_AT_STACK_TEMP | BOILER A CP OF AIR AT STACK TEMP | CAL/MOL °C | (((28.98641)+1.85398*((BOILER_A_STACK_TEMPERATURE+273.15)/1000)-9.647459*((BOILER_A_STACK_TEMPERATURE+273.15)/1000)^2+16.63537*((BOILER_A_STACK_TEMPERATURE+273.15)/1000)^3+(0.000117/((BOILER_A_STACK_TEMPERATURE+273.15)/1000)^2))*0.239*0.79)+(((31.32234)-20.23531*((BOILER_A_STACK_TEMPERATURE+273.15)/1000)+57.86644*((BOILER_A_STACK_TEMPERATURE+273.15)/1000)^2-36.50624*((BOILER_A_STACK_TEMPERATURE+273.15)/1000)^3+(-0.007374/((BOILER_A_STACK_TEMPERATURE+273.15)/1000)^2))*0.239*0.21) | 6.9676 | ok
3163 | BOILER_A_CP_FLUE_GAS_CO2_AT_STACK_TEMP | BOILER A CP FLUE GAS CO2 AT STACK TEMP | CAL/MOL °C | ((24.99735)+55.18696*((BOILER_A_STACK_TEMPERATURE+273.15)/1000)-33.69137*((BOILER_A_STACK_TEMPERATURE+273.15)/1000)^2+7.948387*((BOILER_A_STACK_TEMPERATURE+273.15)/1000)^3+(-0.136638/((BOILER_A_STACK_TEMPERATURE+273.15)/1000)^2))*0.239 | 8.6499 | ok
3164 | BOILER_A_CP_FLUE_GAS_H2O_AT_STACK_TEMP | BOILER A CP FLUE GAS H2O AT STACK TEMP | CAL/MOL °C | 8.22+0.00015*(BOILER_A_STACK_TEMPERATURE+273.15)+0.00000134*((BOILER_A_STACK_TEMPERATURE+273.15)^2) | 8.3662 | ok
3165 | BOILER_A_CP_FLUE_GAS_N2_AT_STACK_TEMP | BOILER A CP FLUE GAS N2 AT STACK TEMP | CAL/MOL °C | ((28.98641)+1.85398*((BOILER_A_STACK_TEMPERATURE+273.15)/1000)-9.647459*((BOILER_A_STACK_TEMPERATURE+273.15)/1000)^2+16.63537*((BOILER_A_STACK_TEMPERATURE+273.15)/1000)^3+(0.000117/((BOILER_A_STACK_TEMPERATURE+273.15)/1000)^2))*0.239 | 6.9586 | ok
3166 | BOILER_A_AVG_CP_OF_FLUE_GAS_AT_STACK_TEMP | BOILER A AVG CP OF FLUE GAS AT STACK TEMP | KCAL/Kg°C | (BOILER_A_CP_FLUE_GAS_CO2_AT_STACK_TEMP*BOILER_A_CO2_FORMED/44.01+BOILER_A_CP_FLUE_GAS_N2_AT_STACK_TEMP*BOILER_A_N2_FORMED/28.01+BOILER_A_EXCESS_AIR/28.85*BOILER_A_CP_OF_AIR_AT_STACK_TEMP)/(BOILER_A_FLUE_GAS_PER_FUEL_MASS_RATIO/BOILER_A_FLUE_GAS_MW)/BOILER_A_FLUE_GAS_MW | 0.21039 | ok
3167 | BOILER_A_CP_OF_H2O_AT_STACK_TEMP | BOILER A CP OF H2O AT STACK TEMP | KCAL/Kg°C | (8.22+0.00015*(BOILER_A_STACK_TEMPERATURE+273.15)+0.00000134*((BOILER_A_STACK_TEMPERATURE+273.15)^2))/18.015 | 0.4644 | ok
3168 | BOILER_A_SENSIBLE_HEAT_CORRECTION_FOR_FUEL | BOILER A SENSIBLE HEAT CORRECTION FOR FUEL | KCAL/KG Fuel | if(BOILER_A_AVG_CP_OF_FUEL_GAS_SENSIBLE_HEAT_CORRECTED*(BOILER_A_MAIN_FUEL_GAS_TEMPERATURE-15.6)<0,0,BOILER_A_AVG_CP_OF_FUEL_GAS_SENSIBLE_HEAT_CORRECTED*(BOILER_A_MAIN_FUEL_GAS_TEMPERATURE-15.6)) | 0 | ok
3169 | BOILER_A_SENSBILE_HEAT_CORRECTION_FOR_AIR | BOILER A SENSBILE HEAT CORRECTION FOR AIR | KCAL/KG Fuel | BOILER_A_AIR_CP_FOR_SENSIBLE_HEAT_CORRECTED*(BOILER_A_COMBUSTION_AIR_TEMPERATURE-15.6)*BOILER_A_AIR_FUEL_MASS_RATIO | -50.8545 | ok
3170 | BOILER_A_MIXED_LHV_PER_KG | BOILER A MIXED LHV PER KG | Kcal/kg | (BOILER_LHV) | 9984.6019 | ok
3171 | BOILER_A_TOTAL_HEAT_INPUT_PER_KG_OF_FUEL | BOILER A TOTAL HEAT INPUT PER KG OF FUEL | KCAL/KG Fuel | if(BOILER_A_STATUS==0,0,BOILER_A_SENSIBLE_HEAT_CORRECTION_FOR_FUEL+BOILER_A_SENSBILE_HEAT_CORRECTION_FOR_AIR+BOILER_A_MIXED_LHV_PER_KG) | 0 | ok
3172 | BOILER_A_HEAT_LOSS_DUE_TO_DRY_FLUE_GAS_L1 | BOILER A HEAT LOSS DUE TO DRY FLUE GAS L1 | KCAL/KG Fuel | if(BOILER_A_STATUS==0,0,BOILER_A_DRY_FLUE_GAS_PER_FUEL_MASS_RATIO*((BOILER_A_AVG_CP_OF_FLUE_GAS_AT_STACK_TEMP*(BOILER_A_STACK_TEMPERATURE-15.6)))) | 0 | ok
3173 | BOILER_A_HEAT_LOSS_DUE_TO_EVAPORATION_OF_WATER_FORMED_DUE_TO_H2_IN_FUEL_L2 | BOILER A HEAT LOSS DUE TO EVAPORATION OF WATER FORMED DUE TO H2 IN FUEL L2 | KCAL/KG Fuel | if(BOILER_A_STATUS==0,0,9*(BOILER_A_FG_HYDROGEN_MASS_FRACTION)*(584+(BOILER_A_CP_OF_H2O_AT_STACK_TEMP)*(BOILER_A_STACK_TEMPERATURE-AMBIENT_TEMPERATURE))) | 0 | ok
3174 | BOILER_A_HEAT_LOSS_DUE_TO_H2O_IN_STACK_L3 | BOILER A HEAT LOSS DUE TO H2O IN STACK L3 | KCAL/KG Fuel | if(BOILER_A_STATUS==0,0,BOILER_A_TOTAL_H2O_PER_KG_OF_FUEL*(BOILER_A_STACK_TEMPERATURE*1.77251246754294+2494.5133413964-2529.43)/4.184) | 0 | ok
3175 | BOILER_A_HEAT_LOSS_DUE_TO_INCOMPLETE_COMBUSTIONL4 | BOILER A HEAT LOSS DUE TO INCOMPLETE COMBUSTIONL4 | KCAL/KG Fuel | if(BOILER_A_STATUS==0,0,0*10^-6*28*5654*BOILER_A_BOILER_LOAD) | 0 | ok
3176 | BOILER_A_TOTAL_BOILER_STACK_LOSS_PER_KG_FUEL | BOILER A TOTAL BOILER STACK LOSS PER KG FUEL | KCAL/KG Fuel | if(BOILER_A_STATUS==0,0,BOILER_A_HEAT_LOSS_DUE_TO_INCOMPLETE_COMBUSTIONL4+BOILER_A_HEAT_LOSS_DUE_TO_H2O_IN_STACK_L3+BOILER_A_HEAT_LOSS_DUE_TO_DRY_FLUE_GAS_L1+BOILER_A_HEAT_LOSS_DUE_TO_EVAPORATION_OF_WATER_FORMED_DUE_TO_H2_IN_FUEL_L2) | 0 | ok
3177 | BOILER_A_RADIATION_LOSSES | BOILER A RADIATION LOSSES | KCAL/KG Fuel | if(BOILER_A_STATUS==0,0,BOILER_A_MIXED_LHV_PER_KG*(-0.000004*BOILER_A_BOILER_LOAD^3+0.001*BOILER_A_BOILER_LOAD^2-0.0899*BOILER_A_BOILER_LOAD+3.2426)/100) | 0 | ok
3178 | BOILER_A_TOTAL_HEAT_LOSS_PER_KG_OF_FUEL | BOILER A TOTAL HEAT LOSS PER KG OF FUEL | KCAL/KG Fuel | if(BOILER_A_STATUS==0,0,BOILER_A_TOTAL_BOILER_STACK_LOSS_PER_KG_FUEL+BOILER_A_RADIATION_LOSSES) | 0 | ok
3179 | BOILER_A_TOTAL_HEAT_ABSORBED_PER_KG_OF_FUEL | BOILER A TOTAL HEAT ABSORBED PER KG OF FUEL | KCAL/KG Fuel | if(BOILER_A_STATUS==0,0,BOILER_A_TOTAL_HEAT_INPUT_PER_KG_OF_FUEL-BOILER_A_TOTAL_HEAT_LOSS_PER_KG_OF_FUEL) | 0 | ok
3180 | BOILER_A_BOILER_INDIRECT_EFFICIENCY | BOILER A BOILER INDIRECT EFFICIENCY | % | if(BOILER_A_STATUS==0,0,BOILER_A_TOTAL_HEAT_ABSORBED_PER_KG_OF_FUEL/BOILER_A_TOTAL_HEAT_INPUT_PER_KG_OF_FUEL*100) | 0 | ok
3181 | BOILER_A_HP_STEAM_ENTHALPY | BOILER A HP STEAM ENTHALPY | Kcal/Kg | if(BOILER_A_STATUS==0,0,(2175.54628147543-1.32764297764643*(HP_STEAM_PRESSURE_FROM_DS)+2.66244961166282*DESUPERHEATER_OUTLET_TEMPERATURE)*0.239+2) | 0 | ok
3182 | BOILER_A_TOTAL_STEAM_ENERGY | BOILER A TOTAL STEAM ENERGY | Gcal/h | if(BOILER_A_STATUS==0,0,DESUPERHEATER_OUTLET_STEAM_FLOW*BOILER_A_HP_STEAM_ENTHALPY/1000000) | 0 | ok
3183 | BOILER_A_BFW_ENTHALPY | BOILER A BFW ENTHALPY | Kcal/Kg | if(BOILER_A_STATUS==0,0,ECONOMIZER_A_INLET_TEMPERATURE) | 0 | ok
3184 | BOILER_A_CORRECTED_BFW_FLOW | BOILER A CORRECTED BFW FLOW | T/h | if(BOILER_A_STATUS==0,0,(BFW_FLOW_TO_ECOMONIZER_A+BFW_FLOW_TO_DESUPERHEATER_A-(BFW_FLOW_TO_ECOMONIZER_A+BFW_FLOW_TO_DESUPERHEATER_A-DESUPERHEATER_OUTLET_STEAM_FLOW-BOILER_A_CBD_BD))/1000) | 0 | ok
3185 | BOILER_A_BFW_ENERGY | BOILER A BFW ENERGY | Gcal/h | if(BOILER_A_STATUS==0,0,BOILER_A_CORRECTED_BFW_FLOW*BOILER_A_BFW_ENTHALPY/1000) | 0 | ok
3186 | BOILER_A_FUEL_GAS_ENERGY_INPUT | BOILER A FUEL GAS ENERGY INPUT | Gcal/h | if(BOILER_A_STATUS==0,0,BOILER_A_FG_FLOW_RATE*1000*BOILER_A_MIXED_LHV_PER_KG/10^6) | 0 | ok
3187 | BOILER_A_STEAM_DRUM_TEMP | BOILER A STEAM DRUM TEMP | DEGC | if(BOILER_A_STATUS==0,0,4.02521999671835*log(STEAM_DRUM_A_PRESSURE*98.065)^3-4.64392873298701*log(STEAM_DRUM_A_PRESSURE*98.065)^2+11.2370106828649*log(STEAM_DRUM_A_PRESSURE*98.065)+83.4806425229703) | 0 | ok
3188 | BOILER_A_BLOWDOWN_LOSS | BOILER A BLOWDOWN LOSS | Gcal/h | if(BOILER_A_STATUS==0,0,((BOILER_A_CBD_BD/1000)*((STEAM_DRUM_A_PRESSURE*2.11087739028321+SUPERHEATER_INLET_TEMPERATURE*2.94757709065418+278.050085762461)*0.2390006-(BFW_PRESSURE_TO_BOILER*0.0678913878546345+SUPERHEATER_INLET_TEMPERATURE*4.22416911685416-3.01717714574329)*0.2390006))/1000) | 0 | ok
3189 | BOILER_A_TOTAL_FLUE_GAS_GENERATED | BOILER A TOTAL FLUE GAS GENERATED | t/h | if(BOILER_A_STATUS==0,0,BOILER_A_FUEL_GAS_FLOW/1000*BOILER_A_FLUE_GAS_PER_FUEL_MASS_RATIO) | 0 | ok
3190 | BOILER_A_STACK_LOSS | BOILER A STACK LOSS | Gcal/h | if(BOILER_A_STATUS==0,0,BOILER_A_TOTAL_BOILER_STACK_LOSS_PER_KG_FUEL*BOILER_A_FUEL_GAS_FLOW/(1000*1000)) | 0 | ok
3191 | BOILER_A_CORRECTED_FUEL_FLOW | BOILER A CORRECTED FUEL FLOW | kg/hr | if(BOILER_A_STATUS==0,0,BOILER_A_FUEL_GAS_FLOW-((BOILER_A_FUEL_GAS_ENERGY_INPUT-(BOILER_A_TOTAL_STEAM_ENERGY-BOILER_A_BFW_ENERGY+BOILER_A_BLOWDOWN_LOSS+BOILER_A_STACK_LOSS+BOILER_A_FUEL_GAS_ENERGY_INPUT*0.0112+BOILER_A_FUEL_GAS_ENERGY_INPUT*(-0.000004*BOILER_A_BOILER_LOAD^3+0.001*BOILER_A_BOILER_LOAD^2-0.0899*BOILER_A_BOILER_LOAD+3.2426)/100+(BOILER_A_HEAT_LOSS_DUE_TO_H2O_IN_STACK_L3*(BOILER_A_FUEL_GAS_FLOW/1000)*0.239006/1000)))/(BOILER_A_MIXED_LHV_PER_KG/1000))) | 0 | ok
3192 | BOILER_A_FUEL_CONSUMPTION | BOILER A FUEL CONSUMPTION | Gcal/h | if(BOILER_A_STATUS==0,0,BOILER_A_CORRECTED_FUEL_FLOW*BOILER_A_MIXED_LHV_PER_KG/10^6) | 0 | ok
3193 | BOILER_A_SPECIFIC_ENERGY_CONSUMPTION_IN_GCAL | BOILER A SPECIFIC ENERGY CONSUMPTION IN GCAL | Gcal/t | if(BOILER_A_STATUS==0,0,BOILER_A_FUEL_CONSUMPTION/(DESUPERHEATER_OUTLET_STEAM_FLOW/1000)) | 0 | ok
3194 | BOILER_A_SPECIFIC_ENERGY_CONSUMPTION_IN_GJ | BOILER A SPECIFIC ENERGY CONSUMPTION IN GJ | GJ/t | if(BOILER_A_STATUS==0,0,BOILER_A_FUEL_CONSUMPTION/(DESUPERHEATER_OUTLET_STEAM_FLOW/1000)*4.184) | 0 | ok
3195 | BOILER_A_CORRECTED_FUEL_GAS_ENERGY_INPUT | BOILER A CORRECTED FUEL GAS ENERGY INPUT | Gcal/h | if(BOILER_A_STATUS==0,0,BOILER_A_CORRECTED_FUEL_FLOW*BOILER_A_MIXED_LHV_PER_KG/10^6) | 0 | ok
3196 | BOILER_A_THERMAL_EFFICIENCY | BOILER A THERMAL EFFICIENCY | % | if(BOILER_A_STATUS==0,0,(BOILER_A_TOTAL_STEAM_ENERGY-BOILER_A_BFW_ENERGY)/BOILER_A_CORRECTED_FUEL_GAS_ENERGY_INPUT*100) | 0 | ok
3197 | BOILER_A_EFFICIENCY_LOSS_DUE_TO_BLOWDOWN | BOILER A EFFICIENCY LOSS DUE TO BLOWDOWN | % | if(BOILER_A_STATUS==0,0,BOILER_A_BLOWDOWN_LOSS/BOILER_A_CORRECTED_FUEL_GAS_ENERGY_INPUT*100) | 0 | ok
3198 | BOILER_A_ECONOMIZER_DUTY | BOILER A ECONOMIZER DUTY | Gcal/h | if(BOILER_A_STATUS==0,0,BOILER_A_CORRECTED_BFW_FLOW*((STEAM_DRUM_A_PRESSURE*0.0336523715096497+ECONIMIZER_A_OUTLET_TEMPERATURE*4.52730333899183-53.5667904511771)-(BFW_PRESSURE_TO_BOILER*0.0678913878546345+ECONOMIZER_A_INLET_TEMPERATURE*4.22416911685416-3.01717714574329))*0.239006/1000) | 0 | ok
3199 | BOILER_A_LMTD_ECONOMIZER | BOILER A LMTD ECONOMIZER | DEGC | if(BOILER_A_STATUS==0,0,((673-ECONIMIZER_A_OUTLET_TEMPERATURE)-(BOILER_A_STACK_TEMPERATURE-ECONOMIZER_A_INLET_TEMPERATURE))/ln((673-ECONIMIZER_A_OUTLET_TEMPERATURE)/(-ECONOMIZER_A_INLET_TEMPERATURE+BOILER_A_STACK_TEMPERATURE))) | 0 | ok
3200 | BOILER_A_UA_ECONOMIZER | BOILER A UA ECONOMIZER | Gcal/h/DEGC | if(BOILER_A_STATUS==0,0,BOILER_A_ECONOMIZER_DUTY/BOILER_A_LMTD_ECONOMIZER) | 0 | ok
3201 | BOILER_A_FOULING_INDEX | BOILER A FOULING INDEX | DEGC h/Gcal | if(BOILER_A_STATUS==0,0,1/BOILER_A_UA_ECONOMIZER) | 0 | ok
3202 | BOILER_A_SH_DUTY | BOILER A SH DUTY | Gcal/h | if(BOILER_A_STATUS==0,0,DESUPERHEATER_OUTLET_STEAM_FLOW*((STEAM_DRUM_A_PRESSURE*-2.64315212289699+DESUPERHEATER_TEMPERATURE*3.58096116723573+1939.73413132244)-(STEAM_DRUM_A_PRESSURE*-4.27591051303366+SUPERHEATER_INLET_TEMPERATURE*3.45877718874616+2082.10231045632))*0.239006/1000000) | 0 | ok
3203 | BOILER_A_SH_SPECIFIC_DUTY | BOILER A SH SPECIFIC DUTY | Gcal/t | if(BOILER_A_STATUS==0,0,BOILER_A_SH_DUTY/DESUPERHEATER_OUTLET_STEAM_FLOW*1000) | 0 | ok
3204 | BOILER_A_FUEL_GAS_CORRECTED_TPH | BOILER A FUEL GAS CORRECTED TPH | t/h | if(BOILER_A_STATUS==0,0,BOILER_A_CORRECTED_FUEL_FLOW/1000) | 0 | ok
3205 | BOILER_A_TOTAL_FLUE_GAS_CORRECTED | BOILER A TOTAL FLUE GAS CORRECTED | t/h | if(BOILER_A_STATUS==0,0,BOILER_A_FUEL_GAS_CORRECTED_TPH*BOILER_A_FLUE_GAS_PER_FUEL_MASS_RATIO) | 0 | ok
3206 | BOILER_A_STACK_LOSS_CORRECTED | BOILER A STACK LOSS CORRECTED | Gcal/h | if(BOILER_A_STATUS==0,0,BOILER_A_TOTAL_BOILER_STACK_LOSS_PER_KG_FUEL*BOILER_A_FUEL_GAS_CORRECTED_TPH/1000) | 0 | ok
3207 | BOILER_A_SUPERHEATED_STEAM_BFW_RATIO | BOILER A SUPERHEATED STEAM BFW RATIO | - | if(BOILER_A_STATUS==0,0,(DESUPERHEATER_OUTLET_STEAM_FLOW+BOILER_A_CBD_BD)/(BOILER_A_CORRECTED_BFW_FLOW*1000)) | 0 | ok
3208 | BOILER_A_CO2_EMISSIONS | BOILER A CO2 EMISSIONS | t/h | if(BOILER_A_STATUS==0,0,BOILER_A_CO2_FORMED*BOILER_A_FUEL_GAS_CORRECTED_TPH) | 0 | ok
3209 | BOILER_A_CALCULATED_AIRFLOW_NM3H | BOILER A CALCULATED AIRFLOW NM3H | Nm3/h | if(BOILER_A_STATUS==0,0,BOILER_A_AIR_FUEL_MASS_RATIO*BOILER_A_CORRECTED_FUEL_FLOW/(28.96/22.414)/1000) | 0 | ok
3210 | BOILER_A_SH_PERFORMANCE | BOILER A SH PERFORMANCE | % | if(BOILER_A_STATUS==0,0,(BOILER_A_SH_SPECIFIC_DUTY)/0.128049016*100) | 0 | ok
3211 | BOILER_A_ENERGY_GAINED | BOILER A ENERGY GAINED | Gcal/h | if(BOILER_A_STATUS==0,0,BOILER_A_TOTAL_STEAM_ENERGY-BOILER_A_BFW_ENERGY) | 0 | ok
3212 | BOILER_A_CONVECTION_DUTY | BOILER A CONVECTION DUTY | Gcal/h | if(BOILER_A_STATUS==0,0,BOILER_A_ECONOMIZER_DUTY+BOILER_A_SH_DUTY+BOILER_A_STACK_LOSS_CORRECTED) | 0 | ok
3213 | BOILER_A_RADIATION_DUTY | BOILER A RADIATION DUTY | Gcal/h | if(BOILER_A_STATUS==0,0,BOILER_A_ENERGY_GAINED-BOILER_A_CONVECTION_DUTY) | 0 | ok
3214 | BOILER_A_PERC_DUTY_GAINED_IN_CONVECTION_SECTION | BOILER A PERC DUTY GAINED IN CONVECTION SECTION | % | if(BOILER_A_STATUS==0,0,BOILER_A_CONVECTION_DUTY/BOILER_A_ENERGY_GAINED*100) | 0 | ok
3215 | BOILER_A_PER_DUTY_GAINED_IN_RADIANT_SECTION | BOILER A PER DUTY GAINED IN RADIANT SECTION | % | if(BOILER_A_STATUS==0,0,BOILER_A_RADIATION_DUTY/BOILER_A_ENERGY_GAINED*100) | 0 | ok
3216 | BOILER_A_RADIATION_DUTY_TO_CONVECTION_DUTY | BOILER A RADIATION DUTY/CONVECTION DUTY | [-] | if(BOILER_A_STATUS==0,0,BOILER_A_PER_DUTY_GAINED_IN_RADIANT_SECTION/BOILER_A_PERC_DUTY_GAINED_IN_CONVECTION_SECTION) | 0 | ok
3217 | BOILER_A_RADIATION_SECTION_EFFICIENCY | BOILER A RADIATION SECTION EFFICIENCY | % | if(BOILER_A_STATUS==0,0,BOILER_A_RADIATION_DUTY/BOILER_A_CORRECTED_FUEL_GAS_ENERGY_INPUT*100) | 0 | ok
3218 | BOILER_A_CONVECTION_SECTION_EFFICIENCY | BOILER A CONVECTION SECTION EFFICIENCY | % | if(BOILER_A_STATUS==0,0,BOILER_A_CONVECTION_DUTY/BOILER_A_CORRECTED_FUEL_GAS_ENERGY_INPUT*100) | 0 | ok
3219 | BOILER_B_FUEL_COMPOSITION_TOTAL | BOILER B FUEL COMPOSITION TOTAL | MOLE% | (BOILER_FG_CH4_CONCENTRATION+BOILER_FG_ETHANE_CONCENTRATION+BOILER_FG_ETHYLENE_CONCENTRATION+BOILER_FG_PROPANE_CONCENTRATION+BOILER_FG_NC5_CONCENTRATION+BOILER_FG_IC5_CONCENTRATION+BOILER_FG_IC4_CONCENTRATION+BOILER_FG_NC4_CONCENTRATION+BOILER_FG_HYDROGEN_CONCENTRATION+BOILER_FG_N2_CONCENTRATION) | 99.942 | ok
3220 | NORMALIZED_BOILER_B_FG_CH4_CONCENTRATION | NORMALIZED BOILER B FG CH4 CONCENTRATION | MOLE% | BOILER_FG_CH4_CONCENTRATION/BOILER_B_FUEL_COMPOSITION_TOTAL*100 | 87.5988 | ok
3221 | NORMALIZED_BOILER_B_FG_ETHANE_CONCENTRATION | NORMALIZED BOILER B FG ETHANE CONCENTRATION | MOLE% | 100*(BOILER_FG_ETHANE_CONCENTRATION/BOILER_B_FUEL_COMPOSITION_TOTAL) | 1.5699 | ok
3222 | NORMALIZED_BOILER_B_FG_ETHYLENE_CONCENTRATION | NORMALIZED BOILER B FG ETHYLENE CONCENTRATION | MOLE% | (BOILER_FG_ETHYLENE_CONCENTRATION/BOILER_B_FUEL_COMPOSITION_TOTAL)*100 | 0 | ok
3223 | NORMALIZED_BOILER_B_FG_PROPANE_CONCENTRATION | NORMALIZED BOILER B FG PROPANE CONCENTRATION | MOLE% | 100*(BOILER_FG_PROPANE_CONCENTRATION/BOILER_B_FUEL_COMPOSITION_TOTAL) | 0.3432 | ok
3224 | NORMALIZED_BOILER_B_FG_CO2_CONCENTRATION | NORMALIZED BOILER B FG CO2 CONCENTRATION | MOLE% | 100*(BOILER_FG_CO2_CONCENTRATION/BOILER_B_FUEL_COMPOSITION_TOTAL) | 0 | ok
3225 | NORMALIZED_BOILER_B_FG_IC4_CONCENTRATION | NORMALIZED BOILER B FG IC4 CONCENTRATION | MOLE% | 100*(BOILER_FG_IC4_CONCENTRATION/BOILER_B_FUEL_COMPOSITION_TOTAL) | 0.097056 | ok
3226 | NORMALIZED_BOILER_B_FG_NC4_CONCENTRATION | NORMALIZED BOILER B FG NC4 CONCENTRATION | MOLE% | 100*(BOILER_FG_NC4_CONCENTRATION/BOILER_B_FUEL_COMPOSITION_TOTAL) | 0.11507 | ok
3227 | NORMALIZED_BOILER_B_FG_NC5_CONCENTRATION | NORMALIZED BOILER B FG NC5 CONCENTRATION | MOLE% | 100*(BOILER_FG_NC5_CONCENTRATION/BOILER_B_FUEL_COMPOSITION_TOTAL) | 0.0010006 | ok
3228 | NORMALIZED_BOILER_B_FG_IC5_CONCENTRATION | NORMALIZED BOILER B FG IC5 CONCENTRATION | MOLE% | 100*(BOILER_FG_IC5_CONCENTRATION/BOILER_B_FUEL_COMPOSITION_TOTAL) | 0.033019 | ok
3229 | NORMALIZED_BOILER_B_FG_N2_CONCENTRATION | NORMALIZED BOILER B FG N2 CONCENTRATION | MOLE% | BOILER_FG_N2_CONCENTRATION/BOILER_B_FUEL_COMPOSITION_TOTAL*100 | 10.2419 | ok
3230 | NORMALIZED_BOILER_B_FG_HYDROGEN_CONCENTRATION | NORMALIZED BOILER B FG HYDROGEN CONCENTRATION | MOLE% | 100*(BOILER_FG_HYDROGEN_CONCENTRATION/BOILER_B_FUEL_COMPOSITION_TOTAL) | 0 | ok
3231 | BOILER_B_FG_MW | BOILER B FG MW | G/MOL | (NORMALIZED_BOILER_B_FG_CH4_CONCENTRATION*COMPONENT_METHANE_MW+NORMALIZED_BOILER_B_FG_ETHANE_CONCENTRATION*COMPONENT_ETHANE_MW+NORMALIZED_BOILER_B_FG_ETHYLENE_CONCENTRATION*COMPONENT_ETHYLENE_MW+NORMALIZED_BOILER_B_FG_PROPANE_CONCENTRATION*COMPONENT_PROPANE_MW+NORMALIZED_BOILER_B_FG_IC4_CONCENTRATION*COMPONENT_BUTANE_MW+NORMALIZED_BOILER_B_FG_NC5_CONCENTRATION*COMPONENT_PENTANE_MW+NORMALIZED_BOILER_B_FG_HYDROGEN_CONCENTRATION*COMPONENT_HYDROGEN_MW+NORMALIZED_BOILER_B_FG_N2_CONCENTRATION*COMPONENT_NITROGEN_MW+NORMALIZED_BOILER_B_FG_NC4_CONCENTRATION*COMPONENT_BUTANE_MW+NORMALIZED_BOILER_B_FG_IC5_CONCENTRATION*COMPONENT_PENTANE_MW)/100 | 17.6915 | ok
3232 | BOILER_B_FG_CH4_MASS_PERCENTAGE | BOILER B FG CH4 MASS PERCENTAGE | WT% | NORMALIZED_BOILER_B_FG_CH4_CONCENTRATION*COMPONENT_METHANE_MW/BOILER_B_FG_MW | 79.4217 | ok
3233 | BOILER_B_FG_ETHANE_MASS_PERCENTAGE | BOILER B FG ETHANE MASS PERCENTAGE | WT% | NORMALIZED_BOILER_B_FG_ETHANE_CONCENTRATION*COMPONENT_ETHANE_MW/BOILER_B_FG_MW | 2.6684 | ok
3234 | BOILER_B_FG_ETHYLENE_MASS_PERCENTAGE | BOILER B FG ETHYLENE MASS PERCENTAGE | WT% | NORMALIZED_BOILER_B_FG_ETHYLENE_CONCENTRATION*COMPONENT_ETHYLENE_MW/BOILER_B_FG_MW | 0 | ok
3235 | BOILER_B_FG_PROPANE_MASS_PERCENTAGE | BOILER B FG PROPANE MASS PERCENTAGE | WT% | NORMALIZED_BOILER_B_FG_PROPANE_CONCENTRATION*COMPONENT_PROPANE_MW/BOILER_B_FG_MW | 0.85531 | ok
3236 | BOILER_B_FG_NITROGEN_MASS_PERCENTAGE | BOILER B FG NITROGEN MASS PERCENTAGE | WT% | NORMALIZED_BOILER_B_FG_N2_CONCENTRATION*COMPONENT_NITROGEN_MW/BOILER_B_FG_MW | 16.219 | ok
3237 | BOILER_B_FG_HYDROGEN_MASS_PERCENTAGE | BOILER B FG HYDROGEN MASS PERCENTAGE | WT% | NORMALIZED_BOILER_B_FG_HYDROGEN_CONCENTRATION*COMPONENT_HYDROGEN_MW/BOILER_B_FG_MW | 0 | ok
3238 | BOILER_B_FG_IC4_MASS_PERCENTAGE | BOILER B FG IC4 MASS PERCENTAGE | WT% | NORMALIZED_BOILER_B_FG_IC4_CONCENTRATION*COMPONENT_BUTANE_MW/BOILER_B_FG_MW | 0.31885 | ok
3239 | BOILER_B_FG_NC4_MASS_PERCENTAGE | BOILER B FG NC4 MASS PERCENTAGE | WT% | NORMALIZED_BOILER_B_FG_NC4_CONCENTRATION*COMPONENT_BUTANE_MW/BOILER_B_FG_MW | 0.37802 | ok
3240 | BOILER_B_FG_NC5_MASS_PERCENTAGE | BOILER B FG NC5 MASS PERCENTAGE | WT% | NORMALIZED_BOILER_B_FG_NC5_CONCENTRATION*COMPONENT_PENTANE_MW/BOILER_B_FG_MW | 0.0040806 | ok
3241 | BOILER_B_FG_IC5_MASS_PERCENTAGE | BOILER B FG IC5 MASS PERCENTAGE | % | NORMALIZED_BOILER_B_FG_IC5_CONCENTRATION*COMPONENT_PENTANE_MW/BOILER_B_FG_MW | 0.13466 | ok
3242 | BOILER_B_FG_DENSITY | BOILER B FG DENSITY | KG/NM3 | BOILER_B_FG_MW/22.414 | 0.7893 | ok
3243 | BOILER_B_LHV_DESIGN | BOILER B LHV DESIGN | - | (LHV_FG/BOILER_B_FG_DENSITY)/1000 | 39.6755 | ok
3244 | BOILER_B_TOTAL_FUEL_COMPOSTION_MASS | BOILER B TOTAL FUEL COMPOSTION MASS | % | BOILER_B_FG_CH4_MASS_PERCENTAGE+BOILER_B_FG_ETHANE_MASS_PERCENTAGE+BOILER_B_FG_ETHYLENE_MASS_PERCENTAGE+BOILER_B_FG_PROPANE_MASS_PERCENTAGE+BOILER_B_FG_HYDROGEN_MASS_PERCENTAGE+BOILER_B_FG_NITROGEN_MASS_PERCENTAGE+BOILER_B_FG_IC4_MASS_PERCENTAGE+BOILER_B_FG_NC4_MASS_PERCENTAGE+BOILER_B_FG_NC5_MASS_PERCENTAGE+BOILER_B_FG_IC5_MASS_PERCENTAGE | 100 | ok
3245 | BOILER_B_FG_CH4_MASS_FRACTION | BOILER B FG CH4 MASS FRACTION | % | BOILER_B_FG_CH4_MASS_PERCENTAGE/BOILER_B_TOTAL_FUEL_COMPOSTION_MASS | 0.79422 | ok
3246 | BOILER_B_FG_ETHANE_MASS_FRACTION | BOILER B FG ETHANE MASS FRACTION | - | BOILER_B_FG_ETHANE_MASS_PERCENTAGE/BOILER_B_TOTAL_FUEL_COMPOSTION_MASS | 0.026684 | ok
3247 | BOILER_B_FG_ETHYLENE_MASS_FRACTION | BOILER B FG ETHYLENE MASS FRACTION | - | BOILER_B_FG_ETHYLENE_MASS_PERCENTAGE/BOILER_B_TOTAL_FUEL_COMPOSTION_MASS | 0 | ok
3248 | BOILER_B_FG_PROPANE_MASS_FRACTION | BOILER B FG PROPANE MASS FRACTION | % | BOILER_B_FG_PROPANE_MASS_PERCENTAGE/BOILER_B_TOTAL_FUEL_COMPOSTION_MASS | 0.0085531 | ok
3249 | BOILER_B_FG_NITROGEN_MASS_FRACTION | BOILER B FG NITROGEN MASS FRACTION | % | BOILER_B_FG_NITROGEN_MASS_PERCENTAGE/BOILER_B_TOTAL_FUEL_COMPOSTION_MASS | 0.16219 | ok
3250 | BOILER_B_FG_HYDROGEN_MASS_FRACTION | BOILER B FG HYDROGEN MASS FRACTION | % | BOILER_B_FG_HYDROGEN_MASS_PERCENTAGE/BOILER_B_TOTAL_FUEL_COMPOSTION_MASS | 0 | ok
3251 | BOILER_B_FG_IC4_MASS_FRACTION | BOILER B FG IC4 MASS FRACTION | % | BOILER_B_FG_IC4_MASS_PERCENTAGE/BOILER_B_TOTAL_FUEL_COMPOSTION_MASS | 0.0031885 | ok
3252 | BOILER_B_FG_NC4_MASS_FRACTION | BOILER B FG NC4 MASS FRACTION | % | BOILER_B_FG_NC4_MASS_PERCENTAGE/BOILER_B_TOTAL_FUEL_COMPOSTION_MASS | 0.0037802 | ok
3253 | BOILER_B_FG_NC5_MASS_FRACTION | BOILER B FG NC5 MASS FRACTION | % | BOILER_B_FG_NC5_MASS_PERCENTAGE/BOILER_B_TOTAL_FUEL_COMPOSTION_MASS | 4.0806e-05 | ok
3254 | BOILER_B_FG_IC5_MASS_FRACTION | BOILER B FG IC5 MASS FRACTION | % | BOILER_B_FG_IC5_MASS_PERCENTAGE/BOILER_B_TOTAL_FUEL_COMPOSTION_MASS | 0.0013466 | ok
3255 | BOILER_B_LHV | BOILER B LHV | Kcal/Kg | (BOILER_B_FG_HYDROGEN_MASS_FRACTION*LHV_H2_HYDROGEN+BOILER_B_FG_CH4_MASS_FRACTION*LHV_CH4_METHANE+BOILER_B_FG_NITROGEN_MASS_FRACTION*LHV_N2_NITROGEN+BOILER_B_FG_ETHANE_MASS_FRACTION*LHV_C2H6_ETHANE+BOILER_B_FG_PROPANE_MASS_FRACTION*LHV_C3H8_PROPANE+BOILER_B_FG_IC4_MASS_FRACTION*LHV_IC4+BOILER_B_FG_NC4_MASS_FRACTION*LHV_NC4+BOILER_B_FG_NC5_MASS_FRACTION*LHV_NC5+BOILER_B_FG_IC5_MASS_FRACTION*LHV_IC5)*239 | 9984.6019 | ok
3256 | BOILER_B_FG_FLOW_RATE | BOILER B FG FLOW RATE | TPH | BOILER_B_FUEL_GAS_FLOW/1000 | 0.17548 | ok
3257 | BOILER_B_AIR_REQUIRED_FOR_H2_COMBUSTION | BOILER B AIR REQUIRED FOR H2 COMBUSTION | KG/ KG FUEL | BOILER_B_FG_HYDROGEN_MASS_FRACTION*34.344 | 0 | ok
3258 | BOILER_B_AIR_REQUIRED_FOR_CH4_COMBUSTION | BOILER B AIR REQUIRED FOR CH4 COMBUSTION | KG/ KG FUEL | BOILER_B_FG_CH4_MASS_FRACTION*17.265 | 13.7122 | ok
3259 | BOILER_B_AIR_REQUIRED_FOR_ETHANE_COMBUSTION | BOILER B AIR REQUIRED FOR ETHANE COMBUSTION | KG/ KG FUEL | BOILER_B_FG_ETHANE_MASS_FRACTION*16.119 | 0.43011 | ok
3260 | BOILER_B_AIR_REQUIRED_FOR_ETHYLENE_COMBUSTION | BOILER B AIR REQUIRED FOR ETHYLENE COMBUSTION | KG/ KG FUEL | BOILER_B_FG_ETHYLENE_MASS_FRACTION*14.807 | 0 | ok
3261 | BOILER_B_AIR_REQUIRED_FOR_PROPANE_COMBUSTION | BOILER B AIR REQUIRED FOR PROPANE COMBUSTION | KG/ KG FUEL | BOILER_B_FG_PROPANE_MASS_FRACTION*15.703 | 0.13431 | ok
3262 | BOILER_B_AIR_REQUIRED_FOR_NC4_COMBUSTION | BOILER B AIR REQUIRED FOR NC4 COMBUSTION | KG/ KG FUEL | BOILER_B_FG_NC4_MASS_FRACTION*15.487 | 0.058544 | ok
3263 | BOILER_B_AIR_REQUIRED_FOR_IC4_COMBUSTION | BOILER B AIR REQUIRED FOR IC4 COMBUSTION | KG/ KG FUEL | BOILER_B_FG_IC4_MASS_FRACTION*15.487 | 0.04938 | ok
3264 | BOILER_B_AIR_REQUIRED_FOR_NC5_COMBUSTION | BOILER B AIR REQUIRED FOR NC5 COMBUSTION | KG/ KG FUEL | BOILER_B_FG_NC5_MASS_FRACTION*15.353 | 0.0006265 | ok
3265 | BOILER_B_AIR_REQUIRED_FOR_IC5_COMBUSTION | BOILER B AIR REQUIRED FOR IC5 COMBUSTION | KG/ KG FUEL | BOILER_B_FG_IC5_MASS_FRACTION*15.353 | 0.020674 | ok
3266 | BOILER_B_H2_CO2_COMBUSTION | BOILER B H2 CO2 COMBUSTION | KG/ KG FUEL | BOILER_B_FG_HYDROGEN_MASS_FRACTION*0 | 0 | ok
3267 | BOILER_B_CH4_CO2_COMBUSTION | BOILER B CH4 CO2 COMBUSTION | KG/ KG FUEL | BOILER_B_FG_CH4_MASS_FRACTION*2.744 | 2.1793 | ok
3268 | BOILER_B_ETHANE_CO2_COMBUSTION | BOILER B ETHANE CO2 COMBUSTION | KG/ KG FUEL | BOILER_B_FG_ETHANE_MASS_FRACTION*2.927 | 0.078103 | ok
3269 | BOILER_B_ETHYLENE_CO2_COMBUSTION | BOILER B ETHYLENE CO2 COMBUSTION | KG/ KG FUEL | BOILER_B_FG_ETHYLENE_MASS_FRACTION*3.138 | 0 | ok
3270 | BOILER_B_PROPANE_CO2_COMBUSTION | BOILER B PROPANE CO2 COMBUSTION | KG/ KG FUEL | BOILER_B_FG_PROPANE_MASS_FRACTION*2.994 | 0.025608 | ok
3271 | BOILER_B_NC4_CO2_COMBUSTION | BOILER B NC4 CO2 COMBUSTION | KG/ KG FUEL | BOILER_B_FG_NC4_MASS_FRACTION*3.029 | 0.01145 | ok
3272 | BOILER_B_IC4_CO2_COMBUSTION | BOILER B IC4 CO2 COMBUSTION | KG/ KG FUEL | BOILER_B_FG_IC4_MASS_FRACTION*3.029 | 0.009658 | ok
3273 | BOILER_B_NC5_CO2_COMBUSTION | BOILER B NC5 CO2 COMBUSTION | KG/ KG FUEL | BOILER_B_FG_NC5_MASS_FRACTION*3.05 | 0.00012446 | ok
3274 | BOILER_B_IC5_CO2_COMBUSTION | BOILER B IC5 CO2 COMBUSTION | KG/ KG FUEL | BOILER_B_FG_IC5_MASS_FRACTION*3.05 | 0.0041071 | ok
3275 | BOILER_B_H2_N2_COMBUSTION | BOILER B H2 N2 COMBUSTION | KG/ KG FUEL | BOILER_B_FG_HYDROGEN_MASS_FRACTION*26.407 | 0 | ok
3276 | BOILER_B_CH4_N2_COMBUSTION | BOILER B CH4 N2 COMBUSTION | KG/ KG FUEL | BOILER_B_FG_CH4_MASS_FRACTION*13.275 | 10.5432 | ok
3277 | BOILER_B_ETHANE_N2_COMBUSTION | BOILER B ETHANE N2 COMBUSTION | KG/ KG FUEL | BOILER_B_FG_ETHANE_MASS_FRACTION*12.394 | 0.33072 | ok
3278 | BOILER_B_ETHYLENE_N2_COMBUSTION | BOILER B ETHYLENE N2 COMBUSTION | KG/ KG FUEL | BOILER_B_FG_ETHYLENE_MASS_FRACTION*11.385 | 0 | ok
3279 | BOILER_B_PROPANE_N2_COMBUSTION | BOILER B PROPANE N2 COMBUSTION | KG/ KG FUEL | BOILER_B_FG_PROPANE_MASS_FRACTION*12.074 | 0.10327 | ok
3280 | BOILER_B_IC4_N2_COMBUSTION | BOILER B IC4 N2 COMBUSTION | KG/ KG FUEL | BOILER_B_FG_IC4_MASS_FRACTION*11.908 | 0.037969 | ok
3281 | BOILER_B_NC4_N2_COMBUSTION | BOILER B NC4 N2 COMBUSTION | KG/ KG FUEL | BOILER_B_FG_NC4_MASS_FRACTION*11.908 | 0.045014 | ok
3282 | BOILER_B_IC5_N2_COMBUSTION | BOILER B IC5 N2 COMBUSTION | KG/ KG FUEL | BOILER_B_FG_IC5_MASS_FRACTION*11.805 | 0.015897 | ok
3283 | BOILER_B_NC5_N2_COMBUSTION | BOILER B NC5 N2 COMBUSTION | KG/ KG FUEL | BOILER_B_FG_NC5_MASS_FRACTION*11.805 | 0.00048172 | ok
3284 | BOILER_B_H2_H2O_COMBUSTION | BOILER B H2 H2O COMBUSTION | KG/ KG FUEL | BOILER_B_FG_HYDROGEN_MASS_FRACTION*8.937 | 0 | ok
3285 | BOILER_B_CH4_H2O_COMBUSTION | BOILER B CH4 H2O COMBUSTION | KG/ KG FUEL | BOILER_B_FG_CH4_MASS_FRACTION*2.246 | 1.7838 | ok
3286 | BOILER_B_ETHANE_H2O_COMBUSTION | BOILER B ETHANE H2O COMBUSTION | KG/ KG FUEL | BOILER_B_FG_ETHANE_MASS_FRACTION*1.798 | 0.047977 | ok
3287 | BOILER_B_ETHYLENE_H2O_COMBUSTION | BOILER B ETHYLENE H2O COMBUSTION | KG/ KG FUEL | BOILER_B_FG_ETHYLENE_MASS_FRACTION*1.285 | 0 | ok
3288 | BOILER_B_PROPANE_H2O_COMBUSTION | BOILER B PROPANE H2O COMBUSTION | KG/ KG FUEL | BOILER_B_FG_PROPANE_MASS_FRACTION*1.634 | 0.013976 | ok
3289 | BOILER_B_IC4_H2O_COMBUSTION | BOILER B IC4 H2O COMBUSTION | KG/ KG FUEL | BOILER_B_FG_NC4_MASS_FRACTION*1.55 | 0.0058593 | ok
3290 | BOILER_B_NC4_H2O_COMBUSTION | BOILER B NC4 H2O COMBUSTION | KG/ KG FUEL | BOILER_B_FG_IC4_MASS_FRACTION*1.55 | 0.0049422 | ok
3291 | BOILER_B_IC5_H2O_COMBUSTION | BOILER B IC5 H2O COMBUSTION | KG/ KG FUEL | BOILER_B_FG_IC5_MASS_FRACTION*1.498 | 0.0020172 | ok
3292 | BOILER_B_NC5_H2O_COMBUSTION | BOILER B NC5 H2O COMBUSTION | KG/ KG FUEL | BOILER_B_FG_NC5_MASS_FRACTION*1.498 | 6.1128e-05 | ok
3293 | BOILER_B_AIR_REQUIRED_FOR_COMPLETE_COMBUSTION | BOILER B AIR REQUIRED FOR COMPLETE COMBUSTION | KG | BOILER_B_AIR_REQUIRED_FOR_H2_COMBUSTION+BOILER_B_AIR_REQUIRED_FOR_CH4_COMBUSTION+BOILER_B_AIR_REQUIRED_FOR_ETHANE_COMBUSTION+BOILER_B_AIR_REQUIRED_FOR_ETHYLENE_COMBUSTION+BOILER_B_AIR_REQUIRED_FOR_PROPANE_COMBUSTION+BOILER_B_AIR_REQUIRED_FOR_NC4_COMBUSTION+BOILER_B_AIR_REQUIRED_FOR_IC4_COMBUSTION+BOILER_B_AIR_REQUIRED_FOR_NC5_COMBUSTION+BOILER_B_AIR_REQUIRED_FOR_IC5_COMBUSTION | 14.4058 | ok
3294 | BOILER_B_CO2_FORMED | BOILER B CO2 FORMED | KG | BOILER_B_CH4_CO2_COMBUSTION+BOILER_B_ETHANE_CO2_COMBUSTION+BOILER_B_ETHYLENE_CO2_COMBUSTION+BOILER_B_PROPANE_CO2_COMBUSTION+BOILER_B_NC4_CO2_COMBUSTION+BOILER_B_IC4_CO2_COMBUSTION+BOILER_B_NC5_CO2_COMBUSTION+BOILER_B_IC5_CO2_COMBUSTION | 2.3084 | ok
3295 | BOILER_B_N2_FORMED | BOILER B N2 FORMED | KG | BOILER_B_H2_N2_COMBUSTION+BOILER_B_CH4_N2_COMBUSTION+BOILER_B_ETHANE_N2_COMBUSTION+BOILER_B_ETHYLENE_N2_COMBUSTION+BOILER_B_PROPANE_N2_COMBUSTION+BOILER_B_IC4_N2_COMBUSTION+BOILER_B_NC4_N2_COMBUSTION+BOILER_B_IC5_N2_COMBUSTION+BOILER_B_NC5_N2_COMBUSTION | 11.0766 | ok
3296 | BOILER_B_H2O_FORMED | BOILER B H2O FORMED | KG | BOILER_B_H2_H2O_COMBUSTION+BOILER_B_CH4_H2O_COMBUSTION+BOILER_B_ETHANE_H2O_COMBUSTION+BOILER_B_ETHYLENE_H2O_COMBUSTION+BOILER_B_PROPANE_H2O_COMBUSTION+BOILER_B_IC4_H2O_COMBUSTION+BOILER_B_NC4_H2O_COMBUSTION+BOILER_B_IC5_H2O_COMBUSTION+BOILER_B_NC5_H2O_COMBUSTION | 1.8586 | ok
3297 | BOILER_B_VAPOUR_PRESSURE_OF_H2O | BOILER B VAPOUR PRESSURE OF H2O | MMHG | 10^(8.07131-(1730.63/(233.426+(AMBIENT_TEMPERATURE)))) | 4.631 | ok
3298 | BOILER_B_AIR_MOISTURE | BOILER B AIR MOISTURE | KG MOIST/KG AIR | BOILER_B_VAPOUR_PRESSURE_OF_H2O/(760-BOILER_B_VAPOUR_PRESSURE_OF_H2O*RELATIVE_HUMIDITY_CLEAN)*RELATIVE_HUMIDITY_CLEAN*18.015/28.96 | 0.00064506 | ok
3299 | BOILER_B_CORRECTED_COMBUSTION_AIR | BOILER B CORRECTED COMBUSTION AIR | KG | BOILER_B_AIR_REQUIRED_FOR_COMPLETE_COMBUSTION/(1-BOILER_B_AIR_MOISTURE) | 14.4151 | ok
3300 | BOILER_B_CORRECTED_COMBUTION_H2O_FORMED | BOILER B CORRECTED COMBUTION H2O FORMED | KG | BOILER_B_H2O_FORMED+(BOILER_B_CORRECTED_COMBUSTION_AIR-BOILER_B_AIR_REQUIRED_FOR_COMPLETE_COMBUSTION) | 1.8679 | ok
3301 | BOILER_B_EXCESS_AIR | BOILER B EXCESS AIR | KG | ((28.96*BOILER_B_FLUE_GAS_OXGYGEN)*((BOILER_B_N2_FORMED/28.01)+(BOILER_B_CORRECTED_COMBUTION_H2O_FORMED/18.015)+(BOILER_B_CO2_FORMED/44.01))/(20.95-BOILER_B_FLUE_GAS_OXGYGEN)) | 0.11288 | ok
3302 | BOILER_B_AIR_FUEL_MASS_RATIO | BOILER B AIR FUEL MASS RATIO | KG/ KG FUEL | BOILER_B_EXCESS_AIR+BOILER_B_CORRECTED_COMBUSTION_AIR | 14.528 | ok
3303 | BOILER_B_TOTAL_MOISTURE_WITH_AIR | BOILER B TOTAL MOISTURE WITH AIR | KG/ KG FUEL | BOILER_B_AIR_FUEL_MASS_RATIO*BOILER_B_AIR_MOISTURE | 0.0093714 | ok
3304 | BOILER_B_TOTAL_H2O_PER_KG_OF_FUEL | BOILER B TOTAL H2O PER KG OF FUEL | KG/ KG FUEL | BOILER_B_TOTAL_MOISTURE_WITH_AIR+BOILER_B_H2O_FORMED | 1.868 | ok
3305 | BOILER_B_CP_AT_COMBUSTION_TEMPERATURE | BOILER B CP AT COMBUSTION TEMPERATURE | CAL/MOL °C | (((28.98641)+1.85398*((BOILER_B_COMBUSTION_AIR_TEMPERATURE+273.15)/1000)-9.647459*((BOILER_B_COMBUSTION_AIR_TEMPERATURE+273.15)/1000)^2+16.63537*((BOILER_B_COMBUSTION_AIR_TEMPERATURE+273.15)/1000)^3+(0.000117/((BOILER_B_COMBUSTION_AIR_TEMPERATURE+273.15)/1000)^2))*0.239*0.79)+(((31.32234)-20.23531*((BOILER_B_COMBUSTION_AIR_TEMPERATURE+273.15)/1000)+57.86644*((BOILER_B_COMBUSTION_AIR_TEMPERATURE+273.15)/1000)^2-36.50624*((BOILER_B_COMBUSTION_AIR_TEMPERATURE+273.15)/1000)^3+(-0.007374/((BOILER_B_COMBUSTION_AIR_TEMPERATURE+273.15)/1000)^2))*0.239*0.21) | 6.9663 | ok
3306 | BOILER_B_AIR_CP_FOR_SENSIBLE_HEAT_CORRECTED | BOILER B AIR CP FOR SENSIBLE HEAT CORRECTED | KCAL/Kg°C | ((BOILER_B_AIR_CP_REF_T+BOILER_B_CP_AT_COMBUSTION_TEMPERATURE)/2)/28.96 | 0.24044 | ok
3307 | BOILER_B_CP_H2_FUEL_TEMP | BOILER B CP H2 FUEL TEMP | CAL/MOL °C | ((33.066178)-11.363417*((BOILER_B_MAIN_FUEL_GAS_TEMPERATURE+273.15)/1000)+11.432816*((BOILER_B_MAIN_FUEL_GAS_TEMPERATURE+273.15)/1000)^2-2.772874*((BOILER_B_MAIN_FUEL_GAS_TEMPERATURE+273.15)/1000)^3+(-0.158558/((BOILER_B_MAIN_FUEL_GAS_TEMPERATURE+273.15)/1000)^2))*0.239 | 6.8452 | ok
3308 | BOILER_B_CP_CH4_FUEL_TEMP | BOILER B CP CH4 FUEL TEMP | CAL/MOL °C | ((-0.703029)+108.4773*((BOILER_B_MAIN_FUEL_GAS_TEMPERATURE+273.15)/1000)-42.52157*((BOILER_B_MAIN_FUEL_GAS_TEMPERATURE+273.15)/1000)^2+5.862788*((BOILER_B_MAIN_FUEL_GAS_TEMPERATURE+273.15)/1000)^3+(0.678565/((BOILER_B_MAIN_FUEL_GAS_TEMPERATURE+273.15)/1000)^2))*0.239 | 8.3613 | ok
3309 | BOILER_B_CP_ETHANE_FUEL_TEMP | BOILER B CP ETHANE FUEL TEMP | CAL/MOL °C | (6.08160993967773+173.58246031667*((BOILER_B_MAIN_FUEL_GAS_TEMPERATURE+273.15)/1000)-66.9190547406319*((BOILER_B_MAIN_FUEL_GAS_TEMPERATURE+273.15)/1000)^2+9.08912024736972*((BOILER_B_MAIN_FUEL_GAS_TEMPERATURE+273.15)/1000)^3+(0.129136456966982/((BOILER_B_MAIN_FUEL_GAS_TEMPERATURE+273.15)/1000)^2))*0.239 | 12.0729 | ok
3310 | BOILER_B_CP_PROPANE_FUEL_TEMP | BOILER B CP PROPANE FUEL TEMP | CAL/MOL °C | (12.6608072783283+232.070245794953*((BOILER_B_MAIN_FUEL_GAS_TEMPERATURE+273.15)/1000)-70.3446118121155*((BOILER_B_MAIN_FUEL_GAS_TEMPERATURE+273.15)/1000)^2+0.60714221002859*((BOILER_B_MAIN_FUEL_GAS_TEMPERATURE+273.15)/1000)^3+(0.0269571781100411/((BOILER_B_MAIN_FUEL_GAS_TEMPERATURE+273.15)/1000)^2))*0.239 | 17.0456 | ok
3311 | BOILER_B_CP_ETHYLENE_FUEL_TEMP | BOILER B CP ETHYLENE FUEL TEMP | CAL/MOL °C | (-6.38788+184.4019*((BOILER_B_MAIN_FUEL_GAS_TEMPERATURE+273.15)/1000)-112.9718*((BOILER_B_MAIN_FUEL_GAS_TEMPERATURE+273.15)/1000)^2+28.49593*((BOILER_B_MAIN_FUEL_GAS_TEMPERATURE+273.15)/1000)^3+0.31554/((BOILER_B_MAIN_FUEL_GAS_TEMPERATURE+273.15)/1000)^2)*0.239 | 9.6644 | ok
3312 | BOILER_B_CP_NC4_FUEL_TEMP | BOILER B CP NC4 FUEL TEMP | CAL/MOL °C | (22.1581076705715+292.589410831127*((BOILER_B_MAIN_FUEL_GAS_TEMPERATURE+273.15)/1000)-85.8165101864775*((BOILER_B_MAIN_FUEL_GAS_TEMPERATURE+273.15)/1000)^2-1.01394039648879*((BOILER_B_MAIN_FUEL_GAS_TEMPERATURE+273.15)/1000)^3+(0.00634969201331822/((BOILER_B_MAIN_FUEL_GAS_TEMPERATURE+273.15)/1000)^2))*0.239 | 22.9262 | ok
3313 | BOILER_B_CP_IC4_FUEL_TEMP | BOILER B CP IC4 FUEL TEMP | CAL/MOL °C | (8.32665517242186+344.923323425655*((BOILER_B_MAIN_FUEL_GAS_TEMPERATURE+273.15)/1000)--141.649866470373*((BOILER_B_MAIN_FUEL_GAS_TEMPERATURE+273.15)/1000)^2-17.402696038734*((BOILER_B_MAIN_FUEL_GAS_TEMPERATURE+273.15)/1000)^3+(0.0260047492494904/((BOILER_B_MAIN_FUEL_GAS_TEMPERATURE+273.15)/1000)^2))*0.239 | 27.1072 | ok
3314 | BOILER_B_CP_NC5_FUEL_TEMP | BOILER B CP NC5 FUEL TEMP | CAL/MOL °C | (-36.7350853904756+580.375772029461*((BOILER_B_MAIN_FUEL_GAS_TEMPERATURE+273.15)/1000)-341.586537384626*((BOILER_B_MAIN_FUEL_GAS_TEMPERATURE+273.15)/1000)^2-78.4996542134237*((BOILER_B_MAIN_FUEL_GAS_TEMPERATURE+273.15)/1000)^3+(1.08616950221781/((BOILER_B_MAIN_FUEL_GAS_TEMPERATURE+273.15)/1000)^2))*0.239 | 26.1634 | ok
3315 | BOILER_B_CP_IC5_FUEL_TEMP | BOILER B CP IC5 FUEL TEMP | CAL/MOL °C | (-16.1426869390769+517.363683637786*((BOILER_B_MAIN_FUEL_GAS_TEMPERATURE+273.15)/1000)-271.314078126683*((BOILER_B_MAIN_FUEL_GAS_TEMPERATURE+273.15)/1000)^2-56.1566185580689*((BOILER_B_MAIN_FUEL_GAS_TEMPERATURE+273.15)/1000)^3+(0.317133464208019/((BOILER_B_MAIN_FUEL_GAS_TEMPERATURE+273.15)/1000)^2))*0.239 | 25.8799 | ok
3316 | BOILER_B_CP_TOTAL_FUEL_AT_REF_TEMP | BOILER B CP TOTAL FUEL AT REF TEMP | CAL/MOL °C | ((BOILER_B_FG_HYDROGEN_MASS_FRACTION/COMPONENT_HYDROGEN_MW)*6.876+BOILER_B_FG_CH4_MASS_FRACTION/COMPONENT_METHANE_MW*8.45+(BOILER_B_FG_ETHYLENE_MASS_FRACTION/COMPONENT_ETHYLENE_MW)*10.02+(BOILER_B_FG_ETHANE_MASS_FRACTION/COMPONENT_ETHANE_MW)*12.52+(BOILER_B_FG_PROPANE_MASS_FRACTION/COMPONENT_PROPANE_MW*17.72+(BOILER_B_FG_NC4_MASS_FRACTION/COMPONENT_BUTANE_MW*23.79)+(BOILER_B_FG_NC5_MASS_FRACTION/COMPONENT_PENTANE_MW*38.26+BOILER_B_FG_IC4_MASS_FRACTION/COMPONENT_BUTANE_MW*23.79+BOILER_B_FG_IC5_MASS_FRACTION/COMPONENT_PENTANE_MW*38.26)))*BOILER_B_FG_MW | 7.7229 | ok
3317 | BOILER_B_CP_TOTAL_FUEL_AT_FUEL_TEMP | BOILER B CP TOTAL FUEL AT FUEL TEMP | CAL/MOL °C | ((BOILER_B_FG_HYDROGEN_MASS_FRACTION/COMPONENT_HYDROGEN_MW)*BOILER_B_CP_H2_FUEL_TEMP+BOILER_B_FG_CH4_MASS_FRACTION/COMPONENT_METHANE_MW*BOILER_B_CP_CH4_FUEL_TEMP+(BOILER_B_FG_ETHYLENE_MASS_FRACTION/COMPONENT_ETHYLENE_MW)*BOILER_B_CP_ETHYLENE_FUEL_TEMP+(BOILER_B_FG_ETHANE_MASS_FRACTION/COMPONENT_ETHANE_MW)*BOILER_B_CP_ETHANE_FUEL_TEMP+(BOILER_B_FG_PROPANE_MASS_FRACTION/COMPONENT_PROPANE_MW*BOILER_B_CP_PROPANE_FUEL_TEMP+(BOILER_B_FG_NC4_MASS_FRACTION/COMPONENT_BUTANE_MW*BOILER_B_CP_NC4_FUEL_TEMP)+(BOILER_B_FG_NC5_MASS_FRACTION/COMPONENT_PENTANE_MW*BOILER_B_CP_NC5_FUEL_TEMP+BOILER_B_FG_IC4_MASS_FRACTION/BOILER_B_CP_IC4_FUEL_TEMP*COMPONENT_BUTANE_MW+BOILER_B_FG_IC5_MASS_FRACTION/COMPONENT_PENTANE_MW*BOILER_B_CP_IC5_FUEL_TEMP)))*BOILER_B_FG_MW | 7.7286 | ok
3318 | BOILER_B_AVG_CP_OF_FUEL_GAS_SENSIBLE_HEAT_CORRECTED | BOILER B AVG CP OF FUEL GAS SENSIBLE HEAT CORRECTED | KCAL/Kg°C | ((BOILER_B_CP_TOTAL_FUEL_AT_REF_TEMP+BOILER_B_CP_TOTAL_FUEL_AT_FUEL_TEMP)/BOILER_B_FG_MW)/2 | 0.43669 | ok
3319 | BOILER_B_DRY_FLUE_GAS_PER_FUEL_MASS_RATIO | BOILER B DRY FLUE GAS PER FUEL MASS RATIO | KG/KG fuel | BOILER_B_EXCESS_AIR*(1-BOILER_B_AIR_MOISTURE)+BOILER_B_N2_FORMED+BOILER_B_CO2_FORMED | 13.4978 | ok
3320 | BOILER_B_FLUE_GAS_PER_FUEL_MASS_RATIO | BOILER B FLUE GAS PER FUEL MASS RATIO | KG/KG fuel | BOILER_B_DRY_FLUE_GAS_PER_FUEL_MASS_RATIO+BOILER_B_TOTAL_H2O_PER_KG_OF_FUEL | 15.3658 | ok
3321 | BOILER_B_FLUE_GAS_MW | BOILER B FLUE GAS MW | kg/kmol | BOILER_B_FLUE_GAS_PER_FUEL_MASS_RATIO/(BOILER_B_CO2_FORMED/44.01+BOILER_B_TOTAL_H2O_PER_KG_OF_FUEL/18.015+BOILER_B_N2_FORMED/28.01+BOILER_B_EXCESS_AIR/28.96) | 27.6616 | ok
3322 | BOILER_B_CP_OF_AIR_AT_STACK_TEMP | BOILER B CP OF AIR AT STACK TEMP | CAL/MOL °C | (((28.98641)+1.85398*((BOILER_B_STACK_TEMPERATURE+273.15)/1000)-9.647459*((BOILER_B_STACK_TEMPERATURE+273.15)/1000)^2+16.63537*((BOILER_B_STACK_TEMPERATURE+273.15)/1000)^3+(0.000117/((BOILER_B_STACK_TEMPERATURE+273.15)/1000)^2))*0.239*0.79)+(((31.32234)-20.23531*((BOILER_B_STACK_TEMPERATURE+273.15)/1000)+57.86644*((BOILER_B_STACK_TEMPERATURE+273.15)/1000)^2-36.50624*((BOILER_B_STACK_TEMPERATURE+273.15)/1000)^3+(-0.007374/((BOILER_B_STACK_TEMPERATURE+273.15)/1000)^2))*0.239*0.21) | 6.9675 | ok
3323 | BOILER_B_CP_FLUE_GAS_CO2_AT_STACK_TEMP | BOILER B CP FLUE GAS CO2 AT STACK TEMP | CAL/MOL °C | ((24.99735)+55.18696*((BOILER_B_STACK_TEMPERATURE+273.15)/1000)-33.69137*((BOILER_B_STACK_TEMPERATURE+273.15)/1000)^2+7.948387*((BOILER_B_STACK_TEMPERATURE+273.15)/1000)^3+(-0.136638/((BOILER_B_STACK_TEMPERATURE+273.15)/1000)^2))*0.239 | 8.6497 | ok
3324 | BOILER_B_CP_FLUE_GAS_H2O_AT_STACK_TEMP | BOILER B CP FLUE GAS H2O AT STACK TEMP | CAL/MOL °C | 8.22+0.00015*(BOILER_B_STACK_TEMPERATURE+273.15)+0.00000134*((BOILER_B_STACK_TEMPERATURE+273.15)^2) | 8.3662 | ok
3325 | BOILER_B_CP_FLUE_GAS_N2_AT_STACK_TEMP | BOILER B CP FLUE GAS N2 AT STACK TEMP | CAL/MOL °C | ((28.98641)+1.85398*((BOILER_B_STACK_TEMPERATURE+273.15)/1000)-9.647459*((BOILER_B_STACK_TEMPERATURE+273.15)/1000)^2+16.63537*((BOILER_B_STACK_TEMPERATURE+273.15)/1000)^3+(0.000117/((BOILER_B_STACK_TEMPERATURE+273.15)/1000)^2))*0.239 | 6.9586 | ok
3326 | BOILER_B_AVG_CP_OF_FLUE_GAS_AT_STACK_TEMP | BOILER B AVG CP OF FLUE GAS AT STACK TEMP | KCAL/Kg°C | (BOILER_B_CP_FLUE_GAS_CO2_AT_STACK_TEMP*BOILER_B_CO2_FORMED/44.01+BOILER_B_CP_FLUE_GAS_N2_AT_STACK_TEMP*BOILER_B_N2_FORMED/28.01+BOILER_B_EXCESS_AIR/28.85*BOILER_B_CP_OF_AIR_AT_STACK_TEMP)/(BOILER_B_FLUE_GAS_PER_FUEL_MASS_RATIO/BOILER_B_FLUE_GAS_MW)/BOILER_B_FLUE_GAS_MW | 0.21039 | ok
3327 | BOILER_B_CP_OF_H2O_AT_STACK_TEMP | BOILER B CP OF H2O AT STACK TEMP | KCAL/Kg°C | (8.22+0.00015*(BOILER_B_STACK_TEMPERATURE+273.15)+0.00000134*((BOILER_B_STACK_TEMPERATURE+273.15)^2))/18.015 | 0.4644 | ok
3328 | BOILER_B_SENSIBLE_HEAT_CORRECTION_FOR_FUEL | BOILER B SENSIBLE HEAT CORRECTION FOR FUEL | KCAL/KG Fuel | if(BOILER_B_AVG_CP_OF_FUEL_GAS_SENSIBLE_HEAT_CORRECTED*(BOILER_B_MAIN_FUEL_GAS_TEMPERATURE-15.6)<0,0,BOILER_B_AVG_CP_OF_FUEL_GAS_SENSIBLE_HEAT_CORRECTED*(BOILER_B_MAIN_FUEL_GAS_TEMPERATURE-15.6)) | 0 | ok
3329 | BOILER_B_SENSBILE_HEAT_CORRECTION_FOR_AIR | BOILER B SENSBILE HEAT CORRECTION FOR AIR | KCAL/KG Fuel | BOILER_B_AIR_CP_FOR_SENSIBLE_HEAT_CORRECTED*(BOILER_B_COMBUSTION_AIR_TEMPERATURE-15.6)*BOILER_B_AIR_FUEL_MASS_RATIO | -50.7932 | ok
3330 | BOILER_B_MIXED_LHV_PER_KG | BOILER B MIXED LHV PER KG | Kcal/kg | (BOILER_LHV) | 9984.6019 | ok
3331 | BOILER_B_TOTAL_HEAT_INPUT_PER_KG_OF_FUEL | BOILER B TOTAL HEAT INPUT PER KG OF FUEL | KCAL/KG Fuel | if(BOILER_B_STATUS==0,0,BOILER_B_SENSIBLE_HEAT_CORRECTION_FOR_FUEL+BOILER_B_SENSBILE_HEAT_CORRECTION_FOR_AIR+BOILER_B_MIXED_LHV_PER_KG) | 0 | ok
3332 | BOILER_B_HEAT_LOSS_DUE_TO_DRY_FLUE_GAS_L1 | BOILER B HEAT LOSS DUE TO DRY FLUE GAS L1 | KCAL/KG Fuel | if(BOILER_B_STATUS==0,0,BOILER_B_DRY_FLUE_GAS_PER_FUEL_MASS_RATIO*((BOILER_B_AVG_CP_OF_FLUE_GAS_AT_STACK_TEMP*(BOILER_B_STACK_TEMPERATURE-15.6)))) | 0 | ok
3333 | BOILER_B_HEAT_LOSS_DUE_TO_EVAPORATION_OF_WATER_FORMED_DUE_TO_H2_IN_FUEL_L2 | BOILER B HEAT LOSS DUE TO EVAPORATION OF WATER FORMED DUE TO H2 IN FUEL L2 | KCAL/KG Fuel | if(BOILER_B_STATUS==0,0,9*(BOILER_B_FG_HYDROGEN_MASS_FRACTION)*(584+(BOILER_B_CP_OF_H2O_AT_STACK_TEMP)*(BOILER_B_STACK_TEMPERATURE-AMBIENT_TEMPERATURE))) | 0 | ok
3334 | BOILER_B_HEAT_LOSS_DUE_TO_H2O_IN_STACK_L3 | BOILER B HEAT LOSS DUE TO H2O IN STACK L3 | KCAL/KG Fuel | if(BOILER_B_STATUS==0,0,BOILER_B_TOTAL_H2O_PER_KG_OF_FUEL*(BOILER_B_STACK_TEMPERATURE*1.77251246754294+2494.5133413964-2529.43)/4.184) | 0 | ok
3335 | BOILER_B_HEAT_LOSS_DUE_TO_INCOMPLETE_COMBUSTIONL4 | BOILER B HEAT LOSS DUE TO INCOMPLETE COMBUSTIONL4 | KCAL/KG Fuel | if(BOILER_B_STATUS==0,0,0*10^-6*28*5654*BOILER_B_BOILER_LOAD) | 0 | ok
3336 | BOILER_B_TOTAL_BOILER_STACK_LOSS_PER_KG_FUEL | BOILER B TOTAL BOILER STACK LOSS PER KG FUEL | KCAL/KG Fuel | if(BOILER_B_STATUS==0,0,BOILER_B_HEAT_LOSS_DUE_TO_INCOMPLETE_COMBUSTIONL4+BOILER_B_HEAT_LOSS_DUE_TO_H2O_IN_STACK_L3+BOILER_B_HEAT_LOSS_DUE_TO_DRY_FLUE_GAS_L1+BOILER_B_HEAT_LOSS_DUE_TO_EVAPORATION_OF_WATER_FORMED_DUE_TO_H2_IN_FUEL_L2) | 0 | ok
3337 | BOILER_B_RADIATION_LOSSES | BOILER B RADIATION LOSSES | KCAL/KG Fuel | if(BOILER_B_STATUS==0,0,BOILER_B_MIXED_LHV_PER_KG*(-0.000004*BOILER_B_BOILER_LOAD^3+0.001*BOILER_B_BOILER_LOAD^2-0.0899*BOILER_B_BOILER_LOAD+3.2426)/100) | 0 | ok
3338 | BOILER_B_TOTAL_HEAT_LOSS_PER_KG_OF_FUEL | BOILER B TOTAL HEAT LOSS PER KG OF FUEL | KCAL/KG Fuel | if(BOILER_B_STATUS==0,0,BOILER_B_TOTAL_BOILER_STACK_LOSS_PER_KG_FUEL+BOILER_B_RADIATION_LOSSES) | 0 | ok
3339 | BOILER_B_TOTAL_HEAT_ABSORBED_PER_KG_OF_FUEL | BOILER B TOTAL HEAT ABSORBED PER KG OF FUEL | KCAL/KG Fuel | if(BOILER_B_STATUS==0,0,BOILER_B_TOTAL_HEAT_INPUT_PER_KG_OF_FUEL-BOILER_B_TOTAL_HEAT_LOSS_PER_KG_OF_FUEL) | 0 | ok
3340 | BOILER_B_BOILER_INDIRECT_EFFICIENCY | BOILER B BOILER INDIRECT EFFICIENCY | % | if(BOILER_B_STATUS==0,0,BOILER_B_TOTAL_HEAT_ABSORBED_PER_KG_OF_FUEL/BOILER_B_TOTAL_HEAT_INPUT_PER_KG_OF_FUEL*100) | 0 | ok
3341 | BOILER_B_HP_STEAM_ENTHALPY | BOILER B HP STEAM ENTHALPY | Kcal/Kg | if(BOILER_A_STATUS==0,0,(2175.54628147543-1.32764297764643*(HP_STEAM_PRESSURE_FROM_DS_B)+2.66244961166282*DESUPERHEATER_B_OUTLET_TEMPERATURE)*0.239+2) | 0 | ok
3342 | BOILER_B_TOTAL_STEAM_ENERGY | BOILER B TOTAL STEAM ENERGY | Gcal/h | if(BOILER_B_STATUS==0,0,DESUPERHEATER_B_OUTLET_STEAM_FLOW*BOILER_B_HP_STEAM_ENTHALPY/1000000) | 0 | ok
3343 | BOILER_B_BFW_ENTHALPY | BOILER B BFW ENTHALPY | Kcal/Kg | if(BOILER_A_STATUS==0,0,ECONOMIZER_B_INLET_TEMPERATURE) | 0 | ok
3344 | BOILER_B_CORRECTED_BFW_FLOW | BOILER B CORRECTED BFW FLOW | T/h | if(BOILER_B_STATUS==0,0,(BFW_FLOW_TO_ECONOMIZER_B+BFW_FLOW_TO_DESUPERHEATER_B-(BFW_FLOW_TO_ECONOMIZER_B+BFW_FLOW_TO_DESUPERHEATER_B-DESUPERHEATER_B_OUTLET_STEAM_FLOW-CBD_BLOW_DOWN_B))/1000) | 0 | ok
3345 | BOILER_B_BFW_ENERGY | BOILER B BFW ENERGY | Gcal/h | if(BOILER_B_STATUS==0,0,BOILER_B_CORRECTED_BFW_FLOW*BOILER_B_BFW_ENTHALPY/1000) | 0 | ok
3346 | BOILER_B_FUEL_GAS_ENERGY_INPUT | BOILER B FUEL GAS ENERGY INPUT | Gcal/h | if(BOILER_B_STATUS==0,0,BOILER_B_FG_FLOW_RATE*1000*BOILER_B_MIXED_LHV_PER_KG/10^6) | 0 | ok
3347 | BOILER_B_STEAM_DRUM_TEMP | BOILER B STEAM DRUM TEMP | DEGC | if(BOILER_B_STATUS==0,0,4.02521999671835*log(BOILER_B_STEAM_DRUM_PRESSURE*98.065)^3-4.64392873298701*log(BOILER_B_STEAM_DRUM_PRESSURE*98.065)^2+11.2370106828649*log(BOILER_B_STEAM_DRUM_PRESSURE*98.065)+83.4806425229703) | 0 | ok
3348 | BOILER_B_BLOWDOWN_LOSS | BOILER B BLOWDOWN LOSS | Gcal/h | if(BOILER_B_STATUS==0,0,((CBD_BLOW_DOWN_B/1000)*((BOILER_B_STEAM_DRUM_PRESSURE*2.11087739028321+BOILER_B_SUPERHEATER_INLET_TEMPERATURE*2.94757709065418+278.050085762461)*0.2390006-(BFW_PRESSURE_TO_BOILER*0.0678913878546345+BOILER_B_SUPERHEATER_INLET_TEMPERATURE*4.22416911685416-3.01717714574329)*0.2390006))/1000) | 0 | ok
3349 | BOILER_B_TOTAL_FLUE_GAS_GENERATED | BOILER B TOTAL FLUE GAS GENERATED | t/h | if(BOILER_B_STATUS==0,0,BOILER_B_FUEL_GAS_FLOW/1000*BOILER_B_FLUE_GAS_PER_FUEL_MASS_RATIO) | 0 | ok
3350 | BOILER_B_STACK_LOSS | BOILER B STACK LOSS | Gcal/h | if(BOILER_B_STATUS==0,0,BOILER_B_TOTAL_BOILER_STACK_LOSS_PER_KG_FUEL*BOILER_B_FUEL_GAS_FLOW/(1000*1000)) | 0 | ok
3351 | BOILER_B_CORRECTED_FUEL_FLOW | BOILER B CORRECTED FUEL FLOW | kg/hr | if(BOILER_B_STATUS==0,0,BOILER_B_FUEL_GAS_FLOW-((BOILER_B_FUEL_GAS_ENERGY_INPUT-(BOILER_B_TOTAL_STEAM_ENERGY-BOILER_B_BFW_ENERGY+BOILER_B_BLOWDOWN_LOSS+BOILER_B_STACK_LOSS+BOILER_B_FUEL_GAS_ENERGY_INPUT*0.0112+BOILER_B_FUEL_GAS_ENERGY_INPUT*(-0.000004*BOILER_B_BOILER_LOAD^3+0.001*BOILER_B_BOILER_LOAD^2-0.0899*BOILER_B_BOILER_LOAD+3.2426)/100+(BOILER_B_HEAT_LOSS_DUE_TO_H2O_IN_STACK_L3*(BOILER_B_FUEL_GAS_FLOW/1000)*0.239006/1000)))/(BOILER_B_MIXED_LHV_PER_KG/1000))) | 0 | ok
3352 | BOILER_B_FUEL_CONSUMPTION | BOILER B FUEL CONSUMPTION | Gcal/h | if(BOILER_B_STATUS==0,0,BOILER_B_CORRECTED_FUEL_FLOW*BOILER_B_MIXED_LHV_PER_KG/10^6) | 0 | ok
3353 | BOILER_B_SPECIFIC_ENERGY_CONSUMPTION_IN_GCAL | BOILER B SPECIFIC ENERGY CONSUMPTION IN GCAL | Gcal/t | if(BOILER_B_STATUS==0,0,BOILER_B_FUEL_CONSUMPTION/(DESUPERHEATER_B_OUTLET_STEAM_FLOW/1000)) | 0 | ok
3354 | BOILER_B_SPECIFIC_ENERGY_CONSUMPTION_IN_GJ | BOILER B SPECIFIC ENERGY CONSUMPTION IN GJ | GJ/t | if(BOILER_B_STATUS==0,0,BOILER_B_FUEL_CONSUMPTION/(DESUPERHEATER_B_OUTLET_STEAM_FLOW/1000)*4.184) | 0 | ok
3355 | BOILER_B_CORRECTED_FUEL_GAS_ENERGY_INPUT | BOILER B CORRECTED FUEL GAS ENERGY INPUT | Gcal/h | if(BOILER_B_STATUS==0,0,BOILER_B_CORRECTED_FUEL_FLOW*BOILER_B_MIXED_LHV_PER_KG/10^6) | 0 | ok
3356 | BOILER_B_THERMAL_EFFICIENCY | BOILER B THERMAL EFFICIENCY | % | if(BOILER_B_STATUS==0,0,(BOILER_B_TOTAL_STEAM_ENERGY-BOILER_B_BFW_ENERGY)/BOILER_B_CORRECTED_FUEL_GAS_ENERGY_INPUT*100) | 0 | ok
3357 | BOILER_B_EFFICIENCY_LOSS_DUE_TO_BLOWDOWN | BOILER B EFFICIENCY LOSS DUE TO BLOWDOWN | % | if(BOILER_B_STATUS==0,0,BOILER_B_BLOWDOWN_LOSS/BOILER_B_CORRECTED_FUEL_GAS_ENERGY_INPUT*100) | 0 | ok
3358 | BOILER_B_ECONOMIZER_DUTY | BOILER B ECONOMIZER DUTY | Gcal/h | if(BOILER_B_STATUS==0,0,BOILER_B_CORRECTED_BFW_FLOW*((BOILER_B_STEAM_DRUM_PRESSURE*0.0336523715096497+ECONOMIZER_B_OUTLET_TEMPERATURE*4.52730333899183-53.5667904511771)-(BFW_PRESSURE_TO_BOILER*0.0678913878546345+ECONOMIZER_B_INLET_TEMPERATURE*4.22416911685416-3.01717714574329))*0.239006/1000) | 0 | ok
3359 | BOILER_B_LMTD_ECONOMIZER | BOILER B LMTD ECONOMIZER | DEGC | if(BOILER_B_STATUS==0,0,((673-ECONOMIZER_B_OUTLET_TEMPERATURE)-(BOILER_B_STACK_TEMPERATURE-ECONOMIZER_B_INLET_TEMPERATURE))/ln((673-ECONOMIZER_B_OUTLET_TEMPERATURE)/(-ECONOMIZER_B_INLET_TEMPERATURE+BOILER_B_STACK_TEMPERATURE))) | 0 | ok
3360 | BOILER_B_UA_ECONOMIZER | BOILER B UA ECONOMIZER | Gcal/h/DEGC | if(BOILER_B_STATUS==0,0,BOILER_B_ECONOMIZER_DUTY/BOILER_B_LMTD_ECONOMIZER) | 0 | ok
3361 | BOILER_B_FOULING_INDEX | BOILER B FOULING INDEX | DEGC h/Gcal | if(BOILER_B_STATUS==0,0,1/BOILER_B_UA_ECONOMIZER) | 0 | ok
3362 | BOILER_B_SH_DUTY | BOILER B SH DUTY | Gcal/h | if(BOILER_B_STATUS==0,0,DESUPERHEATER_B_OUTLET_STEAM_FLOW*((BOILER_B_STEAM_DRUM_PRESSURE*-2.64315212289699+DESUPERHEATER_B_OUTLET_TEMPERATURE*3.58096116723573+1939.73413132244)-(BOILER_B_STEAM_DRUM_PRESSURE*-4.27591051303366+BOILER_B_SUPERHEATER_INLET_TEMPERATURE*3.45877718874616+2082.10231045632))*0.239006/1000000) | 0 | ok
3363 | BOILER_B_SH_SPECIFIC_DUTY | BOILER B SH SPECIFIC DUTY | Gcal/t | if(BOILER_B_STATUS==0,0,BOILER_B_SH_DUTY/DESUPERHEATER_B_OUTLET_STEAM_FLOW*1000) | 0 | ok
3364 | BOILER_B_FUEL_GAS_CORRECTED_TPH | BOILER B FUEL GAS CORRECTED TPH | t/h | if(BOILER_B_STATUS==0,0,BOILER_B_CORRECTED_FUEL_FLOW/1000) | 0 | ok
3365 | BOILER_B_TOTAL_FLUE_GAS_CORRECTED | BOILER B TOTAL FLUE GAS CORRECTED | t/h | if(BOILER_B_STATUS==0,0,BOILER_B_FUEL_GAS_CORRECTED_TPH*BOILER_B_FLUE_GAS_PER_FUEL_MASS_RATIO) | 0 | ok
3366 | BOILER_B_STACK_LOSS_CORRECTED | BOILER B STACK LOSS CORRECTED | Gcal/h | if(BOILER_B_STATUS==0,0,BOILER_B_TOTAL_BOILER_STACK_LOSS_PER_KG_FUEL*BOILER_B_FUEL_GAS_CORRECTED_TPH/1000) | 0 | ok
3367 | BOILER_B_SUPERHEATED_STEAM_BFW_RATIO | BOILER B SUPERHEATED STEAM BFW RATIO | - | if(BOILER_B_STATUS==0,0,(DESUPERHEATER_B_OUTLET_STEAM_FLOW+CBD_BLOW_DOWN_B)/(BOILER_B_CORRECTED_BFW_FLOW*1000)) | 0 | ok
3368 | BOILER_B_CO2_EMISSIONS | BOILER B CO2 EMISSIONS | t/h | if(BOILER_B_STATUS==0,0,BOILER_B_CO2_FORMED*BOILER_B_FUEL_GAS_CORRECTED_TPH) | 0 | ok
3369 | BOILER_B_CALCULATED_AIRFLOW_NM3H | BOILER B CALCULATED AIRFLOW NM3H | Nm3/h | if(BOILER_B_STATUS==0,0,BOILER_B_AIR_FUEL_MASS_RATIO*BOILER_B_CORRECTED_FUEL_FLOW/(28.96/22.414)/1000) | 0 | ok
3370 | BOILER_B_SH_PERFORMANCE | BOILER B SH PERFORMANCE | % | if(BOILER_B_STATUS==0,0,(BOILER_B_SH_SPECIFIC_DUTY)/0.110075721*100) | 0 | ok
3371 | BOILER_B_ENERGY_GAINED | BOILER B ENERGY GAINED | Gcal/h | if(BOILER_B_STATUS==0,0,BOILER_B_TOTAL_STEAM_ENERGY-BOILER_B_BFW_ENERGY) | 0 | ok
3372 | BOILER_B_CONVECTION_DUTY | BOILER B CONVECTION DUTY | Gcal/h | if(BOILER_B_STATUS==0,0,BOILER_B_ECONOMIZER_DUTY+BOILER_B_SH_DUTY+BOILER_B_STACK_LOSS_CORRECTED) | 0 | ok
3373 | BOILER_B_RADIATION_DUTY | BOILER B RADIATION DUTY | Gcal/h | if(BOILER_B_STATUS==0,0,BOILER_B_ENERGY_GAINED-BOILER_B_CONVECTION_DUTY) | 0 | ok
3374 | BOILER_B_PERC_DUTY_GAINED_IN_CONVECTION_SECTION | BOILER B PERC DUTY GAINED IN CONVECTION SECTION | % | if(BOILER_B_STATUS==0,0,BOILER_B_CONVECTION_DUTY/BOILER_B_ENERGY_GAINED*100) | 0 | ok
3375 | BOILER_B_PER_DUTY_GAINED_IN_RADIANT_SECTION | BOILER B PER DUTY GAINED IN RADIANT SECTION | % | if(BOILER_B_STATUS==0,0,BOILER_B_RADIATION_DUTY/BOILER_B_ENERGY_GAINED*100) | 0 | ok
3376 | BOILER_B_RADIATION_DUTY_TO_CONVECTION_DUTY | BOILER B RADIATION DUTY/CONVECTION DUTY | [-] | if(BOILER_B_STATUS==0,0,BOILER_B_PER_DUTY_GAINED_IN_RADIANT_SECTION/BOILER_B_PERC_DUTY_GAINED_IN_CONVECTION_SECTION) | 0 | ok
3377 | BOILER_B_RADIATION_SECTION_EFFICIENCY | BOILER B RADIATION SECTION EFFICIENCY | % | if(BOILER_B_STATUS==0,0,BOILER_B_RADIATION_DUTY/BOILER_B_CORRECTED_FUEL_GAS_ENERGY_INPUT*100) | 0 | ok
3378 | BOILER_B_CONVECTION_SECTION_EFFICIENCY | BOILER B CONVECTION SECTION EFFICIENCY | % | if(BOILER_B_STATUS==0,0,BOILER_B_CONVECTION_DUTY/BOILER_B_CORRECTED_FUEL_GAS_ENERGY_INPUT*100) | 0 | ok
3379 | BOILER_C_FUEL_COMPOSITION_TOTAL | BOILER C FUEL COMPOSITION TOTAL | MOLE% | (BOILER_FG_CH4_CONCENTRATION+BOILER_FG_ETHANE_CONCENTRATION+BOILER_FG_ETHYLENE_CONCENTRATION+BOILER_FG_PROPANE_CONCENTRATION+BOILER_FG_NC5_CONCENTRATION+BOILER_FG_IC5_CONCENTRATION+BOILER_FG_IC4_CONCENTRATION+BOILER_FG_NC4_CONCENTRATION+BOILER_FG_HYDROGEN_CONCENTRATION+BOILER_FG_N2_CONCENTRATION) | 99.942 | ok
3380 | NORMALIZED_BOILER_C_FG_CH4_CONCENTRATION | NORMALIZED BOILER C FG CH4 CONCENTRATION | MOLE% | BOILER_FG_CH4_CONCENTRATION/BOILER_C_FUEL_COMPOSITION_TOTAL*100 | 87.5988 | ok
3381 | NORMALIZED_BOILER_C_FG_ETHANE_CONCENTRATION | NORMALIZED BOILER C FG ETHANE CONCENTRATION | MOLE% | 100*(BOILER_FG_ETHANE_CONCENTRATION/BOILER_C_FUEL_COMPOSITION_TOTAL) | 1.5699 | ok
3382 | NORMALIZED_BOILER_C_FG_ETHYLENE_CONCENTRATION | NORMALIZED BOILER C FG ETHYLENE CONCENTRATION | MOLE% | (BOILER_FG_ETHYLENE_CONCENTRATION/BOILER_C_FUEL_COMPOSITION_TOTAL)*100 | 0 | ok
3383 | NORMALIZED_BOILER_C_FG_PROPANE_CONCENTRATION | NORMALIZED BOILER C FG PROPANE CONCENTRATION | MOLE% | 100*(BOILER_FG_PROPANE_CONCENTRATION/BOILER_C_FUEL_COMPOSITION_TOTAL) | 0.3432 | ok
3384 | NORMALIZED_BOILER_C_FG_CO2_CONCENTRATION | NORMALIZED BOILER C FG CO2 CONCENTRATION | MOLE% | 100*(BOILER_FG_CO2_CONCENTRATION/BOILER_C_FUEL_COMPOSITION_TOTAL) | 0 | ok
3385 | NORMALIZED_BOILER_C_FG_IC4_CONCENTRATION | NORMALIZED BOILER C FG IC4 CONCENTRATION | MOLE% | 100*(BOILER_FG_IC4_CONCENTRATION/BOILER_C_FUEL_COMPOSITION_TOTAL) | 0.097056 | ok
3386 | NORMALIZED_BOILER_C_FG_NC4_CONCENTRATION | NORMALIZED BOILER C FG NC4 CONCENTRATION | MOLE% | 100*(BOILER_FG_NC4_CONCENTRATION/BOILER_C_FUEL_COMPOSITION_TOTAL) | 0.11507 | ok
3387 | NORMALIZED_BOILER_C_FG_NC5_CONCENTRATION | NORMALIZED BOILER C FG NC5 CONCENTRATION | MOLE% | 100*(BOILER_FG_NC5_CONCENTRATION/BOILER_C_FUEL_COMPOSITION_TOTAL) | 0.0010006 | ok
3388 | NORMALIZED_BOILER_C_FG_IC5_CONCENTRATION | NORMALIZED BOILER C FG IC5 CONCENTRATION | MOLE% | 100*(BOILER_FG_IC5_CONCENTRATION/BOILER_C_FUEL_COMPOSITION_TOTAL) | 0.033019 | ok
3389 | NORMALIZED_BOILER_C_FG_N2_CONCENTRATION | NORMALIZED BOILER C FG N2 CONCENTRATION | MOLE% | BOILER_FG_N2_CONCENTRATION/BOILER_C_FUEL_COMPOSITION_TOTAL*100 | 10.2419 | ok
3390 | NORMALIZED_BOILER_C_FG_HYDROGEN_CONCENTRATION | NORMALIZED BOILER C FG HYDROGEN CONCENTRATION | MOLE% | 100*(BOILER_FG_HYDROGEN_CONCENTRATION/BOILER_C_FUEL_COMPOSITION_TOTAL) | 0 | ok
3391 | BOILER_C_FG_MW | BOILER C FG MW | G/MOL | (NORMALIZED_BOILER_C_FG_CH4_CONCENTRATION*COMPONENT_METHANE_MW+NORMALIZED_BOILER_C_FG_ETHANE_CONCENTRATION*COMPONENT_ETHANE_MW+NORMALIZED_BOILER_C_FG_ETHYLENE_CONCENTRATION*COMPONENT_ETHYLENE_MW+NORMALIZED_BOILER_C_FG_PROPANE_CONCENTRATION*COMPONENT_PROPANE_MW+NORMALIZED_BOILER_C_FG_IC4_CONCENTRATION*COMPONENT_BUTANE_MW+NORMALIZED_BOILER_C_FG_NC5_CONCENTRATION*COMPONENT_PENTANE_MW+NORMALIZED_BOILER_C_FG_HYDROGEN_CONCENTRATION*COMPONENT_HYDROGEN_MW+NORMALIZED_BOILER_C_FG_N2_CONCENTRATION*COMPONENT_NITROGEN_MW+NORMALIZED_BOILER_C_FG_NC4_CONCENTRATION*COMPONENT_BUTANE_MW+NORMALIZED_BOILER_C_FG_IC5_CONCENTRATION*COMPONENT_PENTANE_MW)/100 | 17.6915 | ok
3392 | BOILER_C_FG_CH4_MASS_PERCENTAGE | BOILER C FG CH4 MASS PERCENTAGE | WT% | NORMALIZED_BOILER_C_FG_CH4_CONCENTRATION*COMPONENT_METHANE_MW/BOILER_C_FG_MW | 79.4217 | ok
3393 | BOILER_C_FG_ETHANE_MASS_PERCENTAGE | BOILER C FG ETHANE MASS PERCENTAGE | WT% | NORMALIZED_BOILER_C_FG_ETHANE_CONCENTRATION*COMPONENT_ETHANE_MW/BOILER_C_FG_MW | 2.6684 | ok
3394 | BOILER_C_FG_ETHYLENE_MASS_PERCENTAGE | BOILER C FG ETHYLENE MASS PERCENTAGE | WT% | NORMALIZED_BOILER_C_FG_ETHYLENE_CONCENTRATION*COMPONENT_ETHYLENE_MW/BOILER_C_FG_MW | 0 | ok
3395 | BOILER_C_FG_PROPANE_MASS_PERCENTAGE | BOILER C FG PROPANE MASS PERCENTAGE | WT% | NORMALIZED_BOILER_C_FG_PROPANE_CONCENTRATION*COMPONENT_PROPANE_MW/BOILER_C_FG_MW | 0.85531 | ok
3396 | BOILER_C_FG_NITROGEN_MASS_PERCENTAGE | BOILER C FG NITROGEN MASS PERCENTAGE | WT% | NORMALIZED_BOILER_C_FG_N2_CONCENTRATION*COMPONENT_NITROGEN_MW/BOILER_C_FG_MW | 16.219 | ok
3397 | BOILER_C_FG_HYDROGEN_MASS_PERCENTAGE | BOILER C FG HYDROGEN MASS PERCENTAGE | WT% | NORMALIZED_BOILER_C_FG_HYDROGEN_CONCENTRATION*COMPONENT_HYDROGEN_MW/BOILER_C_FG_MW | 0 | ok
3398 | BOILER_C_FG_IC4_MASS_PERCENTAGE | BOILER C FG IC4 MASS PERCENTAGE | WT% | NORMALIZED_BOILER_C_FG_IC4_CONCENTRATION*COMPONENT_BUTANE_MW/BOILER_C_FG_MW | 0.31885 | ok
3399 | BOILER_C_FG_NC4_MASS_PERCENTAGE | BOILER C FG NC4 MASS PERCENTAGE | WT% | NORMALIZED_BOILER_C_FG_NC4_CONCENTRATION*COMPONENT_BUTANE_MW/BOILER_C_FG_MW | 0.37802 | ok
3400 | BOILER_C_FG_NC5_MASS_PERCENTAGE | BOILER C FG NC5 MASS PERCENTAGE | WT% | NORMALIZED_BOILER_C_FG_NC5_CONCENTRATION*COMPONENT_PENTANE_MW/BOILER_C_FG_MW | 0.0040806 | ok
3401 | BOILER_C_FG_IC5_MASS_PERCENTAGE | BOILER C FG IC5 MASS PERCENTAGE | % | NORMALIZED_BOILER_C_FG_IC5_CONCENTRATION*COMPONENT_PENTANE_MW/BOILER_C_FG_MW | 0.13466 | ok
3402 | BOILER_C_FG_DENSITY | BOILER C FG DENSITY | KG/NM3 | BOILER_C_FG_MW/22.414 | 0.7893 | ok
3403 | BOILER_C_LHV_DESIGEN | BOILER C LHV DESIGEN | - | (LHV_FG/BOILER_C_FG_DENSITY)/1000 | 39.6755 | ok
3404 | BOILER_C_TOTAL_FUEL_COMPOSTION_MASS | BOILER C TOTAL FUEL COMPOSTION MASS | % | BOILER_C_FG_CH4_MASS_PERCENTAGE+BOILER_C_FG_ETHANE_MASS_PERCENTAGE+BOILER_C_FG_ETHYLENE_MASS_PERCENTAGE+BOILER_C_FG_PROPANE_MASS_PERCENTAGE+BOILER_C_FG_HYDROGEN_MASS_PERCENTAGE+BOILER_C_FG_NITROGEN_MASS_PERCENTAGE+BOILER_C_FG_IC4_MASS_PERCENTAGE+BOILER_C_FG_NC4_MASS_PERCENTAGE+BOILER_C_FG_NC5_MASS_PERCENTAGE+BOILER_C_FG_IC5_MASS_PERCENTAGE | 100 | ok
3405 | BOILER_C_FG_CH4_MASS_FRACTION | BOILER C FG CH4 MASS FRACTION | % | BOILER_C_FG_CH4_MASS_PERCENTAGE/BOILER_C_TOTAL_FUEL_COMPOSTION_MASS | 0.79422 | ok
3406 | BOILER_C_FG_ETHANE_MASS_FRACTION | BOILER C FG ETHANE MASS FRACTION | - | BOILER_C_FG_ETHANE_MASS_PERCENTAGE/BOILER_C_TOTAL_FUEL_COMPOSTION_MASS | 0.026684 | ok
3407 | BOILER_C_FG_ETHYLENE_MASS_FRACTION | BOILER C FG ETHYLENE MASS FRACTION | - | BOILER_C_FG_ETHYLENE_MASS_PERCENTAGE/BOILER_C_TOTAL_FUEL_COMPOSTION_MASS | 0 | ok
3408 | BOILER_C_FG_PROPANE_MASS_FRACTION | BOILER C FG PROPANE MASS FRACTION | % | BOILER_C_FG_PROPANE_MASS_PERCENTAGE/BOILER_C_TOTAL_FUEL_COMPOSTION_MASS | 0.0085531 | ok
3409 | BOILER_C_FG_NITROGEN_MASS_FRACTION | BOILER C FG NITROGEN MASS FRACTION | % | BOILER_C_FG_NITROGEN_MASS_PERCENTAGE/BOILER_C_TOTAL_FUEL_COMPOSTION_MASS | 0.16219 | ok
3410 | BOILER_C_FG_HYDROGEN_MASS_FRACTION | BOILER C FG HYDROGEN MASS FRACTION | % | BOILER_C_FG_HYDROGEN_MASS_PERCENTAGE/BOILER_C_TOTAL_FUEL_COMPOSTION_MASS | 0 | ok
3411 | BOILER_C_FG_IC4_MASS_FRACTION | BOILER C FG IC4 MASS FRACTION | % | BOILER_C_FG_IC4_MASS_PERCENTAGE/BOILER_C_TOTAL_FUEL_COMPOSTION_MASS | 0.0031885 | ok
3412 | BOILER_C_FG_NC4_MASS_FRACTION | BOILER C FG NC4 MASS FRACTION | % | BOILER_C_FG_NC4_MASS_PERCENTAGE/BOILER_C_TOTAL_FUEL_COMPOSTION_MASS | 0.0037802 | ok
3413 | BOILER_C_FG_NC5_MASS_FRACTION | BOILER C FG NC5 MASS FRACTION | % | BOILER_C_FG_NC5_MASS_PERCENTAGE/BOILER_C_TOTAL_FUEL_COMPOSTION_MASS | 4.0806e-05 | ok
3414 | BOILER_C_FG_IC5_MASS_FRACTION | BOILER C FG IC5 MASS FRACTION | % | BOILER_C_FG_IC5_MASS_PERCENTAGE/BOILER_C_TOTAL_FUEL_COMPOSTION_MASS | 0.0013466 | ok
3415 | BOILER_C_LHV | BOILER C LHV | MJ/KG | (BOILER_C_FG_HYDROGEN_MASS_FRACTION*LHV_H2_HYDROGEN+BOILER_C_FG_CH4_MASS_FRACTION*LHV_CH4_METHANE+BOILER_C_FG_NITROGEN_MASS_FRACTION*LHV_N2_NITROGEN+BOILER_C_FG_ETHANE_MASS_FRACTION*LHV_C2H6_ETHANE+BOILER_C_FG_PROPANE_MASS_FRACTION*LHV_C3H8_PROPANE+BOILER_C_FG_IC4_MASS_FRACTION*LHV_IC4+BOILER_C_FG_NC4_MASS_FRACTION*LHV_NC4+BOILER_C_FG_NC5_MASS_FRACTION*LHV_NC5+BOILER_C_FG_IC5_MASS_FRACTION*LHV_IC5)*239 | 9984.6019 | ok
3416 | BOILER_C_FG_FLOW_RATE | BOILER C FG FLOW RATE | TPH | BOILER_C_FUEL_GAS_FLOW/1000 | 0.1755 | ok
3417 | BOILER_C_AIR_REQUIRED_FOR_H2_COMBUSTION | BOILER C AIR REQUIRED FOR H2 COMBUSTION | KG/ KG FUEL | BOILER_C_FG_HYDROGEN_MASS_FRACTION*34.344 | 0 | ok
3418 | BOILER_C_AIR_REQUIRED_FOR_CH4_COMBUSTION | BOILER C AIR REQUIRED FOR CH4 COMBUSTION | KG/ KG FUEL | BOILER_C_FG_CH4_MASS_FRACTION*17.265 | 13.7122 | ok
3419 | BOILER_C_AIR_REQUIRED_FOR_ETHANE_COMBUSTION | BOILER C AIR REQUIRED FOR ETHANE COMBUSTION | KG/ KG FUEL | BOILER_C_FG_ETHANE_MASS_FRACTION*16.119 | 0.43011 | ok
3420 | BOILER_C_AIR_REQUIRED_FOR_ETHYLENE_COMBUSTION | BOILER C AIR REQUIRED FOR ETHYLENE COMBUSTION | KG/ KG FUEL | BOILER_C_FG_ETHYLENE_MASS_FRACTION*14.807 | 0 | ok
3421 | BOILER_C_AIR_REQUIRED_FOR_PROPANE_COMBUSTION | BOILER C AIR REQUIRED FOR PROPANE COMBUSTION | KG/ KG FUEL | BOILER_C_FG_PROPANE_MASS_FRACTION*15.703 | 0.13431 | ok
3422 | BOILER_C_AIR_REQUIRED_FOR_NC4_COMBUSTION | BOILER C AIR REQUIRED FOR NC4 COMBUSTION | KG/ KG FUEL | BOILER_C_FG_NC4_MASS_FRACTION*15.487 | 0.058544 | ok
3423 | BOILER_C_AIR_REQUIRED_FOR_IC4_COMBUSTION | BOILER C AIR REQUIRED FOR IC4 COMBUSTION | KG/ KG FUEL | BOILER_C_FG_IC4_MASS_FRACTION*15.487 | 0.04938 | ok
3424 | BOILER_C_AIR_REQUIRED_FOR_NC5_COMBUSTION | BOILER C AIR REQUIRED FOR NC5 COMBUSTION | KG/ KG FUEL | BOILER_C_FG_NC5_MASS_FRACTION*15.353 | 0.0006265 | ok
3425 | BOILER_C_AIR_REQUIRED_FOR_IC5_COMBUSTION | BOILER C AIR REQUIRED FOR IC5 COMBUSTION | KG/ KG FUEL | BOILER_C_FG_IC5_MASS_FRACTION*15.353 | 0.020674 | ok
3426 | BOILER_C_H2_CO2_COMBUSTION | BOILER C H2 CO2 COMBUSTION | KG/ KG FUEL | BOILER_C_FG_HYDROGEN_MASS_FRACTION*0 | 0 | ok
3427 | BOILER_C_CH4_CO2_COMBUSTION | BOILER C CH4 CO2 COMBUSTION | KG/ KG FUEL | BOILER_C_FG_CH4_MASS_FRACTION*2.744 | 2.1793 | ok
3428 | BOILER_C_ETHANE_CO2_COMBUSTION | BOILER C ETHANE CO2 COMBUSTION | KG/ KG FUEL | BOILER_C_FG_ETHANE_MASS_FRACTION*2.927 | 0.078103 | ok
3429 | BOILER_C_ETHYLENE_CO2_COMBUSTION | BOILER C ETHYLENE CO2 COMBUSTION | KG/ KG FUEL | BOILER_C_FG_ETHYLENE_MASS_FRACTION*3.138 | 0 | ok
3430 | BOILER_C_PROPANE_CO2_COMBUSTION | BOILER C PROPANE CO2 COMBUSTION | KG/ KG FUEL | BOILER_C_FG_PROPANE_MASS_FRACTION*2.994 | 0.025608 | ok
3431 | BOILER_C_NC4_CO2_COMBUSTION | BOILER C NC4 CO2 COMBUSTION | KG/ KG FUEL | BOILER_C_FG_NC4_MASS_FRACTION*3.029 | 0.01145 | ok
3432 | BOILER_C_IC4_CO2_COMBUSTION | BOILER C IC4 CO2 COMBUSTION | KG/ KG FUEL | BOILER_C_FG_IC4_MASS_FRACTION*3.029 | 0.009658 | ok
3433 | BOILER_C_NC5_CO2_COMBUSTION | BOILER C NC5 CO2 COMBUSTION | KG/ KG FUEL | BOILER_C_FG_NC5_MASS_FRACTION*3.05 | 0.00012446 | ok
3434 | BOILER_C_IC5_CO2_COMBUSTION | BOILER C IC5 CO2 COMBUSTION | KG/ KG FUEL | BOILER_C_FG_IC5_MASS_FRACTION*3.05 | 0.0041071 | ok
3435 | BOILER_C_H2_N2_COMBUSTION | BOILER C H2 N2 COMBUSTION | KG/ KG FUEL | BOILER_C_FG_HYDROGEN_MASS_FRACTION*26.407 | 0 | ok
3436 | BOILER_C_CH4_N2_COMBUSTION | BOILER C CH4 N2 COMBUSTION | KG/ KG FUEL | BOILER_C_FG_CH4_MASS_FRACTION*13.275 | 10.5432 | ok
3437 | BOILER_C_ETHANE_N2_COMBUSTION | BOILER C ETHANE N2 COMBUSTION | KG/ KG FUEL | BOILER_C_FG_ETHANE_MASS_FRACTION*12.394 | 0.33072 | ok
3438 | BOILER_C_ETHYLENE_N2_COMBUSTION | BOILER C ETHYLENE N2 COMBUSTION | KG/ KG FUEL | BOILER_C_FG_ETHYLENE_MASS_FRACTION*11.385 | 0 | ok
3439 | BOILER_C_PROPANE_N2_COMBUSTION | BOILER C PROPANE N2 COMBUSTION | KG/ KG FUEL | BOILER_C_FG_PROPANE_MASS_FRACTION*12.074 | 0.10327 | ok
3440 | BOILER_C_IC4_N2_COMBUSTION | BOILER C IC4 N2 COMBUSTION | KG/ KG FUEL | BOILER_C_FG_IC4_MASS_FRACTION*11.908 | 0.037969 | ok
3441 | BOILER_C_NC4_N2_COMBUSTION | BOILER C NC4 N2 COMBUSTION | KG/ KG FUEL | BOILER_C_FG_NC4_MASS_FRACTION*11.908 | 0.045014 | ok
3442 | BOILER_C_IC5_N2_COMBUSTION | BOILER C IC5 N2 COMBUSTION | KG/ KG FUEL | BOILER_C_FG_IC5_MASS_FRACTION*11.805 | 0.015897 | ok
3443 | BOILER_C_NC5_N2_COMBUSTION | BOILER C NC5 N2 COMBUSTION | KG/ KG FUEL | BOILER_C_FG_NC5_MASS_FRACTION*11.805 | 0.00048172 | ok
3444 | BOILER_C_H2_H2O_COMBUSTION | BOILER C H2 H2O COMBUSTION | KG/ KG FUEL | BOILER_C_FG_HYDROGEN_MASS_FRACTION*8.937 | 0 | ok
3445 | BOILER_C_CH4_H2O_COMBUSTION | BOILER C CH4 H2O COMBUSTION | KG/ KG FUEL | BOILER_C_FG_CH4_MASS_FRACTION*2.246 | 1.7838 | ok
3446 | BOILER_C_ETHANE_H2O_COMBUSTION | BOILER C ETHANE H2O COMBUSTION | KG/ KG FUEL | BOILER_C_FG_ETHANE_MASS_FRACTION*1.798 | 0.047977 | ok
3447 | BOILER_C_ETHYLENE_H2O_COMBUSTION | BOILER C ETHYLENE H2O COMBUSTION | KG/ KG FUEL | BOILER_C_FG_ETHYLENE_MASS_FRACTION*1.285 | 0 | ok
3448 | BOILER_C_PROPANE_H2O_COMBUSTION | BOILER C PROPANE H2O COMBUSTION | KG/ KG FUEL | BOILER_C_FG_PROPANE_MASS_FRACTION*1.634 | 0.013976 | ok
3449 | BOILER_C_IC4_H2O_COMBUSTION | BOILER C IC4 H2O COMBUSTION | KG/ KG FUEL | BOILER_C_FG_NC4_MASS_FRACTION*1.55 | 0.0058593 | ok
3450 | BOILER_C_NC4_H2O_COMBUSTION | BOILER C NC4 H2O COMBUSTION | KG/ KG FUEL | BOILER_C_FG_IC4_MASS_FRACTION*1.55 | 0.0049422 | ok
3451 | BOILER_C_IC5_H2O_COMBUSTION | BOILER C IC5 H2O COMBUSTION | KG/ KG FUEL | BOILER_C_FG_IC5_MASS_FRACTION*1.498 | 0.0020172 | ok
3452 | BOILER_C_NC5_H2O_COMBUSTION | BOILER C NC5 H2O COMBUSTION | KG/ KG FUEL | BOILER_C_FG_NC5_MASS_FRACTION*1.498 | 6.1128e-05 | ok
3453 | BOILER_C_AIR_REQUIRED_FOR_COMPLETE_COMBUSTION | BOILER C AIR REQUIRED FOR COMPLETE COMBUSTION | KG | BOILER_C_AIR_REQUIRED_FOR_H2_COMBUSTION+BOILER_C_AIR_REQUIRED_FOR_CH4_COMBUSTION+BOILER_C_AIR_REQUIRED_FOR_ETHANE_COMBUSTION+BOILER_C_AIR_REQUIRED_FOR_ETHYLENE_COMBUSTION+BOILER_C_AIR_REQUIRED_FOR_PROPANE_COMBUSTION+BOILER_C_AIR_REQUIRED_FOR_NC4_COMBUSTION+BOILER_C_AIR_REQUIRED_FOR_IC4_COMBUSTION+BOILER_C_AIR_REQUIRED_FOR_NC5_COMBUSTION+BOILER_C_AIR_REQUIRED_FOR_IC5_COMBUSTION | 14.4058 | ok
3454 | BOILER_C_CO2_FORMED | BOILER C CO2 FORMED | KG | BOILER_C_CH4_CO2_COMBUSTION+BOILER_C_ETHANE_CO2_COMBUSTION+BOILER_C_ETHYLENE_CO2_COMBUSTION+BOILER_C_PROPANE_CO2_COMBUSTION+BOILER_C_NC4_CO2_COMBUSTION+BOILER_C_IC4_CO2_COMBUSTION+BOILER_C_NC5_CO2_COMBUSTION+BOILER_C_IC5_CO2_COMBUSTION | 2.3084 | ok
3455 | BOILER_C_N2_FORMED | BOILER C N2 FORMED | KG | BOILER_C_H2_N2_COMBUSTION+BOILER_C_CH4_N2_COMBUSTION+BOILER_C_ETHANE_N2_COMBUSTION+BOILER_C_ETHYLENE_N2_COMBUSTION+BOILER_C_PROPANE_N2_COMBUSTION+BOILER_C_IC4_N2_COMBUSTION+BOILER_C_NC4_N2_COMBUSTION+BOILER_C_IC5_N2_COMBUSTION+BOILER_C_NC5_N2_COMBUSTION | 11.0766 | ok
3456 | BOILER_C_H2O_FORMED | BOILER C H2O FORMED | KG | BOILER_C_H2_H2O_COMBUSTION+BOILER_C_CH4_H2O_COMBUSTION+BOILER_C_ETHANE_H2O_COMBUSTION+BOILER_C_ETHYLENE_H2O_COMBUSTION+BOILER_C_PROPANE_H2O_COMBUSTION+BOILER_C_IC4_H2O_COMBUSTION+BOILER_C_NC4_H2O_COMBUSTION+BOILER_C_IC5_H2O_COMBUSTION+BOILER_C_NC5_H2O_COMBUSTION | 1.8586 | ok
3457 | BOILER_C_VAPOUR_PRESSURE_OF_H2O | BOILER C VAPOUR PRESSURE OF H2O | MMHG | 10^(8.07131-(1730.63/(233.426+(AMBIENT_TEMPERATURE)))) | 4.631 | ok
3458 | BOILER_C_AIR_MOISTURE | BOILER C AIR MOISTURE | KG MOIST/KG AIR | BOILER_C_VAPOUR_PRESSURE_OF_H2O/(760-BOILER_C_VAPOUR_PRESSURE_OF_H2O*RELATIVE_HUMIDITY_CLEAN)*RELATIVE_HUMIDITY_CLEAN*18.015/28.96 | 0.00064506 | ok
3459 | BOILER_C_CORRECTED_COMBUSTION_AIR | BOILER C CORRECTED COMBUSTION AIR | KG | BOILER_C_AIR_REQUIRED_FOR_COMPLETE_COMBUSTION/(1-BOILER_C_AIR_MOISTURE) | 14.4151 | ok
3460 | BOILER_C_CORRECTED_COMBUTION_H2O_FORMED | BOILER C CORRECTED COMBUTION H2O FORMED | KG | BOILER_C_H2O_FORMED+(BOILER_C_CORRECTED_COMBUSTION_AIR-BOILER_C_AIR_REQUIRED_FOR_COMPLETE_COMBUSTION) | 1.8679 | ok
3461 | BOILER_C_EXCESS_AIR | BOILER C EXCESS AIR | KG | ((28.96*BOILER_C_FLUE_GAS_OXGYGEN)*((BOILER_C_N2_FORMED/28.01)+(BOILER_C_CORRECTED_COMBUTION_H2O_FORMED/18.015)+(BOILER_C_CO2_FORMED/44.01))/(20.95-BOILER_C_FLUE_GAS_OXGYGEN)) | 0.11442 | ok
3462 | BOILER_C_AIR_FUEL_MASS_RATIO | BOILER C AIR FUEL MASS RATIO | KG/ KG FUEL | BOILER_C_EXCESS_AIR+BOILER_C_CORRECTED_COMBUSTION_AIR | 14.5295 | ok
3463 | BOILER_C_TOTAL_MOISTURE_WITH_AIR | BOILER C TOTAL MOISTURE WITH AIR | KG/ KG FUEL | BOILER_C_AIR_FUEL_MASS_RATIO*BOILER_C_AIR_MOISTURE | 0.0093724 | ok
3464 | BOILER_C_TOTAL_H2O_PER_KG_OF_FUEL | BOILER C TOTAL H2O PER KG OF FUEL | KG/ KG FUEL | BOILER_C_TOTAL_MOISTURE_WITH_AIR+BOILER_C_H2O_FORMED | 1.868 | ok
3465 | BOILER_C_CP_AT_COMBUSTION_TEMPERATURE | BOILER C CP AT COMBUSTION TEMPERATURE | CAL/MOL °C | (((28.98641)+1.85398*((BOILER_C_COMBUSTION_AIR_TEMPERATURE+273.15)/1000)-9.647459*((BOILER_C_COMBUSTION_AIR_TEMPERATURE+273.15)/1000)^2+16.63537*((BOILER_C_COMBUSTION_AIR_TEMPERATURE+273.15)/1000)^3+(0.000117/((BOILER_C_COMBUSTION_AIR_TEMPERATURE+273.15)/1000)^2))*0.239*0.79)+(((31.32234)-20.23531*((BOILER_C_COMBUSTION_AIR_TEMPERATURE+273.15)/1000)+57.86644*((BOILER_C_COMBUSTION_AIR_TEMPERATURE+273.15)/1000)^2-36.50624*((BOILER_C_COMBUSTION_AIR_TEMPERATURE+273.15)/1000)^3+(-0.007374/((BOILER_C_COMBUSTION_AIR_TEMPERATURE+273.15)/1000)^2))*0.239*0.21) | 6.9663 | ok
3466 | BOILER_C_AIR_CP_FOR_SENSIBLE_HEAT_CORRECTED | BOILER C AIR CP FOR SENSIBLE HEAT CORRECTED | KCAL/Kg°C | ((BOILER_C_AIR_CP_REF_T+BOILER_C_CP_AT_COMBUSTION_TEMPERATURE)/2)/28.96 | 0.24044 | ok
3467 | BOILER_C_CP_H2_FUEL_TEMP | BOILER C CP H2 FUEL TEMP | CAL/MOL °C | ((33.066178)-11.363417*((BOILER_C_MAIN_FUEL_GAS_TEMPERATURE+273.15)/1000)+11.432816*((BOILER_C_MAIN_FUEL_GAS_TEMPERATURE+273.15)/1000)^2-2.772874*((BOILER_C_MAIN_FUEL_GAS_TEMPERATURE+273.15)/1000)^3+(-0.158558/((BOILER_C_MAIN_FUEL_GAS_TEMPERATURE+273.15)/1000)^2))*0.239 | 6.8451 | ok
3468 | BOILER_C_CP_CH4_FUEL_TEMP | BOILER C CP CH4 FUEL TEMP | CAL/MOL °C | ((-0.703029)+108.4773*((BOILER_C_MAIN_FUEL_GAS_TEMPERATURE+273.15)/1000)-42.52157*((BOILER_C_MAIN_FUEL_GAS_TEMPERATURE+273.15)/1000)^2+5.862788*((BOILER_C_MAIN_FUEL_GAS_TEMPERATURE+273.15)/1000)^3+(0.678565/((BOILER_C_MAIN_FUEL_GAS_TEMPERATURE+273.15)/1000)^2))*0.239 | 8.3611 | ok
3469 | BOILER_C_CP_ETHANE_FUEL_TEMP | BOILER C CP ETHANE FUEL TEMP | CAL/MOL °C | (6.08160993967773+173.58246031667*((BOILER_C_MAIN_FUEL_GAS_TEMPERATURE+273.15)/1000)-66.9190547406319*((BOILER_C_MAIN_FUEL_GAS_TEMPERATURE+273.15)/1000)^2+9.08912024736972*((BOILER_C_MAIN_FUEL_GAS_TEMPERATURE+273.15)/1000)^3+(0.129136456966982/((BOILER_C_MAIN_FUEL_GAS_TEMPERATURE+273.15)/1000)^2))*0.239 | 12.0719 | ok
3470 | BOILER_C_CP_PROPANE_FUEL_TEMP | BOILER C CP PROPANE FUEL TEMP | CAL/MOL °C | (12.6608072783283+232.070245794953*((BOILER_C_MAIN_FUEL_GAS_TEMPERATURE+273.15)/1000)-70.3446118121155*((BOILER_C_MAIN_FUEL_GAS_TEMPERATURE+273.15)/1000)^2+0.60714221002859*((BOILER_C_MAIN_FUEL_GAS_TEMPERATURE+273.15)/1000)^3+(0.0269571781100411/((BOILER_C_MAIN_FUEL_GAS_TEMPERATURE+273.15)/1000)^2))*0.239 | 17.0441 | ok
3471 | BOILER_C_CP_ETHYLENE_FUEL_TEMP | BOILER C CP ETHYLENE FUEL TEMP | CAL/MOL °C | (-6.38788+184.4019*((BOILER_C_MAIN_FUEL_GAS_TEMPERATURE+273.15)/1000)-112.9718*((BOILER_C_MAIN_FUEL_GAS_TEMPERATURE+273.15)/1000)^2+28.49593*((BOILER_C_MAIN_FUEL_GAS_TEMPERATURE+273.15)/1000)^3+0.31554/((BOILER_C_MAIN_FUEL_GAS_TEMPERATURE+273.15)/1000)^2)*0.239 | 9.6636 | ok
3472 | BOILER_C_CP_NC4_FUEL_TEMP | BOILER C CP NC4 FUEL TEMP | CAL/MOL °C | (22.1581076705715+292.589410831127*((BOILER_C_MAIN_FUEL_GAS_TEMPERATURE+273.15)/1000)-85.8165101864775*((BOILER_C_MAIN_FUEL_GAS_TEMPERATURE+273.15)/1000)^2-1.01394039648879*((BOILER_C_MAIN_FUEL_GAS_TEMPERATURE+273.15)/1000)^3+(0.00634969201331822/((BOILER_C_MAIN_FUEL_GAS_TEMPERATURE+273.15)/1000)^2))*0.239 | 22.9243 | ok
3473 | BOILER_C_CP_IC4_FUEL_TEMP | BOILER C CP IC4 FUEL TEMP | CAL/MOL °C | (8.32665517242186+344.923323425655*((BOILER_C_MAIN_FUEL_GAS_TEMPERATURE+273.15)/1000)--141.649866470373*((BOILER_C_MAIN_FUEL_GAS_TEMPERATURE+273.15)/1000)^2-17.402696038734*((BOILER_C_MAIN_FUEL_GAS_TEMPERATURE+273.15)/1000)^3+(0.0260047492494904/((BOILER_C_MAIN_FUEL_GAS_TEMPERATURE+273.15)/1000)^2))*0.239 | 27.104 | ok
3474 | BOILER_C_CP_NC5_FUEL_TEMP | BOILER C CP NC5 FUEL TEMP | CAL/MOL °C | (-36.7350853904756+580.375772029461*((BOILER_C_MAIN_FUEL_GAS_TEMPERATURE+273.15)/1000)-341.586537384626*((BOILER_C_MAIN_FUEL_GAS_TEMPERATURE+273.15)/1000)^2-78.4996542134237*((BOILER_C_MAIN_FUEL_GAS_TEMPERATURE+273.15)/1000)^3+(1.08616950221781/((BOILER_C_MAIN_FUEL_GAS_TEMPERATURE+273.15)/1000)^2))*0.239 | 26.1613 | ok
3475 | BOILER_C_CP_IC5_FUEL_TEMP | BOILER C CP IC5 FUEL TEMP | CAL/MOL °C | (-16.1426869390769+517.363683637786*((BOILER_C_MAIN_FUEL_GAS_TEMPERATURE+273.15)/1000)-271.314078126683*((BOILER_C_MAIN_FUEL_GAS_TEMPERATURE+273.15)/1000)^2-56.1566185580689*((BOILER_C_MAIN_FUEL_GAS_TEMPERATURE+273.15)/1000)^3+(0.317133464208019/((BOILER_C_MAIN_FUEL_GAS_TEMPERATURE+273.15)/1000)^2))*0.239 | 25.8774 | ok
3476 | BOILER_C_CP_TOTAL_FUEL_AT_REF_TEMP | BOILER C CP TOTAL FUEL AT REF TEMP | CAL/MOL °C | ((BOILER_C_FG_HYDROGEN_MASS_FRACTION/COMPONENT_HYDROGEN_MW)*6.876+BOILER_C_FG_CH4_MASS_FRACTION/COMPONENT_METHANE_MW*8.45+(BOILER_C_FG_ETHYLENE_MASS_FRACTION/COMPONENT_ETHYLENE_MW)*10.02+(BOILER_C_FG_ETHANE_MASS_FRACTION/COMPONENT_ETHANE_MW)*12.52+(BOILER_C_FG_PROPANE_MASS_FRACTION/COMPONENT_PROPANE_MW*17.72+(BOILER_C_FG_NC4_MASS_FRACTION/COMPONENT_BUTANE_MW*23.79)+(BOILER_C_FG_NC5_MASS_FRACTION/COMPONENT_PENTANE_MW*38.26+BOILER_C_FG_IC4_MASS_FRACTION/COMPONENT_BUTANE_MW*23.79+BOILER_C_FG_IC5_MASS_FRACTION/COMPONENT_PENTANE_MW*38.26)))*BOILER_C_FG_MW | 7.7229 | ok
3477 | BOILER_C_CP_TOTAL_FUEL_AT_FUEL_TEMP | BOILER C CP TOTAL FUEL AT FUEL TEMP | CAL/MOL °C | ((BOILER_C_FG_HYDROGEN_MASS_FRACTION/COMPONENT_HYDROGEN_MW)*BOILER_C_CP_H2_FUEL_TEMP+BOILER_C_FG_CH4_MASS_FRACTION/COMPONENT_METHANE_MW*BOILER_C_CP_CH4_FUEL_TEMP+(BOILER_C_FG_ETHYLENE_MASS_FRACTION/COMPONENT_ETHYLENE_MW)*BOILER_C_CP_ETHYLENE_FUEL_TEMP+(BOILER_C_FG_ETHANE_MASS_FRACTION/COMPONENT_ETHANE_MW)*BOILER_C_CP_ETHANE_FUEL_TEMP+(BOILER_C_FG_PROPANE_MASS_FRACTION/COMPONENT_PROPANE_MW*BOILER_C_CP_PROPANE_FUEL_TEMP+(BOILER_C_FG_NC4_MASS_FRACTION/COMPONENT_BUTANE_MW*BOILER_C_CP_NC4_FUEL_TEMP)+(BOILER_C_FG_NC5_MASS_FRACTION/COMPONENT_PENTANE_MW*BOILER_C_CP_NC5_FUEL_TEMP+BOILER_C_FG_IC4_MASS_FRACTION/BOILER_C_CP_IC4_FUEL_TEMP*COMPONENT_BUTANE_MW+BOILER_C_FG_IC5_MASS_FRACTION/COMPONENT_PENTANE_MW*BOILER_C_CP_IC5_FUEL_TEMP)))*BOILER_C_FG_MW | 7.7284 | ok
3478 | BOILER_C_AVG_CP_OF_FUEL_GAS_SENSIBLE_HEAT_CORRECTED | BOILER C AVG CP OF FUEL GAS SENSIBLE HEAT CORRECTED | KCAL/Kg°C | ((BOILER_C_CP_TOTAL_FUEL_AT_REF_TEMP+BOILER_C_CP_TOTAL_FUEL_AT_FUEL_TEMP)/BOILER_C_FG_MW)/2 | 0.43669 | ok
3479 | BOILER_C_DRY_FLUE_GAS_PER_FUEL_MASS_RATIO | BOILER C DRY FLUE GAS PER FUEL MASS RATIO | KG/KG fuel | BOILER_C_EXCESS_AIR*(1-BOILER_C_AIR_MOISTURE)+BOILER_C_N2_FORMED+BOILER_C_CO2_FORMED | 13.4993 | ok
3480 | BOILER_C_FLUE_GAS_PER_FUEL_MASS_RATIO | BOILER C FLUE GAS PER FUEL MASS RATIO | KG/KG fuel | BOILER_C_DRY_FLUE_GAS_PER_FUEL_MASS_RATIO+BOILER_C_TOTAL_H2O_PER_KG_OF_FUEL | 15.3673 | ok
3481 | BOILER_C_FLUE_GAS_MW | BOILER C FLUE GAS MW | kg/kmol | BOILER_C_FLUE_GAS_PER_FUEL_MASS_RATIO/(BOILER_C_CO2_FORMED/44.01+BOILER_C_TOTAL_H2O_PER_KG_OF_FUEL/18.015+BOILER_C_N2_FORMED/28.01+BOILER_C_EXCESS_AIR/28.96) | 27.6617 | ok
3482 | BOILER_C_CP_OF_AIR_AT_STACK_TEMP | BOILER C CP OF AIR AT STACK TEMP | CAL/MOL °C | (((28.98641)+1.85398*((BOILER_C_STACK_TEMPERATURE+273.15)/1000)-9.647459*((BOILER_C_STACK_TEMPERATURE+273.15)/1000)^2+16.63537*((BOILER_C_STACK_TEMPERATURE+273.15)/1000)^3+(0.000117/((BOILER_C_STACK_TEMPERATURE+273.15)/1000)^2))*0.239*0.79)+(((31.32234)-20.23531*((BOILER_C_STACK_TEMPERATURE+273.15)/1000)+57.86644*((BOILER_C_STACK_TEMPERATURE+273.15)/1000)^2-36.50624*((BOILER_C_STACK_TEMPERATURE+273.15)/1000)^3+(-0.007374/((BOILER_C_STACK_TEMPERATURE+273.15)/1000)^2))*0.239*0.21) | 6.9676 | ok
3483 | BOILER_C_CP_FLUE_GAS_CO2_AT_STACK_TEMP | BOILER C CP FLUE GAS CO2 AT STACK TEMP | CAL/MOL °C | ((24.99735)+55.18696*((BOILER_C_STACK_TEMPERATURE+273.15)/1000)-33.69137*((BOILER_C_STACK_TEMPERATURE+273.15)/1000)^2+7.948387*((BOILER_C_STACK_TEMPERATURE+273.15)/1000)^3+(-0.136638/((BOILER_C_STACK_TEMPERATURE+273.15)/1000)^2))*0.239 | 8.6502 | ok
3484 | BOILER_C_CP_FLUE_GAS_H2O_AT_STACK_TEMP | BOILER C CP FLUE GAS H2O AT STACK TEMP | CAL/MOL °C | 8.22+0.00015*(BOILER_C_STACK_TEMPERATURE+273.15)+0.00000134*((BOILER_C_STACK_TEMPERATURE+273.15)^2) | 8.3662 | ok
3485 | BOILER_C_CP_FLUE_GAS_N2_AT_STACK_TEMP | BOILER C CP FLUE GAS N2 AT STACK TEMP | CAL/MOL °C | ((28.98641)+1.85398*((BOILER_C_STACK_TEMPERATURE+273.15)/1000)-9.647459*((BOILER_C_STACK_TEMPERATURE+273.15)/1000)^2+16.63537*((BOILER_C_STACK_TEMPERATURE+273.15)/1000)^3+(0.000117/((BOILER_C_STACK_TEMPERATURE+273.15)/1000)^2))*0.239 | 6.9586 | ok
3486 | BOILER_C_AVG_CP_OF_FLUE_GAS_AT_STACK_TEMP | BOILER C AVG CP OF FLUE GAS AT STACK TEMP | KCAL/Kg°C | (BOILER_C_CP_FLUE_GAS_CO2_AT_STACK_TEMP*BOILER_C_CO2_FORMED/44.01+BOILER_C_CP_FLUE_GAS_N2_AT_STACK_TEMP*BOILER_C_N2_FORMED/28.01+BOILER_C_EXCESS_AIR/28.85*BOILER_C_CP_OF_AIR_AT_STACK_TEMP)/(BOILER_C_FLUE_GAS_PER_FUEL_MASS_RATIO/BOILER_C_FLUE_GAS_MW)/BOILER_C_FLUE_GAS_MW | 0.21039 | ok
3487 | BOILER_C_CP_OF_H2O_AT_STACK_TEMP | BOILER C CP OF H2O AT STACK TEMP | KCAL/Kg°C | (8.22+0.00015*(BOILER_C_STACK_TEMPERATURE+273.15)+0.00000134*((BOILER_C_STACK_TEMPERATURE+273.15)^2))/18.015 | 0.4644 | ok
3488 | BOILER_C_SENSIBLE_HEAT_CORRECTION_FOR_FUEL | BOILER C SENSIBLE HEAT CORRECTION FOR FUEL | KCAL/KG Fuel | if(BOILER_C_AVG_CP_OF_FUEL_GAS_SENSIBLE_HEAT_CORRECTED*(BOILER_C_MAIN_FUEL_GAS_TEMPERATURE-15.6)<0,0,BOILER_C_AVG_CP_OF_FUEL_GAS_SENSIBLE_HEAT_CORRECTED*(BOILER_C_MAIN_FUEL_GAS_TEMPERATURE-15.6)) | 0 | ok
3489 | BOILER_C_SENSBILE_HEAT_CORRECTION_FOR_AIR | BOILER C SENSBILE HEAT CORRECTION FOR AIR | KCAL/KG Fuel | BOILER_C_AIR_CP_FOR_SENSIBLE_HEAT_CORRECTED*(BOILER_C_COMBUSTION_AIR_TEMPERATURE-15.6)*BOILER_C_AIR_FUEL_MASS_RATIO | -50.7916 | ok
3490 | BOILER_C_MIXED_LHV_PER_KG | BOILER C MIXED LHV PER KG | Kcal/kg | (BOILER_LHV) | 9984.6019 | ok
3491 | BOILER_C_TOTAL_HEAT_INPUT_PER_KG_OF_FUEL | BOILER C TOTAL HEAT INPUT PER KG OF FUEL | KCAL/KG Fuel | if(BOILER_C_STATUS==0,0,BOILER_C_SENSIBLE_HEAT_CORRECTION_FOR_FUEL+BOILER_C_SENSBILE_HEAT_CORRECTION_FOR_AIR+BOILER_C_MIXED_LHV_PER_KG) | 0 | ok
3492 | BOILER_C_HEAT_LOSS_DUE_TO_DRY_FLUE_GAS_L1 | BOILER C HEAT LOSS DUE TO DRY FLUE GAS L1 | KCAL/KG Fuel | if(BOILER_C_STATUS==0,0,BOILER_C_DRY_FLUE_GAS_PER_FUEL_MASS_RATIO*((BOILER_C_AVG_CP_OF_FLUE_GAS_AT_STACK_TEMP*(BOILER_C_STACK_TEMPERATURE-15.6)))) | 0 | ok
3493 | BOILER_C_HEAT_LOSS_DUE_TO_EVAPORATION_OF_WATER_FORMED_DUE_TO_H2_IN_FUEL_L2 | BOILER C HEAT LOSS DUE TO EVAPORATION OF WATER FORMED DUE TO H2 IN FUEL L2 | KCAL/KG Fuel | if(BOILER_C_STATUS==0,0,9*(BOILER_C_FG_HYDROGEN_MASS_FRACTION)*(584+(BOILER_C_CP_OF_H2O_AT_STACK_TEMP)*(BOILER_C_STACK_TEMPERATURE-AMBIENT_TEMPERATURE))) | 0 | ok
3494 | BOILER_C_HEAT_LOSS_DUE_TO_H2O_IN_STACK_L3 | BOILER C HEAT LOSS DUE TO H2O IN STACK L3 | KCAL/KG Fuel | if(BOILER_C_STATUS==0,0,BOILER_C_TOTAL_H2O_PER_KG_OF_FUEL*(BOILER_C_STACK_TEMPERATURE*1.77251246754294+2494.5133413964-2529.43)/4.184) | 0 | ok
3495 | BOILER_C_HEAT_LOSS_DUE_TO_INCOMPLETE_COMBUSTIONL4 | BOILER C HEAT LOSS DUE TO INCOMPLETE COMBUSTIONL4 | KCAL/KG Fuel | if(BOILER_C_STATUS==0,0,0*10^-6*28*5654*BOILER_C_BOILER_LOAD) | 0 | ok
3496 | BOILER_C_TOTAL_BOILER_STACK_LOSS_PER_KG_FUEL | BOILER C TOTAL BOILER STACK LOSS PER KG FUEL | KCAL/KG Fuel | if(BOILER_C_STATUS==0,0,BOILER_C_HEAT_LOSS_DUE_TO_INCOMPLETE_COMBUSTIONL4+BOILER_C_HEAT_LOSS_DUE_TO_H2O_IN_STACK_L3+BOILER_C_HEAT_LOSS_DUE_TO_DRY_FLUE_GAS_L1+BOILER_C_HEAT_LOSS_DUE_TO_EVAPORATION_OF_WATER_FORMED_DUE_TO_H2_IN_FUEL_L2) | 0 | ok
3497 | BOILER_C_RADIATION_LOSSES | BOILER C RADIATION LOSSES | KCAL/KG Fuel | if(BOILER_C_STATUS==0,0,BOILER_C_MIXED_LHV_PER_KG*(-0.000004*BOILER_C_BOILER_LOAD^3+0.001*BOILER_C_BOILER_LOAD^2-0.0899*BOILER_C_BOILER_LOAD+3.2426)/100) | 0 | ok
3498 | BOILER_C_TOTAL_HEAT_LOSS_PER_KG_OF_FUEL | BOILER C TOTAL HEAT LOSS PER KG OF FUEL | KCAL/KG Fuel | if(BOILER_C_STATUS==0,0,BOILER_C_TOTAL_BOILER_STACK_LOSS_PER_KG_FUEL+BOILER_C_RADIATION_LOSSES) | 0 | ok
3499 | BOILER_C_TOTAL_HEAT_ABSORBED_PER_KG_OF_FUEL | BOILER C TOTAL HEAT ABSORBED PER KG OF FUEL | KCAL/KG Fuel | if(BOILER_C_STATUS==0,0,BOILER_C_TOTAL_HEAT_INPUT_PER_KG_OF_FUEL-BOILER_C_TOTAL_HEAT_LOSS_PER_KG_OF_FUEL) | 0 | ok
3500 | BOILER_C_BOILER_INDIRECT_EFFICIENCY | BOILER C BOILER INDIRECT EFFICIENCY | % | if(BOILER_C_STATUS==0,0,BOILER_C_TOTAL_HEAT_ABSORBED_PER_KG_OF_FUEL/BOILER_C_TOTAL_HEAT_INPUT_PER_KG_OF_FUEL*100) | 0 | ok
3501 | BOILER_C_HP_STEAM_ENTHALPY | BOILER C HP STEAM ENTHALPY | Kcal/Kg | if(BOILER_A_STATUS==0,0,(2175.54628147543-1.32764297764643*(HP_STEAM_PRESSURE_FROM_DS_C)+2.66244961166282*DESUPERHEATER_C_OUTLET_TEMPERATURE)*0.239+2) | 0 | ok
3502 | BOILER_C_TOTAL_STEAM_ENERGY | BOILER C TOTAL STEAM ENERGY | Gcal/h | if(BOILER_C_STATUS==0,0,DESUPERHEATER_C_OUTLET_STEAM_FLOW*BOILER_C_HP_STEAM_ENTHALPY/1000000) | 0 | ok
3503 | BOILER_C_BFW_ENTHALPY | BOILER C BFW ENTHALPY | Kcal/Kg | if(BOILER_A_STATUS==0,0,ECONOMIZER_C_INLET_TEMPERATURE) | 0 | ok
3504 | BOILER_C_CORRECTED_BFW_FLOW | BOILER C CORRECTED BFW FLOW | T/h | if(BOILER_C_STATUS==0,0,(BFW_FLOW_TO_ECONOMIZER_C+BFW_FLOW_TO_DESUPERHEATER_C-(BFW_FLOW_TO_ECONOMIZER_C+BFW_FLOW_TO_DESUPERHEATER_C-DESUPERHEATER_C_OUTLET_STEAM_FLOW-CBD_BLOW_DOWN_C))/1000) | 0 | ok
3505 | BOILER_C_BFW_ENERGY | BOILER C BFW ENERGY | Gcal/h | if(BOILER_C_STATUS==0,0,BOILER_C_CORRECTED_BFW_FLOW*BOILER_C_BFW_ENTHALPY/1000) | 0 | ok
3506 | BOILER_C_FUEL_GAS_ENERGY_INPUT | BOILER C FUEL GAS ENERGY INPUT | Gcal/h | if(BOILER_C_STATUS==0,0,BOILER_C_FG_FLOW_RATE*1000*BOILER_C_MIXED_LHV_PER_KG/10^6) | 0 | ok
3507 | BOILER_C_STEAM_DRUM_TEMP | BOILER C STEAM DRUM TEMP | DEGC | if(BOILER_C_STATUS==0,0,4.02521999671835*log(BOILER_C_STEAM_DRUM_PRESSURE*98.065)^3-4.64392873298701*log(BOILER_C_STEAM_DRUM_PRESSURE*98.065)^2+11.2370106828649*log(BOILER_C_STEAM_DRUM_PRESSURE*98.065)+83.4806425229703) | 0 | ok
3508 | BOILER_C_BLOWDOWN_LOSS | BOILER C BLOWDOWN LOSS | Gcal/h | if(BOILER_C_STATUS==0,0,((CBD_BLOW_DOWN_C/1000)*((BOILER_C_STEAM_DRUM_PRESSURE*2.11087739028321+BOILER_C_SUPERHEATER_INLET_TEMPERATURE*2.94757709065418+278.050085762461)*0.2390006-(BFW_PRESSURE_TO_BOILER*0.0678913878546345+BOILER_C_SUPERHEATER_INLET_TEMPERATURE*4.22416911685416-3.01717714574329)*0.2390006))/1000) | 0 | ok
3509 | BOILER_C_TOTAL_FLUE_GAS_GENERATED | BOILER C TOTAL FLUE GAS GENERATED | t/h | if(BOILER_C_STATUS==0,0,BOILER_C_FUEL_GAS_FLOW/1000*BOILER_C_FLUE_GAS_PER_FUEL_MASS_RATIO) | 0 | ok
3510 | BOILER_C_STACK_LOSS | BOILER C STACK LOSS | Gcal/h | if(BOILER_C_STATUS==0,0,BOILER_C_TOTAL_BOILER_STACK_LOSS_PER_KG_FUEL*BOILER_C_FUEL_GAS_FLOW/(1000*1000)) | 0 | ok
3511 | BOILER_C_CORRECTED_FUEL_FLOW | BOILER C CORRECTED FUEL FLOW | kg/hr | if(BOILER_C_STATUS==0,0,BOILER_C_FUEL_GAS_FLOW-((BOILER_C_FUEL_GAS_ENERGY_INPUT-(BOILER_C_TOTAL_STEAM_ENERGY-BOILER_C_BFW_ENERGY+BOILER_C_BLOWDOWN_LOSS+BOILER_C_STACK_LOSS+BOILER_C_FUEL_GAS_ENERGY_INPUT*0.0112+BOILER_C_FUEL_GAS_ENERGY_INPUT*(-0.000004*BOILER_C_BOILER_LOAD^3+0.001*BOILER_C_BOILER_LOAD^2-0.0899*BOILER_C_BOILER_LOAD+3.2426)/100+(BOILER_C_HEAT_LOSS_DUE_TO_H2O_IN_STACK_L3*(BOILER_C_FUEL_GAS_FLOW/1000)*0.239006/1000)))/(BOILER_C_MIXED_LHV_PER_KG/1000))) | 0 | ok
3512 | BOILER_C_FUEL_CONSUMPTION | BOILER C FUEL CONSUMPTION | Gcal/h | if(BOILER_C_STATUS==0,0,BOILER_C_CORRECTED_FUEL_FLOW*BOILER_C_MIXED_LHV_PER_KG/10^6) | 0 | ok
3513 | BOILER_C_SPECIFIC_ENERGY_CONSUMPTION_IN_GCAL | BOILER C SPECIFIC ENERGY CONSUMPTION IN GCAL | Gcal/t | if(BOILER_C_STATUS==0,0,BOILER_C_FUEL_CONSUMPTION/(DESUPERHEATER_C_OUTLET_STEAM_FLOW/1000)) | 0 | ok
3514 | BOILER_C_SPECIFIC_ENERGY_CONSUMPTION_IN_GJ | BOILER C SPECIFIC ENERGY CONSUMPTION IN GJ | GJ/t | if(BOILER_C_STATUS==0,0,BOILER_C_FUEL_CONSUMPTION/(DESUPERHEATER_C_OUTLET_STEAM_FLOW/1000)*4.184) | 0 | ok
3515 | BOILER_C_CORRECTED_FUEL_GAS_ENERGY_INPUT | BOILER C CORRECTED FUEL GAS ENERGY INPUT | Gcal/h | if(BOILER_C_STATUS==0,0,BOILER_C_CORRECTED_FUEL_FLOW*BOILER_C_MIXED_LHV_PER_KG/10^6) | 0 | ok
3516 | BOILER_C_THERMAL_EFFICIENCY | BOILER C THERMAL EFFICIENCY | % | if(BOILER_C_STATUS==0,0,(BOILER_C_TOTAL_STEAM_ENERGY-BOILER_C_BFW_ENERGY)/BOILER_C_CORRECTED_FUEL_GAS_ENERGY_INPUT*100) | 0 | ok
3517 | BOILER_C_EFFICIENCY_LOSS_DUE_TO_BLOWDOWN | BOILER C EFFICIENCY LOSS DUE TO BLOWDOWN | % | if(BOILER_C_STATUS==0,0,BOILER_C_BLOWDOWN_LOSS/BOILER_C_CORRECTED_FUEL_GAS_ENERGY_INPUT*100) | 0 | ok
3518 | BOILER_C_ECONOMIZER_DUTY | BOILER C ECONOMIZER DUTY | Gcal/h | if(BOILER_C_STATUS==0,0,BOILER_C_CORRECTED_BFW_FLOW*((BOILER_C_STEAM_DRUM_PRESSURE*0.0336523715096497+ECONOMIZER_C_OUTLET_TEMPERATURE*4.52730333899183-53.5667904511771)-(BFW_PRESSURE_TO_BOILER*0.0678913878546345+ECONOMIZER_C_INLET_TEMPERATURE*4.22416911685416-3.01717714574329))*0.239006/1000) | 0 | ok
3519 | BOILER_C_LMTD_ECONOMIZER | BOILER C LMTD ECONOMIZER | DEGC | if(BOILER_C_STATUS==0,0,((673-ECONOMIZER_C_OUTLET_TEMPERATURE)-(BOILER_C_STACK_TEMPERATURE-ECONOMIZER_C_INLET_TEMPERATURE))/ln((673-ECONOMIZER_C_OUTLET_TEMPERATURE)/(-ECONOMIZER_C_INLET_TEMPERATURE+BOILER_C_STACK_TEMPERATURE))) | 0 | ok
3520 | BOILER_C_UA_ECONOMIZER | BOILER C UA ECONOMIZER | Gcal/h/DEGC | if(BOILER_C_STATUS==0,0,BOILER_C_ECONOMIZER_DUTY/BOILER_C_LMTD_ECONOMIZER) | 0 | ok
3521 | BOILER_C_FOULING_INDEX | BOILER C FOULING INDEX | DEGC h/Gcal | if(BOILER_C_STATUS==0,0,1/BOILER_C_UA_ECONOMIZER) | 0 | ok
3522 | BOILER_C_SH_DUTY | BOILER C SH DUTY | Gcal/h | if(BOILER_C_STATUS==0,0,DESUPERHEATER_C_OUTLET_STEAM_FLOW*((BOILER_C_STEAM_DRUM_PRESSURE*-2.64315212289699+DESUPERHEATER_C_OUTLET_TEMPERATURE*3.58096116723573+1939.73413132244)-(BOILER_C_STEAM_DRUM_PRESSURE*-4.27591051303366+BOILER_C_SUPERHEATER_INLET_TEMPERATURE*3.45877718874616+2082.10231045632))*0.239006/1000000) | 0 | ok
3523 | BOILER_C_SH_SPECIFIC_DUTY | BOILER C SH SPECIFIC DUTY | Gcal/t | if(BOILER_C_STATUS==0,0,BOILER_C_SH_DUTY/DESUPERHEATER_C_OUTLET_STEAM_FLOW*1000) | 0 | ok
3524 | BOILER_C_FUEL_GAS_CORRECTED_TPH | BOILER C FUEL GAS CORRECTED TPH | t/h | if(BOILER_C_STATUS==0,0,BOILER_C_CORRECTED_FUEL_FLOW/1000) | 0 | ok
3525 | BOILER_C_TOTAL_FLUE_GAS_CORRECTED | BOILER C TOTAL FLUE GAS CORRECTED | t/h | if(BOILER_C_STATUS==0,0,BOILER_C_FUEL_GAS_CORRECTED_TPH*BOILER_C_FLUE_GAS_PER_FUEL_MASS_RATIO) | 0 | ok
3526 | BOILER_C_STACK_LOSS_CORRECTED | BOILER C STACK LOSS CORRECTED | Gcal/h | if(BOILER_C_STATUS==0,0,BOILER_C_TOTAL_BOILER_STACK_LOSS_PER_KG_FUEL*BOILER_C_FUEL_GAS_CORRECTED_TPH/1000) | 0 | ok
3527 | BOILER_C_SUPERHEATED_STEAM_BFW_RATIO | BOILER C SUPERHEATED STEAM BFW RATIO | - | if(BOILER_C_STATUS==0,0,(DESUPERHEATER_C_OUTLET_STEAM_FLOW+CBD_BLOW_DOWN_C)/(BOILER_C_CORRECTED_BFW_FLOW*1000)) | 0 | ok
3528 | BOILER_C_CO2_EMISSIONS | BOILER C CO2 EMISSIONS | t/h | if(BOILER_C_STATUS==0,0,BOILER_C_CO2_FORMED*BOILER_C_FUEL_GAS_CORRECTED_TPH) | 0 | ok
3529 | BOILER_C_CALCULATED_AIRFLOW_NM3H | BOILER C CALCULATED AIRFLOW NM3H | Nm3/h | if(BOILER_C_STATUS==0,0,BOILER_C_AIR_FUEL_MASS_RATIO*BOILER_C_CORRECTED_FUEL_FLOW/(28.96/22.414)/1000) | 0 | ok
3530 | BOILER_C_SH_PERFORMANCE | BOILER C SH PERFORMANCE | % | if(BOILER_C_STATUS==0,0,(BOILER_C_SH_SPECIFIC_DUTY)/0.110075721*100) | 0 | ok
3531 | BOILER_C_ENERGY_GAINED | BOILER C ENERGY GAINED | Gcal/h | if(BOILER_C_STATUS==0,0,BOILER_C_TOTAL_STEAM_ENERGY-BOILER_C_BFW_ENERGY) | 0 | ok
3532 | BOILER_C_CONVECTION_DUTY | BOILER C CONVECTION DUTY | Gcal/h | if(BOILER_C_STATUS==0,0,BOILER_C_ECONOMIZER_DUTY+BOILER_C_SH_DUTY+BOILER_C_STACK_LOSS_CORRECTED) | 0 | ok
3533 | BOILER_C_RADIATION_DUTY | BOILER C RADIATION DUTY | Gcal/h | if(BOILER_C_STATUS==0,0,BOILER_C_ENERGY_GAINED-BOILER_C_CONVECTION_DUTY) | 0 | ok
3534 | BOILER_C_PERC_DUTY_GAINED_IN_CONVECTION_SECTION | BOILER C PERC DUTY GAINED IN CONVECTION SECTION | % | if(BOILER_C_STATUS==0,0,BOILER_C_CONVECTION_DUTY/BOILER_C_ENERGY_GAINED*100) | 0 | ok
3535 | BOILER_C_PER_DUTY_GAINED_IN_RADIANT_SECTION | BOILER C PER DUTY GAINED IN RADIANT SECTION | % | if(BOILER_C_STATUS==0,0,BOILER_C_RADIATION_DUTY/BOILER_C_ENERGY_GAINED*100) | 0 | ok
3536 | BOILER_C_RADIATION_DUTY_TO_CONVECTION_DUTY | BOILER C RADIATION DUTY/CONVECTION DUTY | [-] | if(BOILER_C_STATUS==0,0,BOILER_C_PER_DUTY_GAINED_IN_RADIANT_SECTION/BOILER_C_PERC_DUTY_GAINED_IN_CONVECTION_SECTION) | 0 | ok
3537 | BOILER_C_RADIATION_SECTION_EFFICIENCY | BOILER C RADIATION SECTION EFFICIENCY | % | if(BOILER_C_STATUS==0,0,BOILER_C_RADIATION_DUTY/BOILER_C_CORRECTED_FUEL_GAS_ENERGY_INPUT*100) | 0 | ok
3538 | BOILER_C_CONVECTION_SECTION_EFFICIENCY | BOILER C CONVECTION SECTION EFFICIENCY | % | if(BOILER_C_STATUS==0,0,BOILER_C_CONVECTION_DUTY/BOILER_C_CORRECTED_FUEL_GAS_ENERGY_INPUT*100) | 0 | ok
3539 | BOILER_D_FUEL_COMPOSITION_TOTAL | BOILER D FUEL COMPOSITION TOTAL | MOLE% | (BOILER_FG_CH4_CONCENTRATION+BOILER_FG_ETHANE_CONCENTRATION+BOILER_FG_ETHYLENE_CONCENTRATION+BOILER_FG_PROPANE_CONCENTRATION+BOILER_FG_NC5_CONCENTRATION+BOILER_FG_IC5_CONCENTRATION+BOILER_FG_IC4_CONCENTRATION+BOILER_FG_NC4_CONCENTRATION+BOILER_FG_HYDROGEN_CONCENTRATION+BOILER_FG_N2_CONCENTRATION) | 99.942 | ok
3540 | NORMALIZED_BOILER_D_FG_CH4_CONCENTRATION | NORMALIZED BOILER D FG CH4 CONCENTRATION | MOLE% | BOILER_FG_CH4_CONCENTRATION/BOILER_D_FUEL_COMPOSITION_TOTAL*100 | 87.5988 | ok
3541 | NORMALIZED_BOILER_D_FG_ETHANE_CONCENTRATION | NORMALIZED BOILER D FG ETHANE CONCENTRATION | MOLE% | 100*(BOILER_FG_ETHANE_CONCENTRATION/BOILER_D_FUEL_COMPOSITION_TOTAL) | 1.5699 | ok
3542 | NORMALIZED_BOILER_D_FG_ETHYLENE_CONCENTRATION | NORMALIZED BOILER D FG ETHYLENE CONCENTRATION | MOLE% | (BOILER_FG_ETHYLENE_CONCENTRATION/BOILER_D_FUEL_COMPOSITION_TOTAL)*100 | 0 | ok
3543 | NORMALIZED_BOILER_D_FG_PROPANE_CONCENTRATION | NORMALIZED BOILER D FG PROPANE CONCENTRATION | MOLE% | 100*(BOILER_FG_PROPANE_CONCENTRATION/BOILER_D_FUEL_COMPOSITION_TOTAL) | 0.3432 | ok
3544 | NORMALIZED_BOILER_D_FG_CO2_CONCENTRATION | NORMALIZED BOILER D FG CO2 CONCENTRATION | MOLE% | 100*(BOILER_FG_CO2_CONCENTRATION/BOILER_D_FUEL_COMPOSITION_TOTAL) | 0 | ok
3545 | NORMALIZED_BOILER_D_FG_IC4_CONCENTRATION | NORMALIZED BOILER D FG IC4 CONCENTRATION | MOLE% | 100*(BOILER_FG_IC4_CONCENTRATION/BOILER_D_FUEL_COMPOSITION_TOTAL) | 0.097056 | ok
3546 | NORMALIZED_BOILER_D_FG_NC4_CONCENTRATION | NORMALIZED BOILER D FG NC4 CONCENTRATION | MOLE% | 100*(BOILER_FG_NC4_CONCENTRATION/BOILER_D_FUEL_COMPOSITION_TOTAL) | 0.11507 | ok
3547 | NORMALIZED_BOILER_D_FG_NC5_CONCENTRATION | NORMALIZED BOILER D FG NC5 CONCENTRATION | MOLE% | 100*(BOILER_FG_NC5_CONCENTRATION/BOILER_D_FUEL_COMPOSITION_TOTAL) | 0.0010006 | ok
3548 | NORMALIZED_BOILER_D_FG_IC5_CONCENTRATION | NORMALIZED BOILER D FG IC5 CONCENTRATION | MOLE% | 100*(BOILER_FG_IC5_CONCENTRATION/BOILER_D_FUEL_COMPOSITION_TOTAL) | 0.033019 | ok
3549 | NORMALIZED_BOILER_D_FG_N2_CONCENTRATION | NORMALIZED BOILER D FG N2 CONCENTRATION | MOLE% | BOILER_FG_N2_CONCENTRATION/BOILER_D_FUEL_COMPOSITION_TOTAL*100 | 10.2419 | ok
3550 | NORMALIZED_BOILER_D_FG_HYDROGEN_CONCENTRATION | NORMALIZED BOILER D FG HYDROGEN CONCENTRATION | MOLE% | 100*(BOILER_FG_HYDROGEN_CONCENTRATION/BOILER_D_FUEL_COMPOSITION_TOTAL) | 0 | ok
3551 | BOILER_D_FG_MW | BOILER D FG MW | G/MOL | (NORMALIZED_BOILER_D_FG_CH4_CONCENTRATION*COMPONENT_METHANE_MW+NORMALIZED_BOILER_D_FG_ETHANE_CONCENTRATION*COMPONENT_ETHANE_MW+NORMALIZED_BOILER_D_FG_ETHYLENE_CONCENTRATION*COMPONENT_ETHYLENE_MW+NORMALIZED_BOILER_D_FG_PROPANE_CONCENTRATION*COMPONENT_PROPANE_MW+NORMALIZED_BOILER_D_FG_IC4_CONCENTRATION*COMPONENT_BUTANE_MW+NORMALIZED_BOILER_D_FG_NC5_CONCENTRATION*COMPONENT_PENTANE_MW+NORMALIZED_BOILER_D_FG_HYDROGEN_CONCENTRATION*COMPONENT_HYDROGEN_MW+NORMALIZED_BOILER_D_FG_N2_CONCENTRATION*COMPONENT_NITROGEN_MW+NORMALIZED_BOILER_D_FG_NC4_CONCENTRATION*COMPONENT_BUTANE_MW+NORMALIZED_BOILER_D_FG_IC5_CONCENTRATION*COMPONENT_PENTANE_MW)/100 | 17.6915 | ok
3552 | BOILER_D_FG_CH4_MASS_PERCENTAGE | BOILER D FG CH4 MASS PERCENTAGE | WT% | NORMALIZED_BOILER_D_FG_CH4_CONCENTRATION*COMPONENT_METHANE_MW/BOILER_D_FG_MW | 79.4217 | ok
3553 | BOILER_D_FG_ETHANE_MASS_PERCENTAGE | BOILER D FG ETHANE MASS PERCENTAGE | WT% | NORMALIZED_BOILER_D_FG_ETHANE_CONCENTRATION*COMPONENT_ETHANE_MW/BOILER_D_FG_MW | 2.6684 | ok
3554 | BOILER_D_FG_ETHYLENE_MASS_PERCENTAGE | BOILER D FG ETHYLENE MASS PERCENTAGE | WT% | NORMALIZED_BOILER_D_FG_ETHYLENE_CONCENTRATION*COMPONENT_ETHYLENE_MW/BOILER_D_FG_MW | 0 | ok
3555 | BOILER_D_FG_PROPANE_MASS_PERCENTAGE | BOILER D FG PROPANE MASS PERCENTAGE | WT% | NORMALIZED_BOILER_D_FG_PROPANE_CONCENTRATION*COMPONENT_PROPANE_MW/BOILER_D_FG_MW | 0.85531 | ok
3556 | BOILER_D_FG_NITROGEN_MASS_PERCENTAGE | BOILER D FG NITROGEN MASS PERCENTAGE | WT% | NORMALIZED_BOILER_D_FG_N2_CONCENTRATION*COMPONENT_NITROGEN_MW/BOILER_D_FG_MW | 16.219 | ok
3557 | BOILER_D_FG_HYDROGEN_MASS_PERCENTAGE | BOILER D FG HYDROGEN MASS PERCENTAGE | WT% | NORMALIZED_BOILER_D_FG_HYDROGEN_CONCENTRATION*COMPONENT_HYDROGEN_MW/BOILER_D_FG_MW | 0 | ok
3558 | BOILER_D_FG_IC4_MASS_PERCENTAGE | BOILER D FG IC4 MASS PERCENTAGE | WT% | NORMALIZED_BOILER_D_FG_IC4_CONCENTRATION*COMPONENT_BUTANE_MW/BOILER_D_FG_MW | 0.31885 | ok
3559 | BOILER_D_FG_NC4_MASS_PERCENTAGE | BOILER D FG NC4 MASS PERCENTAGE | WT% | NORMALIZED_BOILER_D_FG_NC4_CONCENTRATION*COMPONENT_BUTANE_MW/BOILER_D_FG_MW | 0.37802 | ok
3560 | BOILER_D_FG_NC5_MASS_PERCENTAGE | BOILER D FG NC5 MASS PERCENTAGE | WT% | NORMALIZED_BOILER_D_FG_NC5_CONCENTRATION*COMPONENT_PENTANE_MW/BOILER_D_FG_MW | 0.0040806 | ok
3561 | BOILER_D_FG_IC5_MASS_PERCENTAGE | BOILER D FG IC5 MASS PERCENTAGE | % | NORMALIZED_BOILER_D_FG_IC5_CONCENTRATION*COMPONENT_PENTANE_MW/BOILER_D_FG_MW | 0.13466 | ok
3562 | BOILER_D_FG_DENSITY | BOILER D FG DENSITY | KG/NM3 | BOILER_D_FG_MW/22.414 | 0.7893 | ok
3563 | BOILER_D_LHV_DESIGEN | BOILER D LHV DESIGEN | - | (LHV_FG/BOILER_D_FG_DENSITY)/1000 | 39.6755 | ok
3564 | BOILER_D_TOTAL_FUEL_COMPOSTION_MASS | BOILER D TOTAL FUEL COMPOSTION MASS | % | BOILER_D_FG_CH4_MASS_PERCENTAGE+BOILER_D_FG_ETHANE_MASS_PERCENTAGE+BOILER_D_FG_ETHYLENE_MASS_PERCENTAGE+BOILER_D_FG_PROPANE_MASS_PERCENTAGE+BOILER_D_FG_HYDROGEN_MASS_PERCENTAGE+BOILER_D_FG_NITROGEN_MASS_PERCENTAGE+BOILER_D_FG_IC4_MASS_PERCENTAGE+BOILER_D_FG_NC4_MASS_PERCENTAGE+BOILER_D_FG_NC5_MASS_PERCENTAGE+BOILER_D_FG_IC5_MASS_PERCENTAGE | 100 | ok
3565 | BOILER_D_FG_CH4_MASS_FRACTION | BOILER D FG CH4 MASS FRACTION | % | BOILER_D_FG_CH4_MASS_PERCENTAGE/BOILER_D_TOTAL_FUEL_COMPOSTION_MASS | 0.79422 | ok
3566 | BOILER_D_FG_ETHANE_MASS_FRACTION | BOILER D FG ETHANE MASS FRACTION | - | BOILER_D_FG_ETHANE_MASS_PERCENTAGE/BOILER_D_TOTAL_FUEL_COMPOSTION_MASS | 0.026684 | ok
3567 | BOILER_D_FG_ETHYLENE_MASS_FRACTION | BOILER D FG ETHYLENE MASS FRACTION | - | BOILER_D_FG_ETHYLENE_MASS_PERCENTAGE/BOILER_D_TOTAL_FUEL_COMPOSTION_MASS | 0 | ok
3568 | BOILER_D_FG_PROPANE_MASS_FRACTION | BOILER D FG PROPANE MASS FRACTION | % | BOILER_D_FG_PROPANE_MASS_PERCENTAGE/BOILER_D_TOTAL_FUEL_COMPOSTION_MASS | 0.0085531 | ok
3569 | BOILER_D_FG_NITROGEN_MASS_FRACTION | BOILER D FG NITROGEN MASS FRACTION | % | BOILER_D_FG_NITROGEN_MASS_PERCENTAGE/BOILER_D_TOTAL_FUEL_COMPOSTION_MASS | 0.16219 | ok
3570 | BOILER_D_FG_HYDROGEN_MASS_FRACTION | BOILER D FG HYDROGEN MASS FRACTION | % | BOILER_D_FG_HYDROGEN_MASS_PERCENTAGE/BOILER_D_TOTAL_FUEL_COMPOSTION_MASS | 0 | ok
3571 | BOILER_D_FG_IC4_MASS_FRACTION | BOILER D FG IC4 MASS FRACTION | % | BOILER_D_FG_IC4_MASS_PERCENTAGE/BOILER_D_TOTAL_FUEL_COMPOSTION_MASS | 0.0031885 | ok
3572 | BOILER_D_FG_NC4_MASS_FRACTION | BOILER D FG NC4 MASS FRACTION | % | BOILER_D_FG_NC4_MASS_PERCENTAGE/BOILER_D_TOTAL_FUEL_COMPOSTION_MASS | 0.0037802 | ok
3573 | BOILER_D_FG_NC5_MASS_FRACTION | BOILER D FG NC5 MASS FRACTION | % | BOILER_D_FG_NC5_MASS_PERCENTAGE/BOILER_D_TOTAL_FUEL_COMPOSTION_MASS | 4.0806e-05 | ok
3574 | BOILER_D_FG_IC5_MASS_FRACTION | BOILER D FG IC5 MASS FRACTION | % | BOILER_D_FG_IC5_MASS_PERCENTAGE/BOILER_D_TOTAL_FUEL_COMPOSTION_MASS | 0.0013466 | ok
3575 | BOILER_D_LHV | BOILER D LHV | MJ/KG | (BOILER_D_FG_HYDROGEN_MASS_FRACTION*LHV_H2_HYDROGEN+BOILER_D_FG_CH4_MASS_FRACTION*LHV_CH4_METHANE+BOILER_D_FG_NITROGEN_MASS_FRACTION*LHV_N2_NITROGEN+BOILER_D_FG_ETHANE_MASS_FRACTION*LHV_C2H6_ETHANE+BOILER_D_FG_PROPANE_MASS_FRACTION*LHV_C3H8_PROPANE+BOILER_D_FG_IC4_MASS_FRACTION*LHV_IC4+BOILER_D_FG_NC4_MASS_FRACTION*LHV_NC4+BOILER_D_FG_NC5_MASS_FRACTION*LHV_NC5+BOILER_D_FG_IC5_MASS_FRACTION*LHV_IC5)*239 | 9984.6019 | ok
3576 | BOILER_D_FG_FLOW_RATE | BOILER D FG FLOW RATE | TPH | BOILER_D_FUEL_GAS_FLOW/1000 | 0.17549 | ok
3577 | BOILER_D_AIR_REQUIRED_FOR_H2_COMBUSTION | BOILER D AIR REQUIRED FOR H2 COMBUSTION | KG/ KG FUEL | BOILER_D_FG_HYDROGEN_MASS_FRACTION*34.344 | 0 | ok
3578 | BOILER_D_AIR_REQUIRED_FOR_CH4_COMBUSTION | BOILER D AIR REQUIRED FOR CH4 COMBUSTION | KG/ KG FUEL | BOILER_D_FG_CH4_MASS_FRACTION*17.265 | 13.7122 | ok
3579 | BOILER_D_AIR_REQUIRED_FOR_ETHANE_COMBUSTION | BOILER D AIR REQUIRED FOR ETHANE COMBUSTION | KG/ KG FUEL | BOILER_D_FG_ETHANE_MASS_FRACTION*16.119 | 0.43011 | ok
3580 | BOILER_D_AIR_REQUIRED_FOR_ETHYLENE_COMBUSTION | BOILER D AIR REQUIRED FOR ETHYLENE COMBUSTION | KG/ KG FUEL | BOILER_D_FG_ETHYLENE_MASS_FRACTION*14.807 | 0 | ok
3581 | BOILER_D_AIR_REQUIRED_FOR_PROPANE_COMBUSTION | BOILER D AIR REQUIRED FOR PROPANE COMBUSTION | KG/ KG FUEL | BOILER_D_FG_PROPANE_MASS_FRACTION*15.703 | 0.13431 | ok
3582 | BOILER_D_AIR_REQUIRED_FOR_NC4_COMBUSTION | BOILER D AIR REQUIRED FOR NC4 COMBUSTION | KG/ KG FUEL | BOILER_D_FG_NC4_MASS_FRACTION*15.487 | 0.058544 | ok
3583 | BOILER_D_AIR_REQUIRED_FOR_IC4_COMBUSTION | BOILER D AIR REQUIRED FOR IC4 COMBUSTION | KG/ KG FUEL | BOILER_D_FG_IC4_MASS_FRACTION*15.487 | 0.04938 | ok
3584 | BOILER_D_AIR_REQUIRED_FOR_NC5_COMBUSTION | BOILER D AIR REQUIRED FOR NC5 COMBUSTION | KG/ KG FUEL | BOILER_D_FG_NC5_MASS_FRACTION*15.353 | 0.0006265 | ok
3585 | BOILER_D_AIR_REQUIRED_FOR_IC5_COMBUSTION | BOILER D AIR REQUIRED FOR IC5 COMBUSTION | KG/ KG FUEL | BOILER_D_FG_IC5_MASS_FRACTION*15.353 | 0.020674 | ok
3586 | BOILER_D_H2_CO2_COMBUSTION | BOILER D H2 CO2 COMBUSTION | KG/ KG FUEL | BOILER_D_FG_HYDROGEN_MASS_FRACTION*0 | 0 | ok
3587 | BOILER_D_CH4_CO2_COMBUSTION | BOILER D CH4 CO2 COMBUSTION | KG/ KG FUEL | BOILER_D_FG_CH4_MASS_FRACTION*2.744 | 2.1793 | ok
3588 | BOILER_D_ETHANE_CO2_COMBUSTION | BOILER D ETHANE CO2 COMBUSTION | KG/ KG FUEL | BOILER_D_FG_ETHANE_MASS_FRACTION*2.927 | 0.078103 | ok
3589 | BOILER_D_ETHYLENE_CO2_COMBUSTION | BOILER D ETHYLENE CO2 COMBUSTION | KG/ KG FUEL | BOILER_D_FG_ETHYLENE_MASS_FRACTION*3.138 | 0 | ok
3590 | BOILER_D_PROPANE_CO2_COMBUSTION | BOILER D PROPANE CO2 COMBUSTION | KG/ KG FUEL | BOILER_D_FG_PROPANE_MASS_FRACTION*2.994 | 0.025608 | ok
3591 | BOILER_D_NC4_CO2_COMBUSTION | BOILER D NC4 CO2 COMBUSTION | KG/ KG FUEL | BOILER_D_FG_NC4_MASS_FRACTION*3.029 | 0.01145 | ok
3592 | BOILER_D_IC4_CO2_COMBUSTION | BOILER D IC4 CO2 COMBUSTION | KG/ KG FUEL | BOILER_D_FG_IC4_MASS_FRACTION*3.029 | 0.009658 | ok
3593 | BOILER_D_NC5_CO2_COMBUSTION | BOILER D NC5 CO2 COMBUSTION | KG/ KG FUEL | BOILER_D_FG_NC5_MASS_FRACTION*3.05 | 0.00012446 | ok
3594 | BOILER_D_IC5_CO2_COMBUSTION | BOILER D IC5 CO2 COMBUSTION | KG/ KG FUEL | BOILER_D_FG_IC5_MASS_FRACTION*3.05 | 0.0041071 | ok
3595 | BOILER_D_H2_N2_COMBUSTION | BOILER D H2 N2 COMBUSTION | KG/ KG FUEL | BOILER_D_FG_HYDROGEN_MASS_FRACTION*26.407 | 0 | ok
3596 | BOILER_D_CH4_N2_COMBUSTION | BOILER D CH4 N2 COMBUSTION | KG/ KG FUEL | BOILER_D_FG_CH4_MASS_FRACTION*13.275 | 10.5432 | ok
3597 | BOILER_D_ETHANE_N2_COMBUSTION | BOILER D ETHANE N2 COMBUSTION | KG/ KG FUEL | BOILER_D_FG_ETHANE_MASS_FRACTION*12.394 | 0.33072 | ok
3598 | BOILER_D_ETHYLENE_N2_COMBUSTION | BOILER D ETHYLENE N2 COMBUSTION | KG/ KG FUEL | BOILER_D_FG_ETHYLENE_MASS_FRACTION*11.385 | 0 | ok
3599 | BOILER_D_PROPANE_N2_COMBUSTION | BOILER D PROPANE N2 COMBUSTION | KG/ KG FUEL | BOILER_D_FG_PROPANE_MASS_FRACTION*12.074 | 0.10327 | ok
3600 | BOILER_D_IC4_N2_COMBUSTION | BOILER D IC4 N2 COMBUSTION | KG/ KG FUEL | BOILER_D_FG_IC4_MASS_FRACTION*11.908 | 0.037969 | ok
3601 | BOILER_D_NC4_N2_COMBUSTION | BOILER D NC4 N2 COMBUSTION | KG/ KG FUEL | BOILER_D_FG_NC4_MASS_FRACTION*11.908 | 0.045014 | ok
3602 | BOILER_D_IC5_N2_COMBUSTION | BOILER D IC5 N2 COMBUSTION | KG/ KG FUEL | BOILER_D_FG_IC5_MASS_FRACTION*11.805 | 0.015897 | ok
3603 | BOILER_D_NC5_N2_COMBUSTION | BOILER D NC5 N2 COMBUSTION | KG/ KG FUEL | BOILER_D_FG_NC5_MASS_FRACTION*11.805 | 0.00048172 | ok
3604 | BOILER_D_H2_H2O_COMBUSTION | BOILER D H2 H2O COMBUSTION | KG/ KG FUEL | BOILER_D_FG_HYDROGEN_MASS_FRACTION*8.937 | 0 | ok
3605 | BOILER_D_CH4_H2O_COMBUSTION | BOILER D CH4 H2O COMBUSTION | KG/ KG FUEL | BOILER_D_FG_CH4_MASS_FRACTION*2.246 | 1.7838 | ok
3606 | BOILER_D_ETHANE_H2O_COMBUSTION | BOILER D ETHANE H2O COMBUSTION | KG/ KG FUEL | BOILER_D_FG_ETHANE_MASS_FRACTION*1.798 | 0.047977 | ok
3607 | BOILER_D_ETHYLENE_H2O_COMBUSTION | BOILER D ETHYLENE H2O COMBUSTION | KG/ KG FUEL | BOILER_D_FG_ETHYLENE_MASS_FRACTION*1.285 | 0 | ok
3608 | BOILER_D_PROPANE_H2O_COMBUSTION | BOILER D PROPANE H2O COMBUSTION | KG/ KG FUEL | BOILER_D_FG_PROPANE_MASS_FRACTION*1.634 | 0.013976 | ok
3609 | BOILER_D_IC4_H2O_COMBUSTION | BOILER D IC4 H2O COMBUSTION | KG/ KG FUEL | BOILER_D_FG_NC4_MASS_FRACTION*1.55 | 0.0058593 | ok
3610 | BOILER_D_NC4_H2O_COMBUSTION | BOILER D NC4 H2O COMBUSTION | KG/ KG FUEL | BOILER_D_FG_IC4_MASS_FRACTION*1.55 | 0.0049422 | ok
3611 | BOILER_D_IC5_H2O_COMBUSTION | BOILER D IC5 H2O COMBUSTION | KG/ KG FUEL | BOILER_D_FG_IC5_MASS_FRACTION*1.498 | 0.0020172 | ok
3612 | BOILER_D_NC5_H2O_COMBUSTION | BOILER D NC5 H2O COMBUSTION | KG/ KG FUEL | BOILER_D_FG_NC5_MASS_FRACTION*1.498 | 6.1128e-05 | ok
3613 | BOILER_D_AIR_REQUIRED_FOR_COMPLETE_COMBUSTION | BOILER D AIR REQUIRED FOR COMPLETE COMBUSTION | KG | BOILER_D_AIR_REQUIRED_FOR_H2_COMBUSTION+BOILER_D_AIR_REQUIRED_FOR_CH4_COMBUSTION+BOILER_D_AIR_REQUIRED_FOR_ETHANE_COMBUSTION+BOILER_D_AIR_REQUIRED_FOR_ETHYLENE_COMBUSTION+BOILER_D_AIR_REQUIRED_FOR_PROPANE_COMBUSTION+BOILER_D_AIR_REQUIRED_FOR_NC4_COMBUSTION+BOILER_D_AIR_REQUIRED_FOR_IC4_COMBUSTION+BOILER_D_AIR_REQUIRED_FOR_NC5_COMBUSTION+BOILER_D_AIR_REQUIRED_FOR_IC5_COMBUSTION | 14.4058 | ok
3614 | BOILER_D_CO2_FORMED | BOILER D CO2 FORMED | KG | BOILER_D_CH4_CO2_COMBUSTION+BOILER_D_ETHANE_CO2_COMBUSTION+BOILER_D_ETHYLENE_CO2_COMBUSTION+BOILER_D_PROPANE_CO2_COMBUSTION+BOILER_D_NC4_CO2_COMBUSTION+BOILER_D_IC4_CO2_COMBUSTION+BOILER_D_NC5_CO2_COMBUSTION+BOILER_D_IC5_CO2_COMBUSTION | 2.3084 | ok
3615 | BOILER_D_N2_FORMED | BOILER D N2 FORMED | KG | BOILER_D_H2_N2_COMBUSTION+BOILER_D_CH4_N2_COMBUSTION+BOILER_D_ETHANE_N2_COMBUSTION+BOILER_D_ETHYLENE_N2_COMBUSTION+BOILER_D_PROPANE_N2_COMBUSTION+BOILER_D_IC4_N2_COMBUSTION+BOILER_D_NC4_N2_COMBUSTION+BOILER_D_IC5_N2_COMBUSTION+BOILER_D_NC5_N2_COMBUSTION | 11.0766 | ok
3616 | BOILER_D_H2O_FORMED | BOILER D H2O FORMED | KG | BOILER_D_H2_H2O_COMBUSTION+BOILER_D_CH4_H2O_COMBUSTION+BOILER_D_ETHANE_H2O_COMBUSTION+BOILER_D_ETHYLENE_H2O_COMBUSTION+BOILER_D_PROPANE_H2O_COMBUSTION+BOILER_D_IC4_H2O_COMBUSTION+BOILER_D_NC4_H2O_COMBUSTION+BOILER_D_IC5_H2O_COMBUSTION+BOILER_D_NC5_H2O_COMBUSTION | 1.8586 | ok
3617 | BOILER_D_VAPOUR_PRESSURE_OF_H2O | BOILER D VAPOUR PRESSURE OF H2O | MMHG | 10^(8.07131-(1730.63/(233.426+(AMBIENT_TEMPERATURE)))) | 4.631 | ok
3618 | BOILER_D_AIR_MOISTURE | BOILER D AIR MOISTURE | KG MOIST/KG AIR | BOILER_D_VAPOUR_PRESSURE_OF_H2O/(760-BOILER_D_VAPOUR_PRESSURE_OF_H2O*RELATIVE_HUMIDITY_CLEAN)*RELATIVE_HUMIDITY_CLEAN*18.015/28.96 | 0.00064506 | ok
3619 | BOILER_D_CORRECTED_COMBUSTION_AIR | BOILER D CORRECTED COMBUSTION AIR | KG | BOILER_D_AIR_REQUIRED_FOR_COMPLETE_COMBUSTION/(1-BOILER_D_AIR_MOISTURE) | 14.4151 | ok
3620 | BOILER_D_CORRECTED_COMBUTION_H2O_FORMED | BOILER D CORRECTED COMBUTION H2O FORMED | KG | BOILER_D_H2O_FORMED+(BOILER_D_CORRECTED_COMBUSTION_AIR-BOILER_D_AIR_REQUIRED_FOR_COMPLETE_COMBUSTION) | 1.8679 | ok
3621 | BOILER_D_EXCESS_AIR | BOILER D EXCESS AIR | KG | ((28.96*BOILER_D_FLUE_GAS_OXGYGEN)*((BOILER_D_N2_FORMED/28.01)+(BOILER_D_CORRECTED_COMBUTION_H2O_FORMED/18.015)+(BOILER_D_CO2_FORMED/44.01))/(20.95-BOILER_D_FLUE_GAS_OXGYGEN)) | 0.1121 | ok
3622 | BOILER_D_AIR_FUEL_MASS_RATIO | BOILER D AIR FUEL MASS RATIO | KG/ KG FUEL | BOILER_D_EXCESS_AIR+BOILER_D_CORRECTED_COMBUSTION_AIR | 14.5272 | ok
3623 | BOILER_D_TOTAL_MOISTURE_WITH_AIR | BOILER D TOTAL MOISTURE WITH AIR | KG/ KG FUEL | BOILER_D_AIR_FUEL_MASS_RATIO*BOILER_D_AIR_MOISTURE | 0.0093709 | ok
3624 | BOILER_D_TOTAL_H2O_PER_KG_OF_FUEL | BOILER D TOTAL H2O PER KG OF FUEL | KG/ KG FUEL | BOILER_D_TOTAL_MOISTURE_WITH_AIR+BOILER_D_H2O_FORMED | 1.868 | ok
3625 | BOILER_D_CP_AT_COMBUSTION_TEMPERATURE | BOILER D CP AT COMBUSTION TEMPERATURE | CAL/MOL °C | (((28.98641)+1.85398*((BOILER_D_COMBUSTION_AIR_TEMPERATURE+273.15)/1000)-9.647459*((BOILER_D_COMBUSTION_AIR_TEMPERATURE+273.15)/1000)^2+16.63537*((BOILER_D_COMBUSTION_AIR_TEMPERATURE+273.15)/1000)^3+(0.000117/((BOILER_D_COMBUSTION_AIR_TEMPERATURE+273.15)/1000)^2))*0.239*0.79)+(((31.32234)-20.23531*((BOILER_D_COMBUSTION_AIR_TEMPERATURE+273.15)/1000)+57.86644*((BOILER_D_COMBUSTION_AIR_TEMPERATURE+273.15)/1000)^2-36.50624*((BOILER_D_COMBUSTION_AIR_TEMPERATURE+273.15)/1000)^3+(-0.007374/((BOILER_D_COMBUSTION_AIR_TEMPERATURE+273.15)/1000)^2))*0.239*0.21) | 6.9662 | ok
3626 | BOILER_D_AIR_CP_FOR_SENSIBLE_HEAT_CORRECTED | BOILER D AIR CP FOR SENSIBLE HEAT CORRECTED | KCAL/Kg°C | ((BOILER_D_AIR_CP_REF_T+BOILER_D_CP_AT_COMBUSTION_TEMPERATURE)/2)/28.96 | 0.24044 | ok
3627 | BOILER_D_CP_H2_FUEL_TEMP | BOILER D CP H2 FUEL TEMP | CAL/MOL °C | ((33.066178)-11.363417*((BOILER_D_MAIN_FUEL_GAS_TEMPERATURE+273.15)/1000)+11.432816*((BOILER_D_MAIN_FUEL_GAS_TEMPERATURE+273.15)/1000)^2-2.772874*((BOILER_D_MAIN_FUEL_GAS_TEMPERATURE+273.15)/1000)^3+(-0.158558/((BOILER_D_MAIN_FUEL_GAS_TEMPERATURE+273.15)/1000)^2))*0.239 | 6.8451 | ok
3628 | BOILER_D_CP_CH4_FUEL_TEMP | BOILER D CP CH4 FUEL TEMP | CAL/MOL °C | ((-0.703029)+108.4773*((BOILER_D_MAIN_FUEL_GAS_TEMPERATURE+273.15)/1000)-42.52157*((BOILER_D_MAIN_FUEL_GAS_TEMPERATURE+273.15)/1000)^2+5.862788*((BOILER_D_MAIN_FUEL_GAS_TEMPERATURE+273.15)/1000)^3+(0.678565/((BOILER_D_MAIN_FUEL_GAS_TEMPERATURE+273.15)/1000)^2))*0.239 | 8.3611 | ok
3629 | BOILER_D_CP_ETHANE_FUEL_TEMP | BOILER D CP ETHANE FUEL TEMP | CAL/MOL °C | (6.08160993967773+173.58246031667*((BOILER_D_MAIN_FUEL_GAS_TEMPERATURE+273.15)/1000)-66.9190547406319*((BOILER_D_MAIN_FUEL_GAS_TEMPERATURE+273.15)/1000)^2+9.08912024736972*((BOILER_D_MAIN_FUEL_GAS_TEMPERATURE+273.15)/1000)^3+(0.129136456966982/((BOILER_D_MAIN_FUEL_GAS_TEMPERATURE+273.15)/1000)^2))*0.239 | 12.072 | ok
3630 | BOILER_D_CP_PROPANE_FUEL_TEMP | BOILER D CP PROPANE FUEL TEMP | CAL/MOL °C | (12.6608072783283+232.070245794953*((BOILER_D_MAIN_FUEL_GAS_TEMPERATURE+273.15)/1000)-70.3446118121155*((BOILER_D_MAIN_FUEL_GAS_TEMPERATURE+273.15)/1000)^2+0.60714221002859*((BOILER_D_MAIN_FUEL_GAS_TEMPERATURE+273.15)/1000)^3+(0.0269571781100411/((BOILER_D_MAIN_FUEL_GAS_TEMPERATURE+273.15)/1000)^2))*0.239 | 17.0442 | ok
3631 | BOILER_D_CP_ETHYLENE_FUEL_TEMP | BOILER D CP ETHYLENE FUEL TEMP | CAL/MOL °C | (-6.38788+184.4019*((BOILER_D_MAIN_FUEL_GAS_TEMPERATURE+273.15)/1000)-112.9718*((BOILER_D_MAIN_FUEL_GAS_TEMPERATURE+273.15)/1000)^2+28.49593*((BOILER_D_MAIN_FUEL_GAS_TEMPERATURE+273.15)/1000)^3+0.31554/((BOILER_D_MAIN_FUEL_GAS_TEMPERATURE+273.15)/1000)^2)*0.239 | 9.6636 | ok
3632 | BOILER_D_CP_NC4_FUEL_TEMP | BOILER D CP NC4 FUEL TEMP | CAL/MOL °C | (22.1581076705715+292.589410831127*((BOILER_D_MAIN_FUEL_GAS_TEMPERATURE+273.15)/1000)-85.8165101864775*((BOILER_D_MAIN_FUEL_GAS_TEMPERATURE+273.15)/1000)^2-1.01394039648879*((BOILER_D_MAIN_FUEL_GAS_TEMPERATURE+273.15)/1000)^3+(0.00634969201331822/((BOILER_D_MAIN_FUEL_GAS_TEMPERATURE+273.15)/1000)^2))*0.239 | 22.9244 | ok
3633 | BOILER_D_CP_IC4_FUEL_TEMP | BOILER D CP IC4 FUEL TEMP | CAL/MOL °C | (8.32665517242186+344.923323425655*((BOILER_D_MAIN_FUEL_GAS_TEMPERATURE+273.15)/1000)--141.649866470373*((BOILER_D_MAIN_FUEL_GAS_TEMPERATURE+273.15)/1000)^2-17.402696038734*((BOILER_D_MAIN_FUEL_GAS_TEMPERATURE+273.15)/1000)^3+(0.0260047492494904/((BOILER_D_MAIN_FUEL_GAS_TEMPERATURE+273.15)/1000)^2))*0.239 | 27.1042 | ok
3634 | BOILER_D_CP_NC5_FUEL_TEMP | BOILER D CP NC5 FUEL TEMP | CAL/MOL °C | (-36.7350853904756+580.375772029461*((BOILER_D_MAIN_FUEL_GAS_TEMPERATURE+273.15)/1000)-341.586537384626*((BOILER_D_MAIN_FUEL_GAS_TEMPERATURE+273.15)/1000)^2-78.4996542134237*((BOILER_D_MAIN_FUEL_GAS_TEMPERATURE+273.15)/1000)^3+(1.08616950221781/((BOILER_D_MAIN_FUEL_GAS_TEMPERATURE+273.15)/1000)^2))*0.239 | 26.1614 | ok
3635 | BOILER_D_CP_IC5_FUEL_TEMP | BOILER D CP IC5 FUEL TEMP | CAL/MOL °C | (-16.1426869390769+517.363683637786*((BOILER_D_MAIN_FUEL_GAS_TEMPERATURE+273.15)/1000)-271.314078126683*((BOILER_D_MAIN_FUEL_GAS_TEMPERATURE+273.15)/1000)^2-56.1566185580689*((BOILER_D_MAIN_FUEL_GAS_TEMPERATURE+273.15)/1000)^3+(0.317133464208019/((BOILER_D_MAIN_FUEL_GAS_TEMPERATURE+273.15)/1000)^2))*0.239 | 25.8775 | ok
3636 | BOILER_D_CP_TOTAL_FUEL_AT_REF_TEMP | BOILER D CP TOTAL FUEL AT REF TEMP | CAL/MOL °C | ((BOILER_D_FG_HYDROGEN_MASS_FRACTION/COMPONENT_HYDROGEN_MW)*6.876+BOILER_D_FG_CH4_MASS_FRACTION/COMPONENT_METHANE_MW*8.45+(BOILER_D_FG_ETHYLENE_MASS_FRACTION/COMPONENT_ETHYLENE_MW)*10.02+(BOILER_D_FG_ETHANE_MASS_FRACTION/COMPONENT_ETHANE_MW)*12.52+(BOILER_D_FG_PROPANE_MASS_FRACTION/COMPONENT_PROPANE_MW*17.72+(BOILER_D_FG_NC4_MASS_FRACTION/COMPONENT_BUTANE_MW*23.79)+(BOILER_D_FG_NC5_MASS_FRACTION/COMPONENT_PENTANE_MW*38.26+BOILER_D_FG_IC4_MASS_FRACTION/COMPONENT_BUTANE_MW*23.79+BOILER_D_FG_IC5_MASS_FRACTION/COMPONENT_PENTANE_MW*38.26)))*BOILER_D_FG_MW | 7.7229 | ok
3637 | BOILER_D_CP_TOTAL_FUEL_AT_FUEL_TEMP | BOILER D CP TOTAL FUEL AT FUEL TEMP | CAL/MOL °C | ((BOILER_D_FG_HYDROGEN_MASS_FRACTION/COMPONENT_HYDROGEN_MW)*BOILER_D_CP_H2_FUEL_TEMP+BOILER_D_FG_CH4_MASS_FRACTION/COMPONENT_METHANE_MW*BOILER_D_CP_CH4_FUEL_TEMP+(BOILER_D_FG_ETHYLENE_MASS_FRACTION/COMPONENT_ETHYLENE_MW)*BOILER_D_CP_ETHYLENE_FUEL_TEMP+(BOILER_D_FG_ETHANE_MASS_FRACTION/COMPONENT_ETHANE_MW)*BOILER_D_CP_ETHANE_FUEL_TEMP+(BOILER_D_FG_PROPANE_MASS_FRACTION/COMPONENT_PROPANE_MW*BOILER_D_CP_PROPANE_FUEL_TEMP+(BOILER_D_FG_NC4_MASS_FRACTION/COMPONENT_BUTANE_MW*BOILER_D_CP_NC4_FUEL_TEMP)+(BOILER_D_FG_NC5_MASS_FRACTION/COMPONENT_PENTANE_MW*BOILER_D_CP_NC5_FUEL_TEMP+BOILER_D_FG_IC4_MASS_FRACTION/BOILER_D_CP_IC4_FUEL_TEMP*COMPONENT_BUTANE_MW+BOILER_D_FG_IC5_MASS_FRACTION/COMPONENT_PENTANE_MW*BOILER_D_CP_IC5_FUEL_TEMP)))*BOILER_D_FG_MW | 7.7284 | ok
3638 | BOILER_D_AVG_CP_OF_FUEL_GAS_SENSIBLE_HEAT_CORRECTED | BOILER D AVG CP OF FUEL GAS SENSIBLE HEAT CORRECTED | KCAL/Kg°C | ((BOILER_D_CP_TOTAL_FUEL_AT_REF_TEMP+BOILER_D_CP_TOTAL_FUEL_AT_FUEL_TEMP)/BOILER_D_FG_MW)/2 | 0.43669 | ok
3639 | BOILER_D_DRY_FLUE_GAS_PER_FUEL_MASS_RATIO | BOILER D DRY FLUE GAS PER FUEL MASS RATIO | KG/KG fuel | BOILER_D_EXCESS_AIR*(1-BOILER_D_AIR_MOISTURE)+BOILER_D_N2_FORMED+BOILER_D_CO2_FORMED | 13.497 | ok
3640 | BOILER_D_FLUE_GAS_PER_FUEL_MASS_RATIO | BOILER D FLUE GAS PER FUEL MASS RATIO | KG/KG fuel | BOILER_D_DRY_FLUE_GAS_PER_FUEL_MASS_RATIO+BOILER_D_TOTAL_H2O_PER_KG_OF_FUEL | 15.365 | ok
3641 | BOILER_D_FLUE_GAS_MW | BOILER D FLUE GAS MW | kg/kmol | BOILER_D_FLUE_GAS_PER_FUEL_MASS_RATIO/(BOILER_D_CO2_FORMED/44.01+BOILER_D_TOTAL_H2O_PER_KG_OF_FUEL/18.015+BOILER_D_N2_FORMED/28.01+BOILER_D_EXCESS_AIR/28.96) | 27.6615 | ok
3642 | BOILER_D_CP_OF_AIR_AT_STACK_TEMP | BOILER D CP OF AIR AT STACK TEMP | CAL/MOL °C | (((28.98641)+1.85398*((BOILER_D_STACK_TEMPERATURE+273.15)/1000)-9.647459*((BOILER_D_STACK_TEMPERATURE+273.15)/1000)^2+16.63537*((BOILER_D_STACK_TEMPERATURE+273.15)/1000)^3+(0.000117/((BOILER_D_STACK_TEMPERATURE+273.15)/1000)^2))*0.239*0.79)+(((31.32234)-20.23531*((BOILER_D_STACK_TEMPERATURE+273.15)/1000)+57.86644*((BOILER_D_STACK_TEMPERATURE+273.15)/1000)^2-36.50624*((BOILER_D_STACK_TEMPERATURE+273.15)/1000)^3+(-0.007374/((BOILER_D_STACK_TEMPERATURE+273.15)/1000)^2))*0.239*0.21) | 6.9675 | ok
3643 | BOILER_D_CP_FLUE_GAS_CO2_AT_STACK_TEMP | BOILER D CP FLUE GAS CO2 AT STACK TEMP | CAL/MOL °C | ((24.99735)+55.18696*((BOILER_D_STACK_TEMPERATURE+273.15)/1000)-33.69137*((BOILER_D_STACK_TEMPERATURE+273.15)/1000)^2+7.948387*((BOILER_D_STACK_TEMPERATURE+273.15)/1000)^3+(-0.136638/((BOILER_D_STACK_TEMPERATURE+273.15)/1000)^2))*0.239 | 8.6481 | ok
3644 | BOILER_D_CP_FLUE_GAS_H2O_AT_STACK_TEMP | BOILER D CP FLUE GAS H2O AT STACK TEMP | CAL/MOL °C | 8.22+0.00015*(BOILER_D_STACK_TEMPERATURE+273.15)+0.00000134*((BOILER_D_STACK_TEMPERATURE+273.15)^2) | 8.3661 | ok
3645 | BOILER_D_CP_FLUE_GAS_N2_AT_STACK_TEMP | BOILER D CP FLUE GAS N2 AT STACK TEMP | CAL/MOL °C | ((28.98641)+1.85398*((BOILER_D_STACK_TEMPERATURE+273.15)/1000)-9.647459*((BOILER_D_STACK_TEMPERATURE+273.15)/1000)^2+16.63537*((BOILER_D_STACK_TEMPERATURE+273.15)/1000)^3+(0.000117/((BOILER_D_STACK_TEMPERATURE+273.15)/1000)^2))*0.239 | 6.9586 | ok
3646 | BOILER_D_AVG_CP_OF_FLUE_GAS_AT_STACK_TEMP | BOILER D AVG CP OF FLUE GAS AT STACK TEMP | KCAL/Kg°C | (BOILER_D_CP_FLUE_GAS_CO2_AT_STACK_TEMP*BOILER_D_CO2_FORMED/44.01+BOILER_D_CP_FLUE_GAS_N2_AT_STACK_TEMP*BOILER_D_N2_FORMED/28.01+BOILER_D_EXCESS_AIR/28.85*BOILER_D_CP_OF_AIR_AT_STACK_TEMP)/(BOILER_D_FLUE_GAS_PER_FUEL_MASS_RATIO/BOILER_D_FLUE_GAS_MW)/BOILER_D_FLUE_GAS_MW | 0.21038 | ok
3647 | BOILER_D_CP_OF_H2O_AT_STACK_TEMP | BOILER D CP OF H2O AT STACK TEMP | KCAL/Kg°C | (8.22+0.00015*(BOILER_D_STACK_TEMPERATURE+273.15)+0.00000134*((BOILER_D_STACK_TEMPERATURE+273.15)^2))/18.015 | 0.46439 | ok
3648 | BOILER_D_SENSIBLE_HEAT_CORRECTION_FOR_FUEL | BOILER D SENSIBLE HEAT CORRECTION FOR FUEL | KCAL/KG Fuel | if(BOILER_D_AVG_CP_OF_FUEL_GAS_SENSIBLE_HEAT_CORRECTED*(BOILER_D_MAIN_FUEL_GAS_TEMPERATURE-15.6)<0,0,BOILER_D_AVG_CP_OF_FUEL_GAS_SENSIBLE_HEAT_CORRECTED*(BOILER_D_MAIN_FUEL_GAS_TEMPERATURE-15.6)) | 0 | ok
3649 | BOILER_D_SENSBILE_HEAT_CORRECTION_FOR_AIR | BOILER D SENSBILE HEAT CORRECTION FOR AIR | KCAL/KG Fuel | BOILER_D_AIR_CP_FOR_SENSIBLE_HEAT_CORRECTED*(BOILER_D_COMBUSTION_AIR_TEMPERATURE-15.6)*BOILER_D_AIR_FUEL_MASS_RATIO | -51.4889 | ok
3650 | BOILER_D_MIXED_LHV_PER_KG | BOILER D MIXED LHV PER KG | Kcal/kg | (BOILER_LHV) | 9984.6019 | ok
3651 | BOILER_D_TOTAL_HEAT_INPUT_PER_KG_OF_FUEL | BOILER D TOTAL HEAT INPUT PER KG OF FUEL | KCAL/KG Fuel | if(BOILER_D_STATUS==0,0,BOILER_D_SENSIBLE_HEAT_CORRECTION_FOR_FUEL+BOILER_D_SENSBILE_HEAT_CORRECTION_FOR_AIR+BOILER_D_MIXED_LHV_PER_KG) | 0 | ok
3652 | BOILER_D_HEAT_LOSS_DUE_TO_DRY_FLUE_GAS_L1 | BOILER D HEAT LOSS DUE TO DRY FLUE GAS L1 | KCAL/KG Fuel | if(BOILER_D_STATUS==0,0,BOILER_D_DRY_FLUE_GAS_PER_FUEL_MASS_RATIO*((BOILER_D_AVG_CP_OF_FLUE_GAS_AT_STACK_TEMP*(BOILER_D_STACK_TEMPERATURE-15.6)))) | 0 | ok
3653 | BOILER_D_HEAT_LOSS_DUE_TO_EVAPORATION_OF_WATER_FORMED_DUE_TO_H2_IN_FUEL_L2 | BOILER D HEAT LOSS DUE TO EVAPORATION OF WATER FORMED DUE TO H2 IN FUEL L2 | KCAL/KG Fuel | if(BOILER_D_STATUS==0,0,9*(BOILER_D_FG_HYDROGEN_MASS_FRACTION)*(584+(BOILER_D_CP_OF_H2O_AT_STACK_TEMP)*(BOILER_D_STACK_TEMPERATURE-AMBIENT_TEMPERATURE))) | 0 | ok
3654 | BOILER_D_HEAT_LOSS_DUE_TO_H2O_IN_STACK_L3 | BOILER D HEAT LOSS DUE TO H2O IN STACK L3 | KCAL/KG Fuel | if(BOILER_D_STATUS==0,0,BOILER_D_TOTAL_H2O_PER_KG_OF_FUEL*(BOILER_D_STACK_TEMPERATURE*1.77251246754294+2494.5133413964-2529.43)/4.184) | 0 | ok
3655 | BOILER_D_HEAT_LOSS_DUE_TO_INCOMPLETE_COMBUSTIONL4 | BOILER D HEAT LOSS DUE TO INCOMPLETE COMBUSTIONL4 | KCAL/KG Fuel | if(BOILER_D_STATUS==0,0,0*10^-6*28*5654*BOILER_D_BOILER_LOAD) | 0 | ok
3656 | BOILER_D_TOTAL_BOILER_STACK_LOSS_PER_KG_FUEL | BOILER D TOTAL BOILER STACK LOSS PER KG FUEL | KCAL/KG Fuel | if(BOILER_D_STATUS==0,0,BOILER_D_HEAT_LOSS_DUE_TO_INCOMPLETE_COMBUSTIONL4+BOILER_D_HEAT_LOSS_DUE_TO_H2O_IN_STACK_L3+BOILER_D_HEAT_LOSS_DUE_TO_DRY_FLUE_GAS_L1+BOILER_D_HEAT_LOSS_DUE_TO_EVAPORATION_OF_WATER_FORMED_DUE_TO_H2_IN_FUEL_L2) | 0 | ok
3657 | BOILER_D_RADIATION_LOSSES | BOILER D RADIATION LOSSES | KCAL/KG Fuel | if(BOILER_D_STATUS==0,0,BOILER_D_MIXED_LHV_PER_KG*(-0.000004*BOILER_D_BOILER_LOAD^3+0.001*BOILER_D_BOILER_LOAD^2-0.0899*BOILER_D_BOILER_LOAD+3.2426)/100) | 0 | ok
3658 | BOILER_D_TOTAL_HEAT_LOSS_PER_KG_OF_FUEL | BOILER D TOTAL HEAT LOSS PER KG OF FUEL | KCAL/KG Fuel | if(BOILER_D_STATUS==0,0,BOILER_D_TOTAL_BOILER_STACK_LOSS_PER_KG_FUEL+BOILER_D_RADIATION_LOSSES) | 0 | ok
3659 | BOILER_D_TOTAL_HEAT_ABSORBED_PER_KG_OF_FUEL | BOILER D TOTAL HEAT ABSORBED PER KG OF FUEL | KCAL/KG Fuel | if(BOILER_D_STATUS==0,0,BOILER_D_TOTAL_HEAT_INPUT_PER_KG_OF_FUEL-BOILER_D_TOTAL_HEAT_LOSS_PER_KG_OF_FUEL) | 0 | ok
3660 | BOILER_D_BOILER_INDIRECT_EFFICIENCY | BOILER D BOILER INDIRECT EFFICIENCY | % | if(BOILER_D_STATUS==0,0,BOILER_D_TOTAL_HEAT_ABSORBED_PER_KG_OF_FUEL/BOILER_D_TOTAL_HEAT_INPUT_PER_KG_OF_FUEL*100) | 0 | ok
3661 | BOILER_D_HP_STEAM_ENTHALPY | BOILER D HP STEAM ENTHALPY | Kcal/Kg | if(BOILER_A_STATUS==0,0,(2175.54628147543-1.32764297764643*(HP_STEAM_PRESSURE_FROM_DS_D)+2.66244961166282*DESUPERHEATER_D_OUTLET_TEMPERATURE)*0.239+2) | 0 | ok
3662 | BOILER_D_TOTAL_STEAM_ENERGY | BOILER D TOTAL STEAM ENERGY | Gcal/h | if(BOILER_D_STATUS==0,0,DESUPERHEATER_D_OUTLET_STEAM_FLOW*BOILER_D_HP_STEAM_ENTHALPY/1000000) | 0 | ok
3663 | BOILER_D_BFW_ENTHALPY | BOILER D BFW ENTHALPY | Kcal/Kg | if(BOILER_A_STATUS==0,0,ECONOMIZER_D_INLET_TEMPERATURE) | 0 | ok
3664 | BOILER_D_CORRECTED_BFW_FLOW | BOILER D CORRECTED BFW FLOW | T/h | if(BOILER_D_STATUS==0,0,(BFW_FLOW_TO_ECONOMIZER_D+BFW_FLOW_TO_DESUPERHEATER_D-(BFW_FLOW_TO_ECONOMIZER_D+BFW_FLOW_TO_DESUPERHEATER_D-DESUPERHEATER_D_OUTLET_STEAM_FLOW-CBD_BLOW_DOWN_D))/1000) | 0 | ok
3665 | BOILER_D_BFW_ENERGY | BOILER D BFW ENERGY | Gcal/h | if(BOILER_D_STATUS==0,0,BOILER_D_CORRECTED_BFW_FLOW*BOILER_D_BFW_ENTHALPY/1000) | 0 | ok
3666 | BOILER_D_FUEL_GAS_ENERGY_INPUT | BOILER D FUEL GAS ENERGY INPUT | Gcal/h | if(BOILER_D_STATUS==0,0,BOILER_D_FG_FLOW_RATE*1000*BOILER_D_MIXED_LHV_PER_KG/10^6) | 0 | ok
3667 | BOILER_D_STEAM_DRUM_TEMP | BOILER D STEAM DRUM TEMP | DEGC | if(BOILER_D_STATUS==0,0,4.02521999671835*log(BOILER_D_STEAM_DRUM_PRESSURE*98.065)^3-4.64392873298701*log(BOILER_D_STEAM_DRUM_PRESSURE*98.065)^2+11.2370106828649*log(BOILER_D_STEAM_DRUM_PRESSURE*98.065)+83.4806425229703) | 0 | ok
3668 | BOILER_D_BLOWDOWN_LOSS | BOILER D BLOWDOWN LOSS | Gcal/h | if(BOILER_D_STATUS==0,0,((CBD_BLOW_DOWN_D/1000)*((BOILER_D_STEAM_DRUM_PRESSURE*2.11087739028321+BOILER_D_SUPERHEATER_INLET_TEMPERATURE*2.94757709065418+278.050085762461)*0.2390006-(BFW_PRESSURE_TO_BOILER*0.0678913878546345+BOILER_D_SUPERHEATER_INLET_TEMPERATURE*4.22416911685416-3.01717714574329)*0.2390006))/1000) | 0 | ok
3669 | BOILER_D_TOTAL_FLUE_GAS_GENERATED | BOILER D TOTAL FLUE GAS GENERATED | t/h | if(BOILER_D_STATUS==0,0,BOILER_D_FUEL_GAS_FLOW/1000*BOILER_D_FLUE_GAS_PER_FUEL_MASS_RATIO) | 0 | ok
3670 | BOILER_D_STACK_LOSS | BOILER D STACK LOSS | Gcal/h | if(BOILER_D_STATUS==0,0,BOILER_D_TOTAL_BOILER_STACK_LOSS_PER_KG_FUEL*BOILER_D_FUEL_GAS_FLOW/(1000*1000)) | 0 | ok
3671 | BOILER_D_CORRECTED_FUEL_FLOW | BOILER D CORRECTED FUEL FLOW | kg/hr | if(BOILER_D_STATUS==0,0,BOILER_D_FUEL_GAS_FLOW-((BOILER_D_FUEL_GAS_ENERGY_INPUT-(BOILER_D_TOTAL_STEAM_ENERGY-BOILER_D_BFW_ENERGY+BOILER_D_BLOWDOWN_LOSS+BOILER_D_STACK_LOSS+BOILER_D_FUEL_GAS_ENERGY_INPUT*0.0112+BOILER_D_FUEL_GAS_ENERGY_INPUT*(-0.000004*BOILER_D_BOILER_LOAD^3+0.001*BOILER_D_BOILER_LOAD^2-0.0899*BOILER_D_BOILER_LOAD+3.2426)/100+(BOILER_D_HEAT_LOSS_DUE_TO_H2O_IN_STACK_L3*(BOILER_D_FUEL_GAS_FLOW/1000)*0.239006/1000)))/(BOILER_D_MIXED_LHV_PER_KG/1000))) | 0 | ok
3672 | BOILER_D_FUEL_CONSUMPTION | BOILER D FUEL CONSUMPTION | Gcal/h | if(BOILER_D_STATUS==0,0,BOILER_D_CORRECTED_FUEL_FLOW*BOILER_D_MIXED_LHV_PER_KG/10^6) | 0 | ok
3673 | BOILER_D_SPECIFIC_ENERGY_CONSUMPTION_IN_GCAL | BOILER D SPECIFIC ENERGY CONSUMPTION IN GCAL | Gcal/t | if(BOILER_D_STATUS==0,0,BOILER_D_FUEL_CONSUMPTION/(DESUPERHEATER_D_OUTLET_STEAM_FLOW/1000)) | 0 | ok
3674 | BOILER_D_SPECIFIC_ENERGY_CONSUMPTION_IN_GJ | BOILER D SPECIFIC ENERGY CONSUMPTION IN GJ | GJ/t | if(BOILER_D_STATUS==0,0,BOILER_D_FUEL_CONSUMPTION/(DESUPERHEATER_D_OUTLET_STEAM_FLOW/1000)*4.184) | 0 | ok
3675 | BOILER_D_CORRECTED_FUEL_GAS_ENERGY_INPUT | BOILER D CORRECTED FUEL GAS ENERGY INPUT | Gcal/h | if(BOILER_D_STATUS==0,0,BOILER_D_CORRECTED_FUEL_FLOW*BOILER_D_MIXED_LHV_PER_KG/10^6) | 0 | ok
3676 | BOILER_D_THERMAL_EFFICIENCY | BOILER D THERMAL EFFICIENCY | % | if(BOILER_D_STATUS==0,0,(BOILER_D_TOTAL_STEAM_ENERGY-BOILER_D_BFW_ENERGY)/BOILER_D_CORRECTED_FUEL_GAS_ENERGY_INPUT*100) | 0 | ok
3677 | BOILER_D_EFFICIENCY_LOSS_DUE_TO_BLOWDOWN | BOILER D EFFICIENCY LOSS DUE TO BLOWDOWN | % | if(BOILER_D_STATUS==0,0,BOILER_D_BLOWDOWN_LOSS/BOILER_D_CORRECTED_FUEL_GAS_ENERGY_INPUT*100) | 0 | ok
3678 | BOILER_D_ECONOMIZER_DUTY | BOILER D ECONOMIZER DUTY | Gcal/h | if(BOILER_D_STATUS==0,0,BOILER_D_CORRECTED_BFW_FLOW*((BOILER_D_STEAM_DRUM_PRESSURE*0.0336523715096497+ECONOMIZER_D_OUTLET_TEMPERATURE*4.52730333899183-53.5667904511771)-(BFW_PRESSURE_TO_BOILER*0.0678913878546345+ECONOMIZER_D_INLET_TEMPERATURE*4.22416911685416-3.01717714574329))*0.239006/1000) | 0 | ok
3679 | BOILER_D_LMTD_ECONOMIZER | BOILER D LMTD ECONOMIZER | DEGC | if(BOILER_D_STATUS==0,0,((673-ECONOMIZER_D_OUTLET_TEMPERATURE)-(BOILER_D_STACK_TEMPERATURE-ECONOMIZER_D_INLET_TEMPERATURE))/ln((673-ECONOMIZER_D_OUTLET_TEMPERATURE)/(-ECONOMIZER_D_INLET_TEMPERATURE+BOILER_D_STACK_TEMPERATURE))) | 0 | ok
3680 | BOILER_D_UA_ECONOMIZER | BOILER D UA ECONOMIZER | Gcal/h/DEGC | if(BOILER_D_STATUS==0,0,BOILER_D_ECONOMIZER_DUTY/BOILER_D_LMTD_ECONOMIZER) | 0 | ok
3681 | BOILER_D_FOULING_INDEX | BOILER D FOULING INDEX | DEGC h/Gcal | if(BOILER_D_STATUS==0,0,1/BOILER_D_UA_ECONOMIZER) | 0 | ok
3682 | BOILER_D_SH_DUTY | BOILER D SH DUTY | Gcal/h | if(BOILER_D_STATUS==0,0,DESUPERHEATER_D_OUTLET_STEAM_FLOW*((BOILER_D_STEAM_DRUM_PRESSURE*-2.64315212289699+DESUPERHEATER_D_OUTLET_TEMPERATURE*3.58096116723573+1939.73413132244)-(BOILER_D_STEAM_DRUM_PRESSURE*-4.27591051303366+BOILER_D_SUPERHEATER_INLET_TEMPERATURE*3.45877718874616+2082.10231045632))*0.239006/1000000) | 0 | ok
3683 | BOILER_D_SH_SPECIFIC_DUTY | BOILER D SH SPECIFIC DUTY | Gcal/t | if(BOILER_D_STATUS==0,0,BOILER_D_SH_DUTY/DESUPERHEATER_D_OUTLET_STEAM_FLOW*1000) | 0 | ok
3684 | BOILER_D_FUEL_GAS_CORRECTED_TPH | BOILER D FUEL GAS CORRECTED TPH | t/h | if(BOILER_D_STATUS==0,0,BOILER_D_CORRECTED_FUEL_FLOW/1000) | 0 | ok
3685 | BOILER_D_TOTAL_FLUE_GAS_CORRECTED | BOILER D TOTAL FLUE GAS CORRECTED | t/h | if(BOILER_D_STATUS==0,0,BOILER_D_FUEL_GAS_CORRECTED_TPH*BOILER_D_FLUE_GAS_PER_FUEL_MASS_RATIO) | 0 | ok
3686 | BOILER_D_STACK_LOSS_CORRECTED | BOILER D STACK LOSS CORRECTED | Gcal/h | if(BOILER_D_STATUS==0,0,BOILER_D_TOTAL_BOILER_STACK_LOSS_PER_KG_FUEL*BOILER_D_FUEL_GAS_CORRECTED_TPH/1000) | 0 | ok
3687 | BOILER_D_SUPERHEATED_STEAM_BFW_RATIO | BOILER D SUPERHEATED STEAM BFW RATIO | - | if(BOILER_D_STATUS==0,0,(DESUPERHEATER_D_OUTLET_STEAM_FLOW+CBD_BLOW_DOWN_D)/(BOILER_D_CORRECTED_BFW_FLOW*1000)) | 0 | ok
3688 | BOILER_D_CO2_EMISSIONS | BOILER D CO2 EMISSIONS | t/h | if(BOILER_D_STATUS==0,0,BOILER_D_CO2_FORMED*BOILER_D_FUEL_GAS_CORRECTED_TPH) | 0 | ok
3689 | BOILER_D_CALCULATED_AIRFLOW_NM3H | BOILER D CALCULATED AIRFLOW NM3H | Nm3/h | if(BOILER_D_STATUS==0,0,BOILER_D_AIR_FUEL_MASS_RATIO*BOILER_D_CORRECTED_FUEL_FLOW/(28.96/22.414)/1000) | 0 | ok
3690 | BOILER_D_SH_PERFORMANCE | BOILER D SH PERFORMANCE | % | if(BOILER_D_STATUS==0,0,(BOILER_D_SH_SPECIFIC_DUTY)/0.110075721*100) | 0 | ok
3691 | BOILER_D_ENERGY_GAINED | BOILER D ENERGY GAINED | Gcal/h | if(BOILER_D_STATUS==0,0,BOILER_D_TOTAL_STEAM_ENERGY-BOILER_D_BFW_ENERGY) | 0 | ok
3692 | BOILER_D_CONVECTION_DUTY | BOILER D CONVECTION DUTY | Gcal/h | if(BOILER_D_STATUS==0,0,BOILER_D_ECONOMIZER_DUTY+BOILER_D_SH_DUTY+BOILER_D_STACK_LOSS_CORRECTED) | 0 | ok
3693 | BOILER_D_RADIATION_DUTY | BOILER D RADIATION DUTY | Gcal/h | if(BOILER_D_STATUS==0,0,BOILER_D_ENERGY_GAINED-BOILER_D_CONVECTION_DUTY) | 0 | ok
3694 | BOILER_D_PERC_DUTY_GAINED_IN_CONVECTION_SECTION | BOILER D PERC DUTY GAINED IN CONVECTION SECTION | % | if(BOILER_D_STATUS==0,0,BOILER_D_CONVECTION_DUTY/BOILER_D_ENERGY_GAINED*100) | 0 | ok
3695 | BOILER_D_PER_DUTY_GAINED_IN_RADIANT_SECTION | BOILER D PER DUTY GAINED IN RADIANT SECTION | % | if(BOILER_D_STATUS==0,0,BOILER_D_RADIATION_DUTY/BOILER_D_ENERGY_GAINED*100) | 0 | ok
3696 | BOILER_D_RADIATION_DUTY_TO_CONVECTION_DUTY | BOILER D RADIATION DUTY/CONVECTION DUTY | [-] | if(BOILER_D_STATUS==0,0,BOILER_D_PER_DUTY_GAINED_IN_RADIANT_SECTION/BOILER_D_PERC_DUTY_GAINED_IN_CONVECTION_SECTION) | 0 | ok
3697 | BOILER_D_RADIATION_SECTION_EFFICIENCY | BOILER D RADIATION SECTION EFFICIENCY | % | if(BOILER_D_STATUS==0,0,BOILER_D_RADIATION_DUTY/BOILER_D_CORRECTED_FUEL_GAS_ENERGY_INPUT*100) | 0 | ok
3698 | BOILER_D_CONVECTION_SECTION_EFFICIENCY | BOILER D CONVECTION SECTION EFFICIENCY | % | if(BOILER_D_STATUS==0,0,BOILER_D_CONVECTION_DUTY/BOILER_D_CORRECTED_FUEL_GAS_ENERGY_INPUT*100) | 0 | ok
3699 | BOILER_E_FUEL_COMPOSITION_TOTAL | BOILER E FUEL COMPOSITION TOTAL | MOLE% | (BOILER_FG_CH4_CONCENTRATION+BOILER_FG_ETHANE_CONCENTRATION+BOILER_FG_ETHYLENE_CONCENTRATION+BOILER_FG_PROPANE_CONCENTRATION+BOILER_FG_NC5_CONCENTRATION+BOILER_FG_IC5_CONCENTRATION+BOILER_FG_IC4_CONCENTRATION+BOILER_FG_NC4_CONCENTRATION+BOILER_FG_HYDROGEN_CONCENTRATION+BOILER_FG_N2_CONCENTRATION) | 99.942 | ok
3700 | NORMALIZED_BOILER_E_FG_CH4_CONCENTRATION | NORMALIZED BOILER E FG CH4 CONCENTRATION | MOLE% | BOILER_FG_CH4_CONCENTRATION/BOILER_E_FUEL_COMPOSITION_TOTAL*100 | 87.5988 | ok
3701 | NORMALIZED_BOILER_E_FG_ETHANE_CONCENTRATION | NORMALIZED BOILER E FG ETHANE CONCENTRATION | MOLE% | 100*(BOILER_FG_ETHANE_CONCENTRATION/BOILER_E_FUEL_COMPOSITION_TOTAL) | 1.5699 | ok
3702 | NORMALIZED_BOILER_E_FG_ETHYLENE_CONCENTRATION | NORMALIZED BOILER E FG ETHYLENE CONCENTRATION | MOLE% | (BOILER_FG_ETHYLENE_CONCENTRATION/BOILER_E_FUEL_COMPOSITION_TOTAL)*100 | 0 | ok
3703 | NORMALIZED_BOILER_E_FG_PROPANE_CONCENTRATION | NORMALIZED BOILER E FG PROPANE CONCENTRATION | MOLE% | 100*(BOILER_FG_PROPANE_CONCENTRATION/BOILER_E_FUEL_COMPOSITION_TOTAL) | 0.3432 | ok
3704 | NORMALIZED_BOILER_E_FG_CO2_CONCENTRATION | NORMALIZED BOILER E FG CO2 CONCENTRATION | MOLE% | 100*(BOILER_FG_CO2_CONCENTRATION/BOILER_E_FUEL_COMPOSITION_TOTAL) | 0 | ok
3705 | NORMALIZED_BOILER_E_FG_IC4_CONCENTRATION | NORMALIZED BOILER E FG IC4 CONCENTRATION | MOLE% | 100*(BOILER_FG_IC4_CONCENTRATION/BOILER_E_FUEL_COMPOSITION_TOTAL) | 0.097056 | ok
3706 | NORMALIZED_BOILER_E_FG_NC4_CONCENTRATION | NORMALIZED BOILER E FG NC4 CONCENTRATION | MOLE% | 100*(BOILER_FG_NC4_CONCENTRATION/BOILER_E_FUEL_COMPOSITION_TOTAL) | 0.11507 | ok
3707 | NORMALIZED_BOILER_E_FG_NC5_CONCENTRATION | NORMALIZED BOILER E FG NC5 CONCENTRATION | MOLE% | 100*(BOILER_FG_NC5_CONCENTRATION/BOILER_E_FUEL_COMPOSITION_TOTAL) | 0.0010006 | ok
3708 | NORMALIZED_BOILER_E_FG_IC5_CONCENTRATION | NORMALIZED BOILER E FG IC5 CONCENTRATION | MOLE% | 100*(BOILER_FG_IC5_CONCENTRATION/BOILER_E_FUEL_COMPOSITION_TOTAL) | 0.033019 | ok
3709 | NORMALIZED_BOILER_E_FG_N2_CONCENTRATION | NORMALIZED BOILER E FG N2 CONCENTRATION | MOLE% | BOILER_FG_N2_CONCENTRATION/BOILER_E_FUEL_COMPOSITION_TOTAL*100 | 10.2419 | ok
3710 | NORMALIZED_BOILER_E_FG_HYDROGEN_CONCENTRATION | NORMALIZED BOILER E FG HYDROGEN CONCENTRATION | MOLE% | 100*(BOILER_FG_HYDROGEN_CONCENTRATION/BOILER_E_FUEL_COMPOSITION_TOTAL) | 0 | ok
3711 | BOILER_E_FG_MW | BOILER E FG MW | G/MOL | (NORMALIZED_BOILER_E_FG_CH4_CONCENTRATION*COMPONENT_METHANE_MW+NORMALIZED_BOILER_E_FG_ETHANE_CONCENTRATION*COMPONENT_ETHANE_MW+NORMALIZED_BOILER_E_FG_ETHYLENE_CONCENTRATION*COMPONENT_ETHYLENE_MW+NORMALIZED_BOILER_E_FG_PROPANE_CONCENTRATION*COMPONENT_PROPANE_MW+NORMALIZED_BOILER_E_FG_IC4_CONCENTRATION*COMPONENT_BUTANE_MW+NORMALIZED_BOILER_E_FG_NC5_CONCENTRATION*COMPONENT_PENTANE_MW+NORMALIZED_BOILER_E_FG_HYDROGEN_CONCENTRATION*COMPONENT_HYDROGEN_MW+NORMALIZED_BOILER_E_FG_N2_CONCENTRATION*COMPONENT_NITROGEN_MW+NORMALIZED_BOILER_E_FG_NC4_CONCENTRATION*COMPONENT_BUTANE_MW+NORMALIZED_BOILER_E_FG_IC5_CONCENTRATION*COMPONENT_PENTANE_MW)/100 | 17.6915 | ok
3712 | BOILER_E_FG_CH4_MASS_PERCENTAGE | BOILER E FG CH4 MASS PERCENTAGE | WT% | NORMALIZED_BOILER_E_FG_CH4_CONCENTRATION*COMPONENT_METHANE_MW/BOILER_E_FG_MW | 79.4217 | ok
3713 | BOILER_E_FG_ETHANE_MASS_PERCENTAGE | BOILER E FG ETHANE MASS PERCENTAGE | WT% | NORMALIZED_BOILER_E_FG_ETHANE_CONCENTRATION*COMPONENT_ETHANE_MW/BOILER_E_FG_MW | 2.6684 | ok
3714 | BOILER_E_FG_ETHYLENE_MASS_PERCENTAGE | BOILER E FG ETHYLENE MASS PERCENTAGE | WT% | NORMALIZED_BOILER_E_FG_ETHYLENE_CONCENTRATION*COMPONENT_ETHYLENE_MW/BOILER_E_FG_MW | 0 | ok
3715 | BOILER_E_FG_PROPANE_MASS_PERCENTAGE | BOILER E FG PROPANE MASS PERCENTAGE | WT% | NORMALIZED_BOILER_E_FG_PROPANE_CONCENTRATION*COMPONENT_PROPANE_MW/BOILER_E_FG_MW | 0.85531 | ok
3716 | BOILER_E_FG_NITROGEN_MASS_PERCENTAGE | BOILER E FG NITROGEN MASS PERCENTAGE | WT% | NORMALIZED_BOILER_E_FG_N2_CONCENTRATION*COMPONENT_NITROGEN_MW/BOILER_E_FG_MW | 16.219 | ok
3717 | BOILER_E_FG_HYDROGEN_MASS_PERCENTAGE | BOILER E FG HYDROGEN MASS PERCENTAGE | WT% | NORMALIZED_BOILER_E_FG_HYDROGEN_CONCENTRATION*COMPONENT_HYDROGEN_MW/BOILER_E_FG_MW | 0 | ok
3718 | BOILER_E_FG_IC4_MASS_PERCENTAGE | BOILER E FG IC4 MASS PERCENTAGE | WT% | NORMALIZED_BOILER_E_FG_IC4_CONCENTRATION*COMPONENT_BUTANE_MW/BOILER_E_FG_MW | 0.31885 | ok
3719 | BOILER_E_FG_NC4_MASS_PERCENTAGE | BOILER E FG NC4 MASS PERCENTAGE | WT% | NORMALIZED_BOILER_E_FG_NC4_CONCENTRATION*COMPONENT_BUTANE_MW/BOILER_E_FG_MW | 0.37802 | ok
3720 | BOILER_E_FG_NC5_MASS_PERCENTAGE | BOILER E FG NC5 MASS PERCENTAGE | WT% | NORMALIZED_BOILER_E_FG_NC5_CONCENTRATION*COMPONENT_PENTANE_MW/BOILER_E_FG_MW | 0.0040806 | ok
3721 | BOILER_E_FG_IC5_MASS_PERCENTAGE | BOILER E FG IC5 MASS PERCENTAGE | % | NORMALIZED_BOILER_E_FG_IC5_CONCENTRATION*COMPONENT_PENTANE_MW/BOILER_E_FG_MW | 0.13466 | ok
3722 | BOILER_E_FG_DENSITY | BOILER E FG DENSITY | KG/NM3 | BOILER_E_FG_MW/22.414 | 0.7893 | ok
3723 | BOILER_E_LHV_DESIGN | BOILER E LHV DESIGN | - | (LHV_FG/BOILER_E_FG_DENSITY)/1000 | 39.6755 | ok
3724 | BOILER_E_TOTAL_FUEL_COMPOSTION_MASS | BOILER E TOTAL FUEL COMPOSTION MASS | % | BOILER_E_FG_CH4_MASS_PERCENTAGE+BOILER_E_FG_ETHANE_MASS_PERCENTAGE+BOILER_E_FG_ETHYLENE_MASS_PERCENTAGE+BOILER_E_FG_PROPANE_MASS_PERCENTAGE+BOILER_E_FG_HYDROGEN_MASS_PERCENTAGE+BOILER_E_FG_NITROGEN_MASS_PERCENTAGE+BOILER_E_FG_IC4_MASS_PERCENTAGE+BOILER_E_FG_NC4_MASS_PERCENTAGE+BOILER_E_FG_NC5_MASS_PERCENTAGE+BOILER_E_FG_IC5_MASS_PERCENTAGE | 100 | ok
3725 | BOILER_E_FG_CH4_MASS_FRACTION | BOILER E FG CH4 MASS FRACTION | % | BOILER_E_FG_CH4_MASS_PERCENTAGE/BOILER_E_TOTAL_FUEL_COMPOSTION_MASS | 0.79422 | ok
3726 | BOILER_E_FG_ETHANE_MASS_FRACTION | BOILER E FG ETHANE MASS FRACTION | - | BOILER_E_FG_ETHANE_MASS_PERCENTAGE/BOILER_E_TOTAL_FUEL_COMPOSTION_MASS | 0.026684 | ok
3727 | BOILER_E_FG_ETHYLENE_MASS_FRACTION | BOILER E FG ETHYLENE MASS FRACTION | - | BOILER_E_FG_ETHYLENE_MASS_PERCENTAGE/BOILER_E_TOTAL_FUEL_COMPOSTION_MASS | 0 | ok
3728 | BOILER_E_FG_PROPANE_MASS_FRACTION | BOILER E FG PROPANE MASS FRACTION | % | BOILER_E_FG_PROPANE_MASS_PERCENTAGE/BOILER_E_TOTAL_FUEL_COMPOSTION_MASS | 0.0085531 | ok
3729 | BOILER_E_FG_NITROGEN_MASS_FRACTION | BOILER E FG NITROGEN MASS FRACTION | % | BOILER_E_FG_NITROGEN_MASS_PERCENTAGE/BOILER_E_TOTAL_FUEL_COMPOSTION_MASS | 0.16219 | ok
3730 | BOILER_E_FG_HYDROGEN_MASS_FRACTION | BOILER E FG HYDROGEN MASS FRACTION | % | BOILER_E_FG_HYDROGEN_MASS_PERCENTAGE/BOILER_E_TOTAL_FUEL_COMPOSTION_MASS | 0 | ok
3731 | BOILER_E_FG_IC4_MASS_FRACTION | BOILER E FG IC4 MASS FRACTION | % | BOILER_E_FG_IC4_MASS_PERCENTAGE/BOILER_E_TOTAL_FUEL_COMPOSTION_MASS | 0.0031885 | ok
3732 | BOILER_E_FG_NC4_MASS_FRACTION | BOILER E FG NC4 MASS FRACTION | % | BOILER_E_FG_NC4_MASS_PERCENTAGE/BOILER_E_TOTAL_FUEL_COMPOSTION_MASS | 0.0037802 | ok
3733 | BOILER_E_FG_NC5_MASS_FRACTION | BOILER E FG NC5 MASS FRACTION | % | BOILER_E_FG_NC5_MASS_PERCENTAGE/BOILER_E_TOTAL_FUEL_COMPOSTION_MASS | 4.0806e-05 | ok
3734 | BOILER_E_FG_IC5_MASS_FRACTION | BOILER E FG IC5 MASS FRACTION | % | BOILER_E_FG_IC5_MASS_PERCENTAGE/BOILER_E_TOTAL_FUEL_COMPOSTION_MASS | 0.0013466 | ok
3735 | BOILER_E_LHV | BOILER E LHV | MJ/KG | (BOILER_E_FG_HYDROGEN_MASS_FRACTION*LHV_H2_HYDROGEN+BOILER_E_FG_CH4_MASS_FRACTION*LHV_CH4_METHANE+BOILER_E_FG_NITROGEN_MASS_FRACTION*LHV_N2_NITROGEN+BOILER_E_FG_ETHANE_MASS_FRACTION*LHV_C2H6_ETHANE+BOILER_E_FG_PROPANE_MASS_FRACTION*LHV_C3H8_PROPANE+BOILER_E_FG_IC4_MASS_FRACTION*LHV_IC4+BOILER_E_FG_NC4_MASS_FRACTION*LHV_NC4+BOILER_E_FG_NC5_MASS_FRACTION*LHV_NC5+BOILER_E_FG_IC5_MASS_FRACTION*LHV_IC5)*239 | 9984.6019 | ok
3736 | BOILER_E_FG_FLOW_RATE | BOILER E FG FLOW RATE | TPH | BOILER_E_FUEL_GAS_FLOW/1.295/1000 | 0.17993 | ok
3737 | BOILER_E_AIR_REQUIRED_FOR_H2_COMBUSTION | BOILER E AIR REQUIRED FOR H2 COMBUSTION | KG/ KG FUEL | BOILER_E_FG_HYDROGEN_MASS_FRACTION*34.344 | 0 | ok
3738 | BOILER_E_AIR_REQUIRED_FOR_CH4_COMBUSTION | BOILER E AIR REQUIRED FOR CH4 COMBUSTION | KG/ KG FUEL | BOILER_E_FG_CH4_MASS_FRACTION*17.265 | 13.7122 | ok
3739 | BOILER_E_AIR_REQUIRED_FOR_ETHANE_COMBUSTION | BOILER E AIR REQUIRED FOR ETHANE COMBUSTION | KG/ KG FUEL | BOILER_D_FG_ETHANE_MASS_FRACTION*16.119 | 0.43011 | ok
3740 | BOILER_E_AIR_REQUIRED_FOR_ETHYLENE_COMBUSTION | BOILER E AIR REQUIRED FOR ETHYLENE COMBUSTION | KG/ KG FUEL | BOILER_E_FG_ETHYLENE_MASS_FRACTION*14.807 | 0 | ok
3741 | BOILER_E_AIR_REQUIRED_FOR_PROPANE_COMBUSTION | BOILER E AIR REQUIRED FOR PROPANE COMBUSTION | KG/ KG FUEL | BOILER_E_FG_PROPANE_MASS_FRACTION*15.703 | 0.13431 | ok
3742 | BOILER_E_AIR_REQUIRED_FOR_NC4_COMBUSTION | BOILER E AIR REQUIRED FOR NC4 COMBUSTION | KG/ KG FUEL | BOILER_E_FG_NC4_MASS_FRACTION*15.487 | 0.058544 | ok
3743 | BOILER_E_AIR_REQUIRED_FOR_IC4_COMBUSTION | BOILER E AIR REQUIRED FOR IC4 COMBUSTION | KG/ KG FUEL | BOILER_E_FG_IC4_MASS_FRACTION*15.487 | 0.04938 | ok
3744 | BOILER_E_AIR_REQUIRED_FOR_NC5_COMBUSTION | BOILER E AIR REQUIRED FOR NC5 COMBUSTION | KG/ KG FUEL | BOILER_E_FG_NC5_MASS_FRACTION*15.353 | 0.0006265 | ok
3745 | BOILER_E_AIR_REQUIRED_FOR_IC5_COMBUSTION | BOILER E AIR REQUIRED FOR IC5 COMBUSTION | KG/ KG FUEL | BOILER_E_FG_IC5_MASS_FRACTION*15.353 | 0.020674 | ok
3746 | BOILER_E_H2_CO2_COMBUSTION | BOILER E H2 CO2 COMBUSTION | KG/ KG FUEL | BOILER_E_FG_HYDROGEN_MASS_FRACTION*0 | 0 | ok
3747 | BOILER_E_CH4_CO2_COMBUSTION | BOILER E CH4 CO2 COMBUSTION | KG/ KG FUEL | BOILER_E_FG_CH4_MASS_FRACTION*2.744 | 2.1793 | ok
3748 | BOILER_E_ETHANE_CO2_COMBUSTION | BOILER E ETHANE CO2 COMBUSTION | KG/ KG FUEL | BOILER_E_FG_ETHANE_MASS_FRACTION*2.927 | 0.078103 | ok
3749 | BOILER_E_ETHYLENE_CO2_COMBUSTION | BOILER E ETHYLENE CO2 COMBUSTION | KG/ KG FUEL | BOILER_E_FG_ETHYLENE_MASS_FRACTION*3.138 | 0 | ok
3750 | BOILER_E_PROPANE_CO2_COMBUSTION | BOILER E PROPANE CO2 COMBUSTION | KG/ KG FUEL | BOILER_E_FG_PROPANE_MASS_FRACTION*2.994 | 0.025608 | ok
3751 | BOILER_E_NC4_CO2_COMBUSTION | BOILER E NC4 CO2 COMBUSTION | KG/ KG FUEL | BOILER_E_FG_NC4_MASS_FRACTION*3.029 | 0.01145 | ok
3752 | BOILER_E_IC4_CO2_COMBUSTION | BOILER E IC4 CO2 COMBUSTION | KG/ KG FUEL | BOILER_E_FG_IC4_MASS_FRACTION*3.029 | 0.009658 | ok
3753 | BOILER_E_NC5_CO2_COMBUSTION | BOILER E NC5 CO2 COMBUSTION | KG/ KG FUEL | BOILER_E_FG_NC5_MASS_FRACTION*3.05 | 0.00012446 | ok
3754 | BOILER_E_IC5_CO2_COMBUSTION | BOILER E IC5 CO2 COMBUSTION | KG/ KG FUEL | BOILER_E_FG_IC5_MASS_FRACTION*3.05 | 0.0041071 | ok
3755 | BOILER_E_H2_N2_COMBUSTION | BOILER E H2 N2 COMBUSTION | KG/ KG FUEL | BOILER_E_FG_HYDROGEN_MASS_FRACTION*26.407 | 0 | ok
3756 | BOILER_E_CH4_N2_COMBUSTION | BOILER E CH4 N2 COMBUSTION | KG/ KG FUEL | BOILER_E_FG_CH4_MASS_FRACTION*13.275 | 10.5432 | ok
3757 | BOILER_E_ETHANE_N2_COMBUSTION | BOILER E ETHANE N2 COMBUSTION | KG/ KG FUEL | BOILER_E_FG_ETHANE_MASS_FRACTION*12.394 | 0.33072 | ok
3758 | BOILER_E_ETHYLENE_N2_COMBUSTION | BOILER E ETHYLENE N2 COMBUSTION | KG/ KG FUEL | BOILER_E_FG_ETHYLENE_MASS_FRACTION*11.385 | 0 | ok
3759 | BOILER_E_PROPANE_N2_COMBUSTION | BOILER E PROPANE N2 COMBUSTION | KG/ KG FUEL | BOILER_E_FG_PROPANE_MASS_FRACTION*12.074 | 0.10327 | ok
3760 | BOILER_E_IC4_N2_COMBUSTION | BOILER E IC4 N2 COMBUSTION | KG/ KG FUEL | BOILER_E_FG_IC4_MASS_FRACTION*11.908 | 0.037969 | ok
3761 | BOILER_E_NC4_N2_COMBUSTION | BOILER E NC4 N2 COMBUSTION | KG/ KG FUEL | BOILER_E_FG_NC4_MASS_FRACTION*11.908 | 0.045014 | ok
3762 | BOILER_E_IC5_N2_COMBUSTION | BOILER E IC5 N2 COMBUSTION | KG/ KG FUEL | BOILER_E_FG_IC5_MASS_FRACTION*11.805 | 0.015897 | ok
3763 | BOILER_E_NC5_N2_COMBUSTION | BOILER E NC5 N2 COMBUSTION | KG/ KG FUEL | BOILER_E_FG_NC5_MASS_FRACTION*11.805 | 0.00048172 | ok
3764 | BOILER_E_H2_H2O_COMBUSTION | BOILER E H2 H2O COMBUSTION | KG/ KG FUEL | BOILER_E_FG_HYDROGEN_MASS_FRACTION*8.937 | 0 | ok
3765 | BOILER_E_CH4_H2O_COMBUSTION | BOILER E CH4 H2O COMBUSTION | KG/ KG FUEL | BOILER_E_FG_CH4_MASS_FRACTION*2.246 | 1.7838 | ok
3766 | BOILER_E_ETHANE_H2O_COMBUSTION | BOILER E ETHANE H2O COMBUSTION | KG/ KG FUEL | BOILER_E_FG_ETHANE_MASS_FRACTION*1.798 | 0.047977 | ok
3767 | BOILER_E_ETHYLENE_H2O_COMBUSTION | BOILER E ETHYLENE H2O COMBUSTION | KG/ KG FUEL | BOILER_E_FG_ETHYLENE_MASS_FRACTION*1.285 | 0 | ok
3768 | BOILER_E_PROPANE_H2O_COMBUSTION | BOILER E PROPANE H2O COMBUSTION | KG/ KG FUEL | BOILER_E_FG_PROPANE_MASS_FRACTION*1.634 | 0.013976 | ok
3769 | BOILER_E_IC4_H2O_COMBUSTION | BOILER E IC4 H2O COMBUSTION | KG/ KG FUEL | BOILER_E_FG_NC4_MASS_FRACTION*1.55 | 0.0058593 | ok
3770 | BOILER_E_NC4_H2O_COMBUSTION | BOILER E NC4 H2O COMBUSTION | KG/ KG FUEL | BOILER_E_FG_IC4_MASS_FRACTION*1.55 | 0.0049422 | ok
3771 | BOILER_E_IC5_H2O_COMBUSTION | BOILER E IC5 H2O COMBUSTION | KG/ KG FUEL | BOILER_E_FG_IC5_MASS_FRACTION*1.498 | 0.0020172 | ok
3772 | BOILER_E_NC5_H2O_COMBUSTION | BOILER E NC5 H2O COMBUSTION | KG/ KG FUEL | BOILER_E_FG_NC5_MASS_FRACTION*1.498 | 6.1128e-05 | ok
3773 | BOILER_E_AIR_REQUIRED_FOR_COMPLETE_COMBUSTION | BOILER E AIR REQUIRED FOR COMPLETE COMBUSTION | KG | BOILER_E_AIR_REQUIRED_FOR_H2_COMBUSTION+BOILER_E_AIR_REQUIRED_FOR_CH4_COMBUSTION+BOILER_E_AIR_REQUIRED_FOR_ETHANE_COMBUSTION+BOILER_E_AIR_REQUIRED_FOR_ETHYLENE_COMBUSTION+BOILER_E_AIR_REQUIRED_FOR_PROPANE_COMBUSTION+BOILER_E_AIR_REQUIRED_FOR_NC4_COMBUSTION+BOILER_E_AIR_REQUIRED_FOR_IC4_COMBUSTION+BOILER_E_AIR_REQUIRED_FOR_NC5_COMBUSTION+BOILER_E_AIR_REQUIRED_FOR_IC5_COMBUSTION | 14.4058 | ok
3774 | BOILER_E_CO2_FORMED | BOILER E CO2 FORMED | KG | BOILER_E_CH4_CO2_COMBUSTION+BOILER_E_ETHANE_CO2_COMBUSTION+BOILER_E_ETHYLENE_CO2_COMBUSTION+BOILER_E_PROPANE_CO2_COMBUSTION+BOILER_E_NC4_CO2_COMBUSTION+BOILER_E_IC4_CO2_COMBUSTION+BOILER_E_NC5_CO2_COMBUSTION+BOILER_E_IC5_CO2_COMBUSTION | 2.3084 | ok
3775 | BOILER_E_N2_FORMED | BOILER E N2 FORMED | KG | BOILER_E_H2_N2_COMBUSTION+BOILER_E_CH4_N2_COMBUSTION+BOILER_E_ETHANE_N2_COMBUSTION+BOILER_E_ETHYLENE_N2_COMBUSTION+BOILER_E_PROPANE_N2_COMBUSTION+BOILER_E_IC4_N2_COMBUSTION+BOILER_E_NC4_N2_COMBUSTION+BOILER_E_IC5_N2_COMBUSTION+BOILER_E_NC5_N2_COMBUSTION | 11.0766 | ok
3776 | BOILER_E_H2O_FORMED | BOILER E H2O FORMED | KG | BOILER_E_H2_H2O_COMBUSTION+BOILER_E_CH4_H2O_COMBUSTION+BOILER_E_ETHANE_H2O_COMBUSTION+BOILER_E_ETHYLENE_H2O_COMBUSTION+BOILER_E_PROPANE_H2O_COMBUSTION+BOILER_E_IC4_H2O_COMBUSTION+BOILER_E_NC4_H2O_COMBUSTION+BOILER_E_IC5_H2O_COMBUSTION+BOILER_E_NC5_H2O_COMBUSTION | 1.8586 | ok
3777 | BOILER_E_VAPOUR_PRESSURE_OF_H2O | BOILER E VAPOUR PRESSURE OF H2O | MMHG | 10^(8.07131-(1730.63/(233.426+(AMBIENT_TEMPERATURE)))) | 4.631 | ok
3778 | BOILER_E_AIR_MOISTURE | BOILER E AIR MOISTURE | KG MOIST/KG AIR | BOILER_E_VAPOUR_PRESSURE_OF_H2O/(760-BOILER_E_VAPOUR_PRESSURE_OF_H2O*RELATIVE_HUMIDITY_CLEAN)*RELATIVE_HUMIDITY_CLEAN*18.015/28.96 | 0.00064506 | ok
3779 | BOILER_E_CORRECTED_COMBUSTION_AIR | BOILER E CORRECTED COMBUSTION AIR | KG | BOILER_E_AIR_REQUIRED_FOR_COMPLETE_COMBUSTION/(1-BOILER_E_AIR_MOISTURE) | 14.4151 | ok
3780 | BOILER_E_CORRECTED_COMBUTION_H2O_FORMED | BOILER E CORRECTED COMBUTION H2O FORMED | KG | BOILER_E_H2O_FORMED+(BOILER_E_CORRECTED_COMBUSTION_AIR-BOILER_E_AIR_REQUIRED_FOR_COMPLETE_COMBUSTION) | 1.8679 | ok
3781 | BOILER_E_EXCESS_AIR | BOILER E EXCESS AIR | KG | ((28.96*BOILER_E_FLUE_GAS_OXGYGEN_NEW)*((BOILER_E_N2_FORMED/28.01)+(BOILER_E_CORRECTED_COMBUTION_H2O_FORMED/18.015)+(BOILER_E_CO2_FORMED/44.01))/(20.95-BOILER_E_FLUE_GAS_OXGYGEN_NEW)) | 0.13068 | ok
3782 | BOILER_E_AIR_FUEL_MASS_RATIO | BOILER E AIR FUEL MASS RATIO | KG/ KG FUEL | BOILER_E_EXCESS_AIR+BOILER_E_CORRECTED_COMBUSTION_AIR | 14.5458 | ok
3783 | BOILER_E_TOTAL_MOISTURE_WITH_AIR | BOILER E TOTAL MOISTURE WITH AIR | KG/ KG FUEL | BOILER_E_AIR_FUEL_MASS_RATIO*BOILER_E_AIR_MOISTURE | 0.0093828 | ok
3784 | BOILER_E_TOTAL_H2O_PER_KG_OF_FUEL | BOILER E TOTAL H2O PER KG OF FUEL | KG/ KG FUEL | BOILER_E_TOTAL_MOISTURE_WITH_AIR+BOILER_E_H2O_FORMED | 1.868 | ok
3785 | BOILER_E_CP_AT_COMBUSTION_TEMPERATURE | BOILER E CP AT COMBUSTION TEMPERATURE | CAL/MOL °C | (((28.98641)+1.85398*((BOILER_E_COMBUSTION_AIR_TEMP+273.15)/1000)-9.647459*((BOILER_E_COMBUSTION_AIR_TEMP+273.15)/1000)^2+16.63537*((BOILER_E_COMBUSTION_AIR_TEMP+273.15)/1000)^3+(0.000117/((BOILER_E_COMBUSTION_AIR_TEMP+273.15)/1000)^2))*0.239*0.79)+(((31.32234)-20.23531*((BOILER_E_COMBUSTION_AIR_TEMP+273.15)/1000)+57.86644*((BOILER_E_COMBUSTION_AIR_TEMP+273.15)/1000)^2-36.50624*((BOILER_E_COMBUSTION_AIR_TEMP+273.15)/1000)^3+(-0.007374/((BOILER_E_COMBUSTION_AIR_TEMP+273.15)/1000)^2))*0.239*0.21) | 6.9665 | ok
3786 | BOILER_E_AIR_CP_FOR_SENSIBLE_HEAT_CORRECTED | BOILER E AIR CP FOR SENSIBLE HEAT CORRECTED | KCAL/Kg°C | ((BOILER_E_AIR_CP_REF_T+BOILER_E_CP_AT_COMBUSTION_TEMPERATURE)/2)/28.96 | 0.24044 | ok
3787 | BOILER_E_CP_H2_FUEL_TEMP | BOILER E CP H2 FUEL TEMP | CAL/MOL °C | ((33.066178)-11.363417*((BOILER_E_MAIN_FUEL_GAS_TEMPERATURE+273.15)/1000)+11.432816*((BOILER_E_MAIN_FUEL_GAS_TEMPERATURE+273.15)/1000)^2-2.772874*((BOILER_E_MAIN_FUEL_GAS_TEMPERATURE+273.15)/1000)^3+(-0.158558/((BOILER_E_MAIN_FUEL_GAS_TEMPERATURE+273.15)/1000)^2))*0.239 | 6.8465 | ok
3788 | BOILER_E_CP_CH4_FUEL_TEMP | BOILER E CP CH4 FUEL TEMP | CAL/MOL °C | ((-0.703029)+108.4773*((BOILER_E_MAIN_FUEL_GAS_TEMPERATURE+273.15)/1000)-42.52157*((BOILER_E_MAIN_FUEL_GAS_TEMPERATURE+273.15)/1000)^2+5.862788*((BOILER_E_MAIN_FUEL_GAS_TEMPERATURE+273.15)/1000)^3+(0.678565/((BOILER_E_MAIN_FUEL_GAS_TEMPERATURE+273.15)/1000)^2))*0.239 | 8.3641 | ok
3789 | BOILER_E_CP_ETHANE_FUEL_TEMP | BOILER E CP ETHANE FUEL TEMP | CAL/MOL °C | (6.08160993967773+173.58246031667*((BOILER_E_MAIN_FUEL_GAS_TEMPERATURE+273.15)/1000)-66.9190547406319*((BOILER_E_MAIN_FUEL_GAS_TEMPERATURE+273.15)/1000)^2+9.08912024736972*((BOILER_E_MAIN_FUEL_GAS_TEMPERATURE+273.15)/1000)^3+(0.129136456966982/((BOILER_E_MAIN_FUEL_GAS_TEMPERATURE+273.15)/1000)^2))*0.239 | 12.0902 | ok
3790 | BOILER_E_CP_PROPANE_FUEL_TEMP | BOILER E CP PROPANE FUEL TEMP | CAL/MOL °C | (12.6608072783283+232.070245794953*((BOILER_E_MAIN_FUEL_GAS_TEMPERATURE+273.15)/1000)-70.3446118121155*((BOILER_E_MAIN_FUEL_GAS_TEMPERATURE+273.15)/1000)^2+0.60714221002859*((BOILER_E_MAIN_FUEL_GAS_TEMPERATURE+273.15)/1000)^3+(0.0269571781100411/((BOILER_E_MAIN_FUEL_GAS_TEMPERATURE+273.15)/1000)^2))*0.239 | 17.0717 | ok
3791 | BOILER_E_CP_ETHYLENE_FUEL_TEMP | BOILER E CP ETHYLENE FUEL TEMP | CAL/MOL °C | (-6.38788+184.4019*((BOILER_E_MAIN_FUEL_GAS_TEMPERATURE+273.15)/1000)-112.9718*((BOILER_E_MAIN_FUEL_GAS_TEMPERATURE+273.15)/1000)^2+28.49593*((BOILER_E_MAIN_FUEL_GAS_TEMPERATURE+273.15)/1000)^3+0.31554/((BOILER_E_MAIN_FUEL_GAS_TEMPERATURE+273.15)/1000)^2)*0.239 | 9.6778 | ok
3792 | BOILER_E_CP_NC4_FUEL_TEMP | BOILER E CP NC4 FUEL TEMP | CAL/MOL °C | (22.1581076705715+292.589410831127*((BOILER_E_MAIN_FUEL_GAS_TEMPERATURE+273.15)/1000)-85.8165101864775*((BOILER_E_MAIN_FUEL_GAS_TEMPERATURE+273.15)/1000)^2-1.01394039648879*((BOILER_E_MAIN_FUEL_GAS_TEMPERATURE+273.15)/1000)^3+(0.00634969201331822/((BOILER_E_MAIN_FUEL_GAS_TEMPERATURE+273.15)/1000)^2))*0.239 | 22.9597 | ok
3793 | BOILER_E_CP_IC4_FUEL_TEMP | BOILER E CP IC4 FUEL TEMP | CAL/MOL °C | (8.32665517242186+344.923323425655*((BOILER_E_MAIN_FUEL_GAS_TEMPERATURE+273.15)/1000)--141.649866470373*((BOILER_E_MAIN_FUEL_GAS_TEMPERATURE+273.15)/1000)^2-17.402696038734*((BOILER_E_MAIN_FUEL_GAS_TEMPERATURE+273.15)/1000)^3+(0.0260047492494904/((BOILER_E_MAIN_FUEL_GAS_TEMPERATURE+273.15)/1000)^2))*0.239 | 27.1642 | ok
3794 | BOILER_E_CP_NC5_FUEL_TEMP | BOILER E CP NC5 FUEL TEMP | CAL/MOL °C | (-36.7350853904756+580.375772029461*((BOILER_E_MAIN_FUEL_GAS_TEMPERATURE+273.15)/1000)-341.586537384626*((BOILER_E_MAIN_FUEL_GAS_TEMPERATURE+273.15)/1000)^2-78.4996542134237*((BOILER_E_MAIN_FUEL_GAS_TEMPERATURE+273.15)/1000)^3+(1.08616950221781/((BOILER_E_MAIN_FUEL_GAS_TEMPERATURE+273.15)/1000)^2))*0.239 | 26.2004 | ok
3795 | BOILER_E_CP_IC5_FUEL_TEMP | BOILER E CP IC5 FUEL TEMP | CAL/MOL °C | (-16.1426869390769+517.363683637786*((BOILER_E_MAIN_FUEL_GAS_TEMPERATURE+273.15)/1000)-271.314078126683*((BOILER_E_MAIN_FUEL_GAS_TEMPERATURE+273.15)/1000)^2-56.1566185580689*((BOILER_E_MAIN_FUEL_GAS_TEMPERATURE+273.15)/1000)^3+(0.317133464208019/((BOILER_E_MAIN_FUEL_GAS_TEMPERATURE+273.15)/1000)^2))*0.239 | 25.9244 | ok
3796 | BOILER_E_CP_TOTAL_FUEL_AT_REF_TEMP | BOILER E CP TOTAL FUEL AT REF TEMP | CAL/MOL °C | ((BOILER_E_FG_HYDROGEN_MASS_FRACTION/COMPONENT_HYDROGEN_MW)*6.876+BOILER_E_FG_CH4_MASS_FRACTION/COMPONENT_METHANE_MW*8.45+(BOILER_E_FG_ETHYLENE_MASS_FRACTION/COMPONENT_ETHYLENE_MW)*10.02+(BOILER_E_FG_ETHANE_MASS_FRACTION/COMPONENT_ETHANE_MW)*12.52+(BOILER_E_FG_PROPANE_MASS_FRACTION/COMPONENT_PROPANE_MW*17.72+(BOILER_E_FG_NC4_MASS_FRACTION/COMPONENT_BUTANE_MW*23.79)+(BOILER_E_FG_NC5_MASS_FRACTION/COMPONENT_PENTANE_MW*38.26+BOILER_E_FG_IC4_MASS_FRACTION/COMPONENT_BUTANE_MW*23.79+BOILER_E_FG_IC5_MASS_FRACTION/COMPONENT_PENTANE_MW*38.26)))*BOILER_E_FG_MW | 7.7229 | ok
3797 | BOILER_E_CP_TOTAL_FUEL_AT_FUEL_TEMP | BOILER E CP TOTAL FUEL AT FUEL TEMP | CAL/MOL °C | ((BOILER_E_FG_HYDROGEN_MASS_FRACTION/COMPONENT_HYDROGEN_MW)*BOILER_E_CP_H2_FUEL_TEMP+BOILER_E_FG_CH4_MASS_FRACTION/COMPONENT_METHANE_MW*BOILER_E_CP_CH4_FUEL_TEMP+(BOILER_E_FG_ETHYLENE_MASS_FRACTION/COMPONENT_ETHYLENE_MW)*BOILER_E_CP_ETHYLENE_FUEL_TEMP+(BOILER_E_FG_ETHANE_MASS_FRACTION/COMPONENT_ETHANE_MW)*BOILER_E_CP_ETHANE_FUEL_TEMP+(BOILER_E_FG_PROPANE_MASS_FRACTION/COMPONENT_PROPANE_MW*BOILER_E_CP_PROPANE_FUEL_TEMP+(BOILER_E_FG_NC4_MASS_FRACTION/COMPONENT_BUTANE_MW*BOILER_E_CP_NC4_FUEL_TEMP)+(BOILER_E_FG_NC5_MASS_FRACTION/COMPONENT_PENTANE_MW*BOILER_E_CP_NC5_FUEL_TEMP+BOILER_E_FG_IC4_MASS_FRACTION/BOILER_E_CP_IC4_FUEL_TEMP*COMPONENT_BUTANE_MW+BOILER_E_FG_IC5_MASS_FRACTION/COMPONENT_PENTANE_MW*BOILER_E_CP_IC5_FUEL_TEMP)))*BOILER_E_FG_MW | 7.7312 | ok
3798 | BOILER_E_AVG_CP_OF_FUEL_GAS_SENSIBLE_HEAT_CORRECTED | BOILER E AVG CP OF FUEL GAS SENSIBLE HEAT CORRECTED | KCAL/Kg°C | ((BOILER_E_CP_TOTAL_FUEL_AT_REF_TEMP+BOILER_E_CP_TOTAL_FUEL_AT_FUEL_TEMP)/BOILER_E_FG_MW)/2 | 0.43677 | ok
3799 | BOILER_E_DRY_FLUE_GAS_PER_FUEL_MASS_RATIO | BOILER E DRY FLUE GAS PER FUEL MASS RATIO | KG/KG fuel | BOILER_E_EXCESS_AIR*(1-BOILER_E_AIR_MOISTURE)+BOILER_E_N2_FORMED+BOILER_E_CO2_FORMED | 13.5156 | ok
3800 | BOILER_E_FLUE_GAS_PER_FUEL_MASS_RATIO | BOILER E FLUE GAS PER FUEL MASS RATIO | KG/KG fuel | BOILER_E_DRY_FLUE_GAS_PER_FUEL_MASS_RATIO+BOILER_E_TOTAL_H2O_PER_KG_OF_FUEL | 15.3836 | ok
3801 | BOILER_E_FLUE_GAS_MW | BOILER E FLUE GAS MW | kg/kmol | BOILER_E_FLUE_GAS_PER_FUEL_MASS_RATIO/(BOILER_E_CO2_FORMED/44.01+BOILER_E_TOTAL_H2O_PER_KG_OF_FUEL/18.015+BOILER_E_N2_FORMED/28.01+BOILER_E_EXCESS_AIR/28.96) | 27.663 | ok
3802 | BOILER_E_CP_OF_AIR_AT_STACK_TEMP | BOILER E CP OF AIR AT STACK TEMP | CAL/MOL °C | (((28.98641)+1.85398*((BOILER_E_STACK_TEMPERATURE+273.15)/1000)-9.647459*((BOILER_E_STACK_TEMPERATURE+273.15)/1000)^2+16.63537*((BOILER_E_STACK_TEMPERATURE+273.15)/1000)^3+(0.000117/((BOILER_E_STACK_TEMPERATURE+273.15)/1000)^2))*0.239*0.79)+(((31.32234)-20.23531*((BOILER_E_STACK_TEMPERATURE+273.15)/1000)+57.86644*((BOILER_E_STACK_TEMPERATURE+273.15)/1000)^2-36.50624*((BOILER_E_STACK_TEMPERATURE+273.15)/1000)^3+(-0.007374/((BOILER_E_STACK_TEMPERATURE+273.15)/1000)^2))*0.239*0.21) | 6.9677 | ok
3803 | BOILER_E_CP_FLUE_GAS_CO2_AT_STACK_TEMP | BOILER E CP FLUE GAS CO2 AT STACK TEMP | CAL/MOL °C | ((24.99735)+55.18696*((BOILER_E_STACK_TEMPERATURE+273.15)/1000)-33.69137*((BOILER_E_STACK_TEMPERATURE+273.15)/1000)^2+7.948387*((BOILER_E_STACK_TEMPERATURE+273.15)/1000)^3+(-0.136638/((BOILER_E_STACK_TEMPERATURE+273.15)/1000)^2))*0.239 | 8.6572 | ok
3804 | BOILER_E_CP_FLUE_GAS_H2O_AT_STACK_TEMP | BOILER E CP FLUE GAS H2O AT STACK TEMP | CAL/MOL °C | 8.22+0.00015*(BOILER_E_STACK_TEMPERATURE+273.15)+0.00000134*((BOILER_E_STACK_TEMPERATURE+273.15)^2) | 8.3667 | ok
3805 | BOILER_E_CP_FLUE_GAS_N2_AT_STACK_TEMP | BOILER E CP FLUE GAS N2 AT STACK TEMP | CAL/MOL °C | ((28.98641)+1.85398*((BOILER_E_STACK_TEMPERATURE+273.15)/1000)-9.647459*((BOILER_E_STACK_TEMPERATURE+273.15)/1000)^2+16.63537*((BOILER_E_STACK_TEMPERATURE+273.15)/1000)^3+(0.000117/((BOILER_E_STACK_TEMPERATURE+273.15)/1000)^2))*0.239 | 6.9587 | ok
3806 | BOILER_E_AVG_CP_OF_FLUE_GAS_AT_STACK_TEMP | BOILER E AVG CP OF FLUE GAS AT STACK TEMP | KCAL/Kg°C | (BOILER_E_CP_FLUE_GAS_CO2_AT_STACK_TEMP*BOILER_E_CO2_FORMED/44.01+BOILER_E_CP_FLUE_GAS_N2_AT_STACK_TEMP*BOILER_E_N2_FORMED/28.01+BOILER_E_EXCESS_AIR/28.85*BOILER_E_CP_OF_AIR_AT_STACK_TEMP)/(BOILER_E_FLUE_GAS_PER_FUEL_MASS_RATIO/BOILER_E_FLUE_GAS_MW)/BOILER_E_FLUE_GAS_MW | 0.21045 | ok
3807 | BOILER_E_CP_OF_H2O_AT_STACK_TEMP | BOILER E CP OF H2O AT STACK TEMP | KCAL/Kg°C | (8.22+0.00015*(BOILER_E_STACK_TEMPERATURE+273.15)+0.00000134*((BOILER_E_STACK_TEMPERATURE+273.15)^2))/18.015 | 0.46443 | ok
3808 | BOILER_E_SENSIBLE_HEAT_CORRECTION_FOR_FUEL | BOILER E SENSIBLE HEAT CORRECTION FOR FUEL | KCAL/KG Fuel | if(BOILER_E_AVG_CP_OF_FUEL_GAS_SENSIBLE_HEAT_CORRECTED*(BOILER_E_MAIN_FUEL_GAS_TEMPERATURE-15.6)<0,0,BOILER_E_AVG_CP_OF_FUEL_GAS_SENSIBLE_HEAT_CORRECTED*(BOILER_E_MAIN_FUEL_GAS_TEMPERATURE-15.6)) | 0 | ok
3809 | BOILER_E_SENSBILE_HEAT_CORRECTION_FOR_AIR | BOILER E SENSBILE HEAT CORRECTION FOR AIR | KCAL/KG Fuel | BOILER_E_AIR_CP_FOR_SENSIBLE_HEAT_CORRECTED*(BOILER_E_COMBUSTION_AIR_TEMP-15.6)*BOILER_E_AIR_FUEL_MASS_RATIO | -48.2191 | ok
3810 | BOILER_E_MIXED_LHV_PER_KG | BOILER E MIXED LHV PER KG | Kcal/kg | (BOILER_LHV) | 9984.6019 | ok
3811 | BOILER_E_TOTAL_HEAT_INPUT_PER_KG_OF_FUEL | BOILER E TOTAL HEAT INPUT PER KG OF FUEL | KCAL/KG Fuel | if(BOILER_E_STATUS==0,0,BOILER_E_SENSIBLE_HEAT_CORRECTION_FOR_FUEL+BOILER_E_SENSBILE_HEAT_CORRECTION_FOR_AIR+BOILER_E_MIXED_LHV_PER_KG) | 0 | ok
3812 | BOILER_E_HEAT_LOSS_DUE_TO_DRY_FLUE_GAS_L1 | BOILER E HEAT LOSS DUE TO DRY FLUE GAS L1 | KCAL/KG Fuel | if(BOILER_E_STATUS==0,0,BOILER_E_DRY_FLUE_GAS_PER_FUEL_MASS_RATIO*((BOILER_E_AVG_CP_OF_FLUE_GAS_AT_STACK_TEMP*(BOILER_E_STACK_TEMPERATURE-15.6)))) | 0 | ok
3813 | BOILER_E_HEAT_LOSS_DUE_TO_EVAPORATION_OF_WATER_FORMED_DUE_TO_H2_IN_FUEL_L2 | BOILER E HEAT LOSS DUE TO EVAPORATION OF WATER FORMED DUE TO H2 IN FUEL L2 | KCAL/KG Fuel | if(BOILER_E_STATUS==0,0,9*(BOILER_E_FG_HYDROGEN_MASS_FRACTION)*(584+(BOILER_E_CP_OF_H2O_AT_STACK_TEMP)*(BOILER_E_STACK_TEMPERATURE-AMBIENT_TEMPERATURE))) | 0 | ok
3814 | BOILER_E_HEAT_LOSS_DUE_TO_H2O_IN_STACK_L3 | BOILER E HEAT LOSS DUE TO H2O IN STACK L3 | KCAL/KG Fuel | if(BOILER_E_STATUS==0,0,BOILER_E_TOTAL_H2O_PER_KG_OF_FUEL*(BOILER_E_STACK_TEMPERATURE*1.77251246754294+2494.5133413964-2529.43)/4.184) | 0 | ok
3815 | BOILER_E_HEAT_LOSS_DUE_TO_INCOMPLETE_COMBUSTIONL4 | BOILER E HEAT LOSS DUE TO INCOMPLETE COMBUSTIONL4 | KCAL/KG Fuel | if(BOILER_E_STATUS==0,0,0*10^-6*28*5654*BOILER_E_BOILER_LOAD) | 0 | ok
3816 | BOILER_E_TOTAL_BOILER_STACK_LOSS_PER_KG_FUEL | BOILER E TOTAL BOILER STACK LOSS PER KG FUEL | KCAL/KG Fuel | if(BOILER_E_STATUS==0,0,BOILER_E_HEAT_LOSS_DUE_TO_INCOMPLETE_COMBUSTIONL4+BOILER_E_HEAT_LOSS_DUE_TO_H2O_IN_STACK_L3+BOILER_E_HEAT_LOSS_DUE_TO_DRY_FLUE_GAS_L1+BOILER_E_HEAT_LOSS_DUE_TO_EVAPORATION_OF_WATER_FORMED_DUE_TO_H2_IN_FUEL_L2) | 0 | ok
3817 | BOILER_E_RADIATION_LOSSES | BOILER E RADIATION LOSSES | KCAL/KG Fuel | if(BOILER_E_STATUS==0,0,BOILER_E_MIXED_LHV_PER_KG*(-0.000004*BOILER_E_BOILER_LOAD^3+0.001*BOILER_E_BOILER_LOAD^2-0.0899*BOILER_E_BOILER_LOAD+3.2426)/100) | 0 | ok
3818 | BOILER_E_TOTAL_HEAT_LOSS_PER_KG_OF_FUEL | BOILER E TOTAL HEAT LOSS PER KG OF FUEL | KCAL/KG Fuel | if(BOILER_E_STATUS==0,0,BOILER_E_TOTAL_BOILER_STACK_LOSS_PER_KG_FUEL+BOILER_E_RADIATION_LOSSES) | 0 | ok
3819 | BOILER_E_TOTAL_HEAT_ABSORBED_PER_KG_OF_FUEL | BOILER E TOTAL HEAT ABSORBED PER KG OF FUEL | KCAL/KG Fuel | if(BOILER_E_STATUS==0,0,BOILER_E_TOTAL_HEAT_INPUT_PER_KG_OF_FUEL-BOILER_E_TOTAL_HEAT_LOSS_PER_KG_OF_FUEL) | 0 | ok
3820 | BOILER_E_BOILER_INDIRECT_EFFICIENCY | BOILER E BOILER INDIRECT EFFICIENCY | % | if(BOILER_E_STATUS==0,0,BOILER_E_TOTAL_HEAT_ABSORBED_PER_KG_OF_FUEL/BOILER_E_TOTAL_HEAT_INPUT_PER_KG_OF_FUEL*100) | 0 | ok
3821 | BOILER_E_HP_STEAM_ENTHALPY | BOILER E HP STEAM ENTHALPY | Kcal/Kg | if(BOILER_A_STATUS==0,0,(2175.54628147543-1.32764297764643*(HP_STEAM_PRESSURE_FROM_DS_E)+2.66244961166282*DESUPERHEATER_E_OUTLET_TEMPERATURE)*0.239+2) | 0 | ok
3822 | BOILER_E_TOTAL_STEAM_ENERGY | BOILER E TOTAL STEAM ENERGY | Gcal/h | if(BOILER_E_STATUS==0,0,DESUPERHEATER_E_OUTLET_STEAM_FLOW*BOILER_E_HP_STEAM_ENTHALPY/1000000) | 0 | ok
3823 | BOILER_E_BFW_ENTHALPY | BOILER E BFW ENTHALPY | Kcal/Kg | if(BOILER_A_STATUS==0,0,ECONOMIZER_E_INLET_TEMPERATURE) | 0 | ok
3824 | BOILER_E_CORRECTED_BFW_FLOW | BOILER E CORRECTED BFW FLOW | T/h | if(BOILER_E_STATUS==0,0,(BFW_FLOW_TO_ECONOMIZER_E+BFW_FLOW_TO_DESUPERHEATER_E-(BFW_FLOW_TO_ECONOMIZER_E+BFW_FLOW_TO_DESUPERHEATER_E-DESUPERHEATER_E_OUTLET_STEAM_FLOW-CBD_BLOW_DOWN_E))/1000) | 0 | ok
3825 | BOILER_E_BFW_ENERGY | BOILER E BFW ENERGY | Gcal/h | if(BOILER_E_STATUS==0,0,BOILER_E_CORRECTED_BFW_FLOW*BOILER_E_BFW_ENTHALPY/1000) | 0 | ok
3826 | BOILER_E_FUEL_GAS_ENERGY_INPUT | BOILER E FUEL GAS ENERGY INPUT | Gcal/h | if(BOILER_E_STATUS==0,0,BOILER_E_FG_FLOW_RATE*1000*BOILER_E_MIXED_LHV_PER_KG/10^6) | 0 | ok
3827 | BOILER_E_STEAM_DRUM_TEMP | BOILER E STEAM DRUM TEMP | DEGC | if(BOILER_E_STATUS==0,0,4.02521999671835*log(BOILER_E_STEAM_DRUM_PRESSURE*98.065)^3-4.64392873298701*log(BOILER_E_STEAM_DRUM_PRESSURE*98.065)^2+11.2370106828649*log(BOILER_E_STEAM_DRUM_PRESSURE*98.065)+83.4806425229703) | 0 | ok
3828 | BOILER_E_BLOWDOWN_LOSS | BOILER E BLOWDOWN LOSS | Gcal/h | if(BOILER_E_STATUS==0,0,((CBD_BLOW_DOWN_E/1000)*((BOILER_E_STEAM_DRUM_PRESSURE*2.11087739028321+BOILER_E_STEAM_DRUM_TEMP*2.94757709065418+278.050085762461)*0.2390006-(BFW_PRESSURE_TO_BOILER*0.0678913878546345+BOILER_E_STEAM_DRUM_TEMP*4.22416911685416-3.01717714574329)*0.2390006))/1000) | 0 | ok
3829 | BOILER_E_TOTAL_FLUE_GAS_GENERATED | BOILER E TOTAL FLUE GAS GENERATED | t/h | if(BOILER_E_STATUS==0,0,BOILER_E_FUEL_GAS_FLOW/1.295/1000*BOILER_E_FLUE_GAS_PER_FUEL_MASS_RATIO) | 0 | ok
3830 | BOILER_E_STACK_LOSS | BOILER E STACK LOSS | Gcal/h | if(BOILER_E_STATUS==0,0,BOILER_E_TOTAL_BOILER_STACK_LOSS_PER_KG_FUEL*BOILER_E_FUEL_GAS_FLOW/1.295/(1000*1000)) | 0 | ok
3831 | BOILER_E_CORRECTED_FUEL_FLOW | BOILER E CORRECTED FUEL FLOW | kg/hr | if(BOILER_E_STATUS==0,0,BOILER_E_FUEL_GAS_FLOW/1.295-((BOILER_E_FUEL_GAS_ENERGY_INPUT-(BOILER_E_TOTAL_STEAM_ENERGY-BOILER_E_BFW_ENERGY+BOILER_E_BLOWDOWN_LOSS+BOILER_E_STACK_LOSS+BOILER_E_FUEL_GAS_ENERGY_INPUT*0.0112+BOILER_E_FUEL_GAS_ENERGY_INPUT*(-0.000004*BOILER_E_BOILER_LOAD^3+0.001*BOILER_E_BOILER_LOAD^2-0.0899*BOILER_E_BOILER_LOAD+3.2426)/100+(BOILER_E_HEAT_LOSS_DUE_TO_H2O_IN_STACK_L3*(BOILER_E_FUEL_GAS_FLOW/1.295/1000)*0.239006/1000)))/(BOILER_E_MIXED_LHV_PER_KG/1000))) | 0 | ok
3832 | BOILER_E_FUEL_CONSUMPTION | BOILER E FUEL CONSUMPTION | Gcal/h | if(BOILER_E_STATUS==0,0,BOILER_E_CORRECTED_FUEL_FLOW*BOILER_E_MIXED_LHV_PER_KG/10^6) | 0 | ok
3833 | BOILER_E_SPECIFIC_ENERGY_CONSUMPTION_IN_GCAL | BOILER E SPECIFIC ENERGY CONSUMPTION IN GCAL | Gcal/t | if(BOILER_E_STATUS==0,0,BOILER_E_FUEL_CONSUMPTION/(DESUPERHEATER_E_OUTLET_STEAM_FLOW/1000)) | 0 | ok
3834 | BOILER_E_SPECIFIC_ENERGY_CONSUMPTION_IN_GJ | BOILER E SPECIFIC ENERGY CONSUMPTION IN GJ | GJ/t | if(BOILER_E_STATUS==0,0,BOILER_E_FUEL_CONSUMPTION/(DESUPERHEATER_E_OUTLET_STEAM_FLOW/1000)*4.184) | 0 | ok
3835 | BOILER_E_CORRECTED_FUEL_GAS_ENERGY_INPUT | BOILER E CORRECTED FUEL GAS ENERGY INPUT | Gcal/h | if(BOILER_E_STATUS==0,0,BOILER_E_CORRECTED_FUEL_FLOW*BOILER_E_MIXED_LHV_PER_KG/10^6) | 0 | ok
3836 | BOILER_E_THERMAL_EFFICIENCY | BOILER E THERMAL EFFICIENCY | % | if(BOILER_E_STATUS==0,0,(BOILER_E_TOTAL_STEAM_ENERGY-BOILER_E_BFW_ENERGY)/BOILER_E_CORRECTED_FUEL_GAS_ENERGY_INPUT*100) | 0 | ok
3837 | BOILER_E_EFFICIENCY_LOSS_DUE_TO_BLOWDOWN | BOILER E EFFICIENCY LOSS DUE TO BLOWDOWN | % | if(BOILER_E_STATUS==0,0,BOILER_E_BLOWDOWN_LOSS/BOILER_E_CORRECTED_FUEL_GAS_ENERGY_INPUT*100) | 0 | ok
3838 | BOILER_E_ECONOMIZER_DUTY | BOILER E ECONOMIZER DUTY | Gcal/h | if(BOILER_E_STATUS==0,0,BOILER_E_CORRECTED_BFW_FLOW*((BOILER_E_STEAM_DRUM_PRESSURE*0.0336523715096497+ECONOMIZER_E_OUTLET_TEMPERATURE*4.52730333899183-53.5667904511771)-(BFW_PRESSURE_TO_BOILER*0.0678913878546345+ECONOMIZER_E_INLET_TEMPERATURE*4.22416911685416-3.01717714574329))*0.239006/1000) | 0 | ok
3839 | BOILER_E_LMTD_ECONOMIZER | BOILER E LMTD ECONOMIZER | DEGC | if(BOILER_E_STATUS==0,0,((673-ECONOMIZER_E_OUTLET_TEMPERATURE)-(BOILER_E_STACK_TEMPERATURE-ECONOMIZER_E_INLET_TEMPERATURE))/ln((673-ECONOMIZER_E_OUTLET_TEMPERATURE)/(-ECONOMIZER_E_INLET_TEMPERATURE+BOILER_E_STACK_TEMPERATURE))) | 0 | ok
3840 | BOILER_E_UA_ECONOMIZER | BOILER E UA ECONOMIZER | Gcal/h/DEGC | if(BOILER_E_STATUS==0,0,BOILER_E_ECONOMIZER_DUTY/BOILER_E_LMTD_ECONOMIZER) | 0 | ok
3841 | BOILER_E_FOULING_INDEX | BOILER E FOULING INDEX | DEGC h/Gcal | if(BOILER_E_STATUS==0,0,1/BOILER_E_UA_ECONOMIZER) | 0 | ok
3842 | BOILER_E_SH_DUTY | BOILER E SH DUTY | Gcal/h | if(BOILER_E_STATUS==0,0,DESUPERHEATER_E_OUTLET_STEAM_FLOW*((BOILER_E_STEAM_DRUM_PRESSURE*-2.64315212289699+DESUPERHEATER_E_OUTLET_TEMPERATURE*3.58096116723573+1939.73413132244)-(BOILER_E_STEAM_DRUM_PRESSURE*-4.27591051303366+BOILER_E_STEAM_DRUM_TEMP*3.45877718874616+2082.10231045632))*0.239006/1000000) | 0 | ok
3843 | BOILER_E_SH_SPECIFIC_DUTY | BOILER E SH SPECIFIC DUTY | Gcal/t | if(BOILER_E_STATUS==0,0,BOILER_E_SH_DUTY/DESUPERHEATER_E_OUTLET_STEAM_FLOW*1000) | 0 | ok
3844 | BOILER_E_FUEL_GAS_CORRECTED_TPH | BOILER E FUEL GAS CORRECTED TPH | t/h | if(BOILER_E_STATUS==0,0,BOILER_E_CORRECTED_FUEL_FLOW/1000) | 0 | ok
3845 | BOILER_E_TOTAL_FLUE_GAS_CORRECTED | BOILER E TOTAL FLUE GAS CORRECTED | t/h | if(BOILER_E_STATUS==0,0,BOILER_E_FUEL_GAS_CORRECTED_TPH*BOILER_E_FLUE_GAS_PER_FUEL_MASS_RATIO) | 0 | ok
3846 | BOILER_E_STACK_LOSS_CORRECTED | BOILER E STACK LOSS CORRECTED | Gcal/h | if(BOILER_E_STATUS==0,0,BOILER_E_TOTAL_BOILER_STACK_LOSS_PER_KG_FUEL*BOILER_E_FUEL_GAS_CORRECTED_TPH/1000) | 0 | ok
3847 | BOILER_E_SUPERHEATED_STEAM_BFW_RATIO | BOILER E SUPERHEATED STEAM BFW RATIO | - | if(BOILER_E_STATUS==0,0,(DESUPERHEATER_E_OUTLET_STEAM_FLOW+CBD_BLOW_DOWN_E)/(BOILER_E_CORRECTED_BFW_FLOW*1000)) | 0 | ok
3848 | BOILER_E_CO2_EMISSIONS | BOILER E CO2 EMISSIONS | t/h | if(BOILER_E_STATUS==0,0,BOILER_E_CO2_FORMED*BOILER_E_FUEL_GAS_CORRECTED_TPH) | 0 | ok
3849 | BOILER_E_CALCULATED_AIRFLOW_NM3H | BOILER E CALCULATED AIRFLOW NM3H | Nm3/h | if(BOILER_E_STATUS==0,0,BOILER_E_AIR_FUEL_MASS_RATIO*BOILER_E_CORRECTED_FUEL_FLOW/(28.96/22.414)/1000) | 0 | ok
3850 | BOILER_E_SH_PERFORMANCE | BOILER E SH PERFORMANCE | % | if(BOILER_E_STATUS==0,0,(BOILER_E_SH_SPECIFIC_DUTY)/0.110075721*100) | 0 | ok
3851 | BOILER_E_ENERGY_GAINED | BOILER E ENERGY GAINED | Gcal/h | if(BOILER_E_STATUS==0,0,BOILER_E_TOTAL_STEAM_ENERGY-BOILER_E_BFW_ENERGY) | 0 | ok
3852 | BOILER_E_CONVECTION_DUTY | BOILER E CONVECTION DUTY | Gcal/h | if(BOILER_E_STATUS==0,0,BOILER_E_ECONOMIZER_DUTY+BOILER_E_SH_DUTY+BOILER_E_STACK_LOSS_CORRECTED) | 0 | ok
3853 | BOILER_E_RADIATION_DUTY | BOILER E RADIATION DUTY | Gcal/h | if(BOILER_E_STATUS==0,0,BOILER_E_ENERGY_GAINED-BOILER_E_CONVECTION_DUTY) | 0 | ok
3854 | BOILER_E_PERC_DUTY_GAINED_IN_CONVECTION_SECTION | BOILER E PERC DUTY GAINED IN CONVECTION SECTION | % | if(BOILER_E_STATUS==0,0,BOILER_E_CONVECTION_DUTY/BOILER_E_ENERGY_GAINED*100) | 0 | ok
3855 | BOILER_E_PER_DUTY_GAINED_IN_RADIANT_SECTION | BOILER E PER DUTY GAINED IN RADIANT SECTION | % | if(BOILER_E_STATUS==0,0,BOILER_E_RADIATION_DUTY/BOILER_E_ENERGY_GAINED*100) | 0 | ok
3856 | BOILER_E_RADIATION_DUTY_TO_CONVECTION_DUTY | BOILER E RADIATION DUTY/CONVECTION DUTY | [-] | if(BOILER_E_STATUS==0,0,BOILER_E_PER_DUTY_GAINED_IN_RADIANT_SECTION/BOILER_E_PERC_DUTY_GAINED_IN_CONVECTION_SECTION) | 0 | ok
3857 | BOILER_E_RADIATION_SECTION_EFFICIENCY | BOILER E RADIATION SECTION EFFICIENCY | % | if(BOILER_E_STATUS==0,0,BOILER_E_RADIATION_DUTY/BOILER_E_CORRECTED_FUEL_GAS_ENERGY_INPUT*100) | 0 | ok
3858 | BOILER_E_CONVECTION_SECTION_EFFICIENCY | BOILER E CONVECTION SECTION EFFICIENCY | % | if(BOILER_E_STATUS==0,0,BOILER_E_CONVECTION_DUTY/BOILER_E_CORRECTED_FUEL_GAS_ENERGY_INPUT*100) | 0 | ok
3859 | OVER_ALL_SPECIFIC_ENERGY_CONSUMPTION | OVER ALL SPECIFIC ENERGY CONSUMPTION | GJ/T | (BOILER_A_SPECIFIC_ENERGY_CONSUMPTION_IN_GJ*BOILER_A_TOTAL_STEAM_ENERGY*BOILER_A_STATUS+BOILER_B_SPECIFIC_ENERGY_CONSUMPTION_IN_GJ*BOILER_B_TOTAL_STEAM_ENERGY*BOILER_B_STATUS+BOILER_C_SPECIFIC_ENERGY_CONSUMPTION_IN_GJ*BOILER_C_TOTAL_STEAM_ENERGY*BOILER_C_STATUS+BOILER_D_SPECIFIC_ENERGY_CONSUMPTION_IN_GJ*BOILER_D_TOTAL_STEAM_ENERGY*BOILER_D_STATUS+BOILER_E_SPECIFIC_ENERGY_CONSUMPTION_IN_GJ*BOILER_E_TOTAL_STEAM_ENERGY*BOILER_E_STATUS)/(BOILER_A_TOTAL_STEAM_ENERGY*BOILER_A_STATUS+BOILER_B_TOTAL_STEAM_ENERGY*BOILER_B_STATUS+BOILER_C_TOTAL_STEAM_ENERGY*BOILER_C_STATUS+BOILER_D_TOTAL_STEAM_ENERGY*BOILER_D_STATUS+BOILER_E_TOTAL_STEAM_ENERGY*BOILER_E_STATUS) |  | nan | all boilers offline (denominator=0, mathematically correct NaN)
3860 | TOTAL_STEAM_PRODUCTION | TOTAL STEAM PRODUCTION | T/h | (DESUPERHEATER_OUTLET_STEAM_FLOW*BOILER_A_STATUS+DESUPERHEATER_B_OUTLET_STEAM_FLOW*BOILER_B_STATUS+DESUPERHEATER_C_OUTLET_STEAM_FLOW*BOILER_C_STATUS+DESUPERHEATER_D_OUTLET_STEAM_FLOW*BOILER_D_STATUS+DESUPERHEATER_E_OUTLET_STEAM_FLOW*BOILER_E_STATUS)/1000 | 0 | ok
3861 | TOTAL_STEAM_ENERGY | TOTAL STEAM ENERGY | Gcal/h | BOILER_A_TOTAL_STEAM_ENERGY+BOILER_B_TOTAL_STEAM_ENERGY+BOILER_C_TOTAL_STEAM_ENERGY+BOILER_D_TOTAL_STEAM_ENERGY+BOILER_E_TOTAL_STEAM_ENERGY | 0 | ok
3862 | BOILER_OVERALL_EFFICIENCY | BOILER OVERALL EFFICIENCY | % | (BOILER_A_TOTAL_STEAM_ENERGY*BOILER_A_BOILER_INDIRECT_EFFICIENCY*BOILER_A_STATUS+BOILER_B_TOTAL_STEAM_ENERGY*BOILER_B_BOILER_INDIRECT_EFFICIENCY*BOILER_B_STATUS+BOILER_C_TOTAL_STEAM_ENERGY*BOILER_C_BOILER_INDIRECT_EFFICIENCY*BOILER_C_STATUS+BOILER_D_TOTAL_STEAM_ENERGY*BOILER_D_BOILER_INDIRECT_EFFICIENCY*BOILER_D_STATUS+BOILER_E_TOTAL_STEAM_ENERGY*BOILER_E_BOILER_INDIRECT_EFFICIENCY*BOILER_E_STATUS)/(TOTAL_STEAM_ENERGY) |  | nan | all boilers offline (denominator=0, mathematically correct NaN)
3863 | TOTAL_FUEL_CONSUMPTION_GCAL_H | TOTAL FUEL CONSUMPTION GCAL H | Gcal/h | BOILER_A_CORRECTED_FUEL_GAS_ENERGY_INPUT+BOILER_B_CORRECTED_FUEL_GAS_ENERGY_INPUT+BOILER_C_CORRECTED_FUEL_GAS_ENERGY_INPUT+BOILER_D_CORRECTED_FUEL_GAS_ENERGY_INPUT+BOILER_E_CORRECTED_FUEL_GAS_ENERGY_INPUT | 0 | ok
3864 | TOTAL_STACK_LOSS_GCAL_H | TOTAL STACK LOSS GCAL/H | Gcal/h | BOILER_A_STACK_LOSS_CORRECTED+BOILER_B_STACK_LOSS_CORRECTED+BOILER_C_STACK_LOSS_CORRECTED+BOILER_D_STACK_LOSS_CORRECTED+BOILER_E_STACK_LOSS_CORRECTED | 0 | ok
3865 | TOTAL_BLOWDOWN_LOSS | TOTAL BLOWDOWN LOSS | Gcal/h | BOILER_A_BLOWDOWN_LOSS+BOILER_B_BLOWDOWN_LOSS+BOILER_C_BLOWDOWN_LOSS+BOILER_D_BLOWDOWN_LOSS+BOILER_E_BLOWDOWN_LOSS | 0 | ok
3866 | TOTAL_FUEL_FLOW | TOTAL FUEL FLOW | Ton/h | (BOILER_A_FUEL_GAS_FLOW+BOILER_B_FUEL_GAS_FLOW+BOILER_C_FUEL_GAS_FLOW+BOILER_D_FUEL_GAS_FLOW+BOILER_E_FUEL_GAS_FLOW/1.295)/1000 | 0.88188 | ok
3867 | OVERALL_SUPERHEATED_STEAM_BFW_RATIO | OVERALL SUPERHEATED STEAM BFW RATIO | [-] | (BOILER_A_SUPERHEATED_STEAM_BFW_RATIO+BOILER_B_SUPERHEATED_STEAM_BFW_RATIO+BOILER_C_SUPERHEATED_STEAM_BFW_RATIO+BOILER_D_SUPERHEATED_STEAM_BFW_RATIO+BOILER_E_SUPERHEATED_STEAM_BFW_RATIO)/5 | 0 | ok
3868 | TOTAL_FUEL_TO_AIR_RATIO | TOTAL FUEL TO AIR RATIO | Kg/ Kg Fuel | BOILER_A_AIR_FUEL_MASS_RATIO+BOILER_B_AIR_FUEL_MASS_RATIO+BOILER_C_AIR_FUEL_MASS_RATIO+BOILER_D_AIR_FUEL_MASS_RATIO+BOILER_E_AIR_FUEL_MASS_RATIO | 72.66 | ok
3869 | TOTAL_CO2_EMISSIONS | TOTAL CO2 EMISSIONS | t/h | BOILER_A_CO2_EMISSIONS+BOILER_B_CO2_EMISSIONS+BOILER_C_CO2_EMISSIONS+BOILER_D_CO2_EMISSIONS+BOILER_E_CO2_EMISSIONS | 0 | ok
3870 | BOILER_A_STEAM_TO_FIRE_DUTY_RATIO | BOILER A STEAM TO FIRE DUTY RATIO | KG/ KCAL | if(BOILER_A_STATUS==0,0,DESUPERHEATER_OUTLET_STEAM_FLOW/(BOILER_A_FG_FLOW_RATE*BOILER_A_MIXED_LHV_PER_KG)*1000) | 0 | ok
3871 | BOILER_B_STEAM_TO_FIRE_DUTY_RATIO | BOILER B STEAM TO FIRE DUTY RATIO | KG/ KCAL | if(BOILER_B_STATUS==0,0,DESUPERHEATER_B_OUTLET_STEAM_FLOW/(BOILER_B_FG_FLOW_RATE*BOILER_B_MIXED_LHV_PER_KG)*1000) | 0 | ok
3872 | BOILER_C_STEAM_TO_FIRE_DUTY_RATIO | BOILER C STEAM TO FIRE DUTY RATIO | KG/ KCAL | if(BOILER_C_STATUS==0,0,DESUPERHEATER_C_OUTLET_STEAM_FLOW/(BOILER_C_FG_FLOW_RATE*BOILER_C_MIXED_LHV_PER_KG)*1000) | 0 | ok
3873 | BOILER_D_STEAM_TO_FIRE_DUTY_RATIO | BOILER D STEAM TO FIRE DUTY RATIO | KG/ KCAL | if(BOILER_D_STATUS==0,0,DESUPERHEATER_D_OUTLET_STEAM_FLOW/(BOILER_D_FG_FLOW_RATE*BOILER_D_MIXED_LHV_PER_KG)*1000) | 0 | ok
3874 | BOILER_E_STEAM_TO_FIRE_DUTY_RATIO | BOILER E STEAM TO FIRE DUTY RATIO | KG/ KCAL | if(BOILER_E_STATUS==0,0,DESUPERHEATER_E_OUTLET_STEAM_FLOW/(BOILER_E_FG_FLOW_RATE*BOILER_E_MIXED_LHV_PER_KG)*1000) | 0 | ok
3875 | EXCESS_O2 | EXCESS O2 | % | ((BOILER_A_FLUE_GAS_OXGYGEN*BOILER_A_STATUS)+(BOILER_B_FLUE_GAS_OXGYGEN*BOILER_B_STATUS)+(BOILER_C_FLUE_GAS_OXGYGEN*BOILER_C_STATUS)+(BOILER_D_FLUE_GAS_OXGYGEN*BOILER_D_STATUS)+(BOILER_E_FLUE_GAS_OXGYGEN_NEW*BOILER_E_STATUS))/BOILERS_ONLINE |  | nan | all boilers offline (denominator=0, mathematically correct NaN)
3876 | STACK_TEMP | STACK TEMP | DEG C | ((BOILER_A_STACK_TEMPERATURE*BOILER_A_STATUS)+(BOILER_B_STACK_TEMPERATURE*BOILER_B_STATUS)+(BOILER_C_STACK_TEMPERATURE*BOILER_C_STATUS)+(BOILER_D_STACK_TEMPERATURE*BOILER_D_STATUS)+(BOILER_E_STACK_TEMPERATURE*BOILER_E_STATUS))/BOILERS_ONLINE |  | nan | all boilers offline (denominator=0, mathematically correct NaN)
3877 | STEAM_TEMP | STEAM TEMP | DEG C | (DESUPERHEATER_OUTLET_TEMPERATURE*BOILER_A_STATUS+DESUPERHEATER_B_OUTLET_TEMPERATURE*BOILER_B_STATUS+DESUPERHEATER_C_OUTLET_TEMPERATURE*BOILER_C_STATUS+DESUPERHEATER_D_OUTLET_TEMPERATURE*BOILER_D_STATUS+DESUPERHEATER_E_OUTLET_TEMPERATURE*BOILER_E_STATUS)/BOILERS_ONLINE |  | nan | all boilers offline (denominator=0, mathematically correct NaN)
3878 | STEAM_PRESS | STEAM PRESS | BARG | ((HP_STEAM_PRESSURE_FROM_DS*BOILER_A_STATUS)+(HP_STEAM_PRESSURE_FROM_DS_B*BOILER_B_STATUS)+(HP_STEAM_PRESSURE_FROM_DS_C*BOILER_C_STATUS)+(HP_STEAM_PRESSURE_FROM_DS_D*BOILER_D_STATUS)+(HP_STEAM_PRESSURE_FROM_DS_E*BOILER_E_STATUS))/BOILERS_ONLINE |  | nan | all boilers offline (denominator=0, mathematically correct NaN)
3879 | COMBUSTION_AIR_TEMP | COMBUSTION AIR TEMP | DEG C | ((BOILER_A_COMBUSTION_AIR_TEMPERATURE*BOILER_A_STATUS)+(BOILER_B_COMBUSTION_AIR_TEMPERATURE*BOILER_B_STATUS)+(BOILER_C_COMBUSTION_AIR_TEMPERATURE*BOILER_C_STATUS)+(BOILER_D_COMBUSTION_AIR_TEMPERATURE*BOILER_D_STATUS)+(BOILER_E_COMBUSTION_AIR_TEMP*BOILER_E_STATUS))/BOILERS_ONLINE |  | nan | all boilers offline (denominator=0, mathematically correct NaN)
3880 | BLOWDOWN_CONDUCTIVITY | BLOWDOWN CONDUCTIVITY | US/ CM | ((BOILER_A_CONDUCTIVITY*BOILER_A_STATUS)+(BOILER_B_CONDUCTIVITY*BOILER_B_STATUS)+(BOILER_C_CONDUCTIVITY*BOILER_C_STATUS)+(BOILER_D_CONDUCTIVITY*BOILER_D_STATUS)+(BOILER_E_CONDUCTIVITY*BOILER_E_STATUS))/BOILERS_ONLINE |  | nan | all boilers offline (denominator=0, mathematically correct NaN)
3881 | SPECIFIC_ENERGY_AVG | SPECIFIC ENERGY AVG | KG/ KCAL | (BOILER_A_SPECIFIC_ENERGY_CONSUMPTION_IN_GJ*BOILER_A_STATUS+BOILER_B_SPECIFIC_ENERGY_CONSUMPTION_IN_GJ*BOILER_B_STATUS+BOILER_C_SPECIFIC_ENERGY_CONSUMPTION_IN_GJ*BOILER_C_STATUS+BOILER_D_SPECIFIC_ENERGY_CONSUMPTION_IN_GJ*BOILER_D_STATUS+BOILER_E_SPECIFIC_ENERGY_CONSUMPTION_IN_GJ*BOILER_E_STATUS)/BOILERS_ONLINE |  | nan | all boilers offline (denominator=0, mathematically correct NaN)
3882 | FIRE_DUTY | FIRE DUTY | MMBTU/ DAY | ((BOILER_A_FG_FLOW_RATE*BOILER_A_MIXED_LHV_PER_KG*1000)*BOILER_A_STATUS+(BOILER_B_FG_FLOW_RATE*BOILER_B_MIXED_LHV_PER_KG*1000)*BOILER_B_STATUS+(BOILER_C_FG_FLOW_RATE*BOILER_C_MIXED_LHV_PER_KG*1000)*BOILER_C_STATUS+(BOILER_D_FG_FLOW_RATE*BOILER_D_MIXED_LHV_PER_KG*1000)*BOILER_D_STATUS+(BOILER_E_FG_FLOW_RATE*BOILER_E_MIXED_LHV_PER_KG*1000)*BOILER_E_STATUS)*0.0000039657*24 | 0 | ok
3883 | VAPOUR_PRESSURE_OF_WATER | VAPOUR PRESSURE OF WATER | mmhg | 10^(8.07131-(1730.63/(233.426+(AMBIENT_TEMPERATURE)))) | 4.631 | ok
3884 | OVER_ALL_SPECIFIC_ENERGY_CONSUMPTION_DELTA | OVER ALL SPECIFIC ENERGY CONSUMPTION DELTA |  | if(OVER_ALL_SPECIFIC_ENERGY_CONSUMPTION_actual-OVER_ALL_SPECIFIC_ENERGY_CONSUMPTION_benchmark<0,0,(OVER_ALL_SPECIFIC_ENERGY_CONSUMPTION_actual-OVER_ALL_SPECIFIC_ENERGY_CONSUMPTION_benchmark)) |  | nan | cascade from upstream NaN
3885 | ENERGY_NUMBER | ENERGY NUMBER | MMBTU/ HR | ((BOILER_A_FG_FLOW_RATE_actual*BOILER_A_MIXED_LHV_PER_KG_actual*1000)*BOILER_A_STATUS_actual+(BOILER_B_FG_FLOW_RATE_actual*BOILER_B_MIXED_LHV_PER_KG_actual*1000)*BOILER_B_STATUS_actual+(BOILER_C_FG_FLOW_RATE_actual*BOILER_C_MIXED_LHV_PER_KG_actual*1000)*BOILER_C_STATUS_actual+(BOILER_D_FG_FLOW_RATE_actual*BOILER_D_MIXED_LHV_PER_KG_actual*1000)*BOILER_D_STATUS_actual+(BOILER_E_FG_FLOW_RATE_actual*BOILER_E_MIXED_LHV_PER_KG_actual*1000)*BOILER_E_STATUS_actual)*0.0000039657 | 0 | ok
3886 | ENVIRONMENT_NUMBER | ENVIRONMENT NUMBER | MT/ HR | ([ENERGY_NUMBER_actual]/0.0468/1000)*2.75 | 0 | ok
3887 | opportunity_production | OPPORTUNITY PRODUCTION | MT/ DAY | ([OVER_ALL_SPECIFIC_ENERGY_CONSUMPTION_DELTA_actual]*[TOTAL_STEAM_PRODUCTION_actual])*24/([OVER_ALL_SPECIFIC_ENERGY_CONSUMPTION_benchmark])*0 |  | nan | cascade from upstream NaN
3888 | EQUIVALENT_FUEL | EQUIVALENT FUEL | MT/ HR | [OVER_ALL_SPECIFIC_ENERGY_CONSUMPTION_DELTA_actual]*[TOTAL_STEAM_PRODUCTION_actual]/0.0468/1000 |  | nan | cascade from upstream NaN
3889 | opportunity_environment | OPPORTUNITY ENVIRONMENT | MT/ DAY | if(OVER_ALL_SPECIFIC_ENERGY_CONSUMPTION_state==0,0,[EQUIVALENT_FUEL_actual]*2.75*24) |  | nan | cascade from upstream NaN
3890 | opportunity_energy | OPPORTUNITY ENERGY | MMBTU/ DAY | if(OVER_ALL_SPECIFIC_ENERGY_CONSUMPTION_state==0,0,[OVER_ALL_SPECIFIC_ENERGY_CONSUMPTION_DELTA_actual]*0.947*[TOTAL_STEAM_PRODUCTION_actual]*24) |  | nan | cascade from upstream NaN
3891 | index_process | INDEX PROCESS | % | (TOTAL_STEAM_PRODUCTION_actual/(TOTAL_STEAM_PRODUCTION_actual+opportunity_production_actual/24))*100*0+100 |  | nan | cascade from upstream NaN
3892 | index_energy | INDEX ENERGY | % | ((([ENERGY_NUMBER_actual])-[opportunity_energy_actual]/24)/([ENERGY_NUMBER_actual]))*100 |  | nan | cascade from upstream NaN
3893 | index_environment | INDEX ENVIRONMENT | % | ((([ENERGY_NUMBER_actual])-[opportunity_energy_actual]/24)/([ENERGY_NUMBER_actual]))*100 |  | nan | cascade from upstream NaN
3894 | BOILER_A_ACTUAL_SP_ENERGY_DELTA | BOILER A ACTUAL SP ENERGY DELTA | GJ/ T | if((BOILER_A_SPECIFIC_ENERGY_CONSUMPTION_IN_GJ_actual-BOILER_A_SPECIFIC_ENERGY_CONSUMPTION_IN_GJ_benchmark)<0,0,(BOILER_A_SPECIFIC_ENERGY_CONSUMPTION_IN_GJ_actual-BOILER_A_SPECIFIC_ENERGY_CONSUMPTION_IN_GJ_benchmark)) | 0 | ok
3895 | BOILER_B_ACTUAL_SP_ENERGY_DELTA | BOILER B ACTUAL SP ENERGY DELTA | GJ/ T | if((BOILER_B_SPECIFIC_ENERGY_CONSUMPTION_IN_GJ_actual-BOILER_B_SPECIFIC_ENERGY_CONSUMPTION_IN_GJ_benchmark)<0,0,(BOILER_B_SPECIFIC_ENERGY_CONSUMPTION_IN_GJ_actual-BOILER_B_SPECIFIC_ENERGY_CONSUMPTION_IN_GJ_benchmark)) | 0 | ok
3896 | BOILER_C_ACTUAL_SP_ENERGY_DELTA | BOILER C ACTUAL SP ENERGY DELTA | GJ/ T | if((BOILER_C_SPECIFIC_ENERGY_CONSUMPTION_IN_GJ_actual-BOILER_C_SPECIFIC_ENERGY_CONSUMPTION_IN_GJ_benchmark)<0,0,(BOILER_C_SPECIFIC_ENERGY_CONSUMPTION_IN_GJ_actual-BOILER_C_SPECIFIC_ENERGY_CONSUMPTION_IN_GJ_benchmark)) | 0 | ok
3897 | BOILER_D_ACTUAL_SP_ENERGY_DELTA | BOILER D ACTUAL SP ENERGY DELTA | GJ/ T | if((BOILER_D_SPECIFIC_ENERGY_CONSUMPTION_IN_GJ_actual-BOILER_D_SPECIFIC_ENERGY_CONSUMPTION_IN_GJ_benchmark)<0,0,(BOILER_D_SPECIFIC_ENERGY_CONSUMPTION_IN_GJ_actual-BOILER_D_SPECIFIC_ENERGY_CONSUMPTION_IN_GJ_benchmark)) | 0 | ok
3898 | BOILER_E_ACTUAL_SP_ENERGY_DELTA | BOILER E ACTUAL SP ENERGY DELTA | GJ/ T | if((BOILER_E_SPECIFIC_ENERGY_CONSUMPTION_IN_GJ_actual-BOILER_E_SPECIFIC_ENERGY_CONSUMPTION_IN_GJ_benchmark)<0,0,(BOILER_E_SPECIFIC_ENERGY_CONSUMPTION_IN_GJ_actual-BOILER_E_SPECIFIC_ENERGY_CONSUMPTION_IN_GJ_benchmark)) | 0 | ok
3899 | BOILER_A_FUEL_GAIN_LOSS | BOILER A FUEL GAIN LOSS | MT/ DAY | ([BOILER_A_ACTUAL_SP_ENERGY_DELTA_actual]*[DESUPERHEATER_OUTLET_STEAM_FLOW_actual])/0.0468/10^6*24 | 0 | ok
3900 | BOILER_B_FUEL_GAIN_LOSS | BOILER B FUEL GAIN LOSS | MT/ DAY | ([BOILER_B_ACTUAL_SP_ENERGY_DELTA_actual]*[DESUPERHEATER_B_OUTLET_STEAM_FLOW_actual])/0.0468/10^6*24 | 0 | ok
3901 | BOILER_C_FUEL_GAIN_LOSS | BOILER C FUEL GAIN LOSS | MT/ DAY | ([BOILER_C_ACTUAL_SP_ENERGY_DELTA_actual]*[DESUPERHEATER_C_OUTLET_STEAM_FLOW_actual])/0.0468/10^6*24 | 0 | ok
3902 | BOILER_D_FUEL_GAIN_LOSS | BOILER D FUEL GAIN LOSS | MT/ DAY | ([BOILER_D_ACTUAL_SP_ENERGY_DELTA_actual]*[DESUPERHEATER_D_OUTLET_STEAM_FLOW_actual])/0.0468/10^6*24 | 0 | ok
3903 | BOILER_E_FUEL_GAIN_LOSS | BOILER E FUEL GAIN LOSS | MT/ DAY | ([BOILER_E_ACTUAL_SP_ENERGY_DELTA_actual]*[DESUPERHEATER_E_OUTLET_STEAM_FLOW_actual])/0.0468/10^6*24 | 0 | ok
3904 | TOTAL_FUEL_GAIN_LOSS | TOTAL FUEL GAIN LOSS | MT/ DAY | BOILER_A_FUEL_GAIN_LOSS_actual+BOILER_B_FUEL_GAIN_LOSS_actual+BOILER_C_FUEL_GAIN_LOSS_actual+BOILER_D_FUEL_GAIN_LOSS_actual+BOILER_E_FUEL_GAIN_LOSS_actual | 0 | ok
3905 | FLAG_QUALITY_RATE | FLAG QUALITY RATE | % | if(([STEAM_TEMP]>390&&[STEAM_PRESS]>40),1,0) | 0 | ok
3906 | FLAG_QUALITY_RATE_PTA | FLAG QUALITY RATE PTA | % |  |  | nan | no formula in source data
3907 | QUALITY_RATE | QUALITY RATE | % | FLAG_QUALITY_RATE_PTA_actual*100/24 |  | nan | cascade from upstream NaN
3908 | Calc_capacity | CALC CAPACITY | MT/ HR | (DESUPERHEATER_OUTLET_STEAM_FLOW+DESUPERHEATER_B_OUTLET_STEAM_FLOW+DESUPERHEATER_C_OUTLET_STEAM_FLOW+DESUPERHEATER_D_OUTLET_STEAM_FLOW+DESUPERHEATER_E_OUTLET_STEAM_FLOW) | 13739.292 | ok
3909 | Capacity_Utilization | CAPACITY UTILIZATION | % |  |  | nan | no formula in source data
3910 | CAPACITY_UTILIZATION_1 | CAPACITY UTILIZATION 1 | % | [TOTAL_STEAM_PRODUCTION]/750000*100 | 0 | ok
3911 | OVERALL_ENERGY_CONSUMPTION_DAY | OVERALL ENERGY CONSUMPTION DAY | GJ/ DAY | OVER_ALL_SPECIFIC_ENERGY_CONSUMPTION_actual*24 |  | nan | cascade from upstream NaN
3912 | OVERALL_ENERGY_CONSUMPTION_DAY_benchmark | OVERALL ENERGY CONSUMPTION DAY BENCHMARK | GJ/ DAY | OVER_ALL_SPECIFIC_ENERGY_CONSUMPTION_benchmark*24 |  | nan | cascade from upstream NaN
3913 | OVERALL_ENERGY_CONSUMPTION_DAY_DELTA | OVERALL ENERGY CONSUMPTION DAY DELTA | GJ/ DAY | abs(OVER_ALL_SPECIFIC_ENERGY_CONSUMPTION_actual*24-OVER_ALL_SPECIFIC_ENERGY_CONSUMPTION_benchmark*24)*TOTAL_STEAM_PRODUCTION_MT_DAY_actual |  | nan | cascade from upstream NaN
3914 | EQUIVALENT_FUEL_DAY | EQUIVALENT FUEL DAY | MT/ DAY | [EQUIVALENT_FUEL_actual]*24 |  | nan | cascade from upstream NaN
3915 | TOTAL_ENERGY_GAP | TOTAL ENERGY GAP | MT/ DAY | ([OVER_ALL_SPECIFIC_ENERGY_CONSUMPTION_DELTA_actual]*0.947*[TOTAL_STEAM_PRODUCTION_actual]*24) |  | nan | cascade from upstream NaN
3916 | TOTAL_CO2_GAP | TOTAL CO2 GAP | MMBTU/ DAY | [EQUIVALENT_FUEL_actual]*2.75*24 |  | nan | cascade from upstream NaN
3917 | Boiler_E_Nox_Emission | Boiler E Nox Emission | ng/J | if(BOILER_E_STATUS==0,0,BOILER_E_NOX*46/24.45*1000000*2.07/10000000*20.9/(20.9-BOILER_E_FLUE_GAS_OXGYGEN_NEW)) | 0 | ok
3918 | Boiler_E_Nox_Emission_Forecast | Boiler E Nox Emission Forecast | ng/J |  |  | nan | no formula in source data
3919 | Boiler_E_Nox_Emission_Max_Forecast | Boiler E Nox Emission Max Forecast | ng/J |  |  | nan | no formula in source data
3920 | Boiler_E_Nox_Emission_Timestamp_Max_Forecast | Boiler E Nox Emission Timestamp Max Forecast |  |  |  | nan | no formula in source data
3921 | TOTAL_STEAM_PRODUCTION_MT_DAY | TOTAL STEAM PRODUCTION IN MT PER DAY | MT/ DAY | [TOTAL_STEAM_PRODUCTION]*24 | 0 | ok
3922 | Boiler_E_Nox_Emission_Actual_Value | Boiler E Nox Emission Actual Value |  |  |  | nan | no formula in source data
3923 | STEAM_MARGIN_TPH | Steam margin available in running boilers in TPH | TPH | ([BOILER_A_STATUS]+[BOILER_B_STATUS]+[BOILER_C_STATUS]+[BOILER_D_STATUS]+[BOILER_E_STATUS])*150-[TOTAL_STEAM_PRODUCTION] | 0 | ok
3924 | STEAM_MARGIN_NUMBER | Available steam margin divided by 150 |  | [STEAM_MARGIN_TPH]/150 | 0 | ok
3925 | NUMBER_OF_BOILERS_ONLINE | Number of boilers running |  | ([BOILER_A_STATUS]+[BOILER_B_STATUS]+[BOILER_C_STATUS]+[BOILER_D_STATUS]+[BOILER_E_STATUS]) | 0 | ok
3926 | NUMBER_OF_BOILERS_OPTIMUM | Optimum number of boilers that can be run considering steam margin. |  | if([STEAM_MARGIN_NUMBER]>2.0,([NUMBER_OF_BOILERS_ONLINE]-1),[NUMBER_OF_BOILERS_ONLINE]) | 0 | ok
3927 | FLAG_BFW_QUALITY | FLAG BFW QUALITY | % | if([BFW_OXYGEN]>7ll[BFW_SILICA]>20ll[BFW_SODIUM]>20[BFW_PH]>9.6ll[BFW_PH]<9.2ll[BFW_CONDUCTIVITY]>10,0,1) |  | nan | formula typo in source data
3928 | FLAG_BFW_QUALITY_PTA | FLAG BFW QUALITY PTA | % |  |  | nan | no formula in source data
3929 | BFW_QUALITY_RATE | BFW QUALITY RATE | % | FLAG_BFW_QUALITY_PTA_actual*100/24 |  | nan | cascade from upstream NaN

## NaN_Breakdown
user_tag_id | short_name | tag_description | tag_uom | tag_formula | computed_value | status | nan_reason
3001 | Timestamp | Timestamp |  |  |  | nan | no formula in source data
3859 | OVER_ALL_SPECIFIC_ENERGY_CONSUMPTION | OVER ALL SPECIFIC ENERGY CONSUMPTION | GJ/T | (BOILER_A_SPECIFIC_ENERGY_CONSUMPTION_IN_GJ*BOILER_A_TOTAL_STEAM_ENERGY*BOILER_A_STATUS+BOILER_B_SPECIFIC_ENERGY_CONSUMPTION_IN_GJ*BOILER_B_TOTAL_STEAM_ENERGY*BOILER_B_STATUS+BOILER_C_SPECIFIC_ENERGY_CONSUMPTION_IN_GJ*BOILER_C_TOTAL_STEAM_ENERGY*BOILER_C_STATUS+BOILER_D_SPECIFIC_ENERGY_CONSUMPTION_IN_GJ*BOILER_D_TOTAL_STEAM_ENERGY*BOILER_D_STATUS+BOILER_E_SPECIFIC_ENERGY_CONSUMPTION_IN_GJ*BOILER_E_TOTAL_STEAM_ENERGY*BOILER_E_STATUS)/(BOILER_A_TOTAL_STEAM_ENERGY*BOILER_A_STATUS+BOILER_B_TOTAL_STEAM_ENERGY*BOILER_B_STATUS+BOILER_C_TOTAL_STEAM_ENERGY*BOILER_C_STATUS+BOILER_D_TOTAL_STEAM_ENERGY*BOILER_D_STATUS+BOILER_E_TOTAL_STEAM_ENERGY*BOILER_E_STATUS) |  | nan | all boilers offline (denominator=0, mathematically correct NaN)
3862 | BOILER_OVERALL_EFFICIENCY | BOILER OVERALL EFFICIENCY | % | (BOILER_A_TOTAL_STEAM_ENERGY*BOILER_A_BOILER_INDIRECT_EFFICIENCY*BOILER_A_STATUS+BOILER_B_TOTAL_STEAM_ENERGY*BOILER_B_BOILER_INDIRECT_EFFICIENCY*BOILER_B_STATUS+BOILER_C_TOTAL_STEAM_ENERGY*BOILER_C_BOILER_INDIRECT_EFFICIENCY*BOILER_C_STATUS+BOILER_D_TOTAL_STEAM_ENERGY*BOILER_D_BOILER_INDIRECT_EFFICIENCY*BOILER_D_STATUS+BOILER_E_TOTAL_STEAM_ENERGY*BOILER_E_BOILER_INDIRECT_EFFICIENCY*BOILER_E_STATUS)/(TOTAL_STEAM_ENERGY) |  | nan | all boilers offline (denominator=0, mathematically correct NaN)
3875 | EXCESS_O2 | EXCESS O2 | % | ((BOILER_A_FLUE_GAS_OXGYGEN*BOILER_A_STATUS)+(BOILER_B_FLUE_GAS_OXGYGEN*BOILER_B_STATUS)+(BOILER_C_FLUE_GAS_OXGYGEN*BOILER_C_STATUS)+(BOILER_D_FLUE_GAS_OXGYGEN*BOILER_D_STATUS)+(BOILER_E_FLUE_GAS_OXGYGEN_NEW*BOILER_E_STATUS))/BOILERS_ONLINE |  | nan | all boilers offline (denominator=0, mathematically correct NaN)
3876 | STACK_TEMP | STACK TEMP | DEG C | ((BOILER_A_STACK_TEMPERATURE*BOILER_A_STATUS)+(BOILER_B_STACK_TEMPERATURE*BOILER_B_STATUS)+(BOILER_C_STACK_TEMPERATURE*BOILER_C_STATUS)+(BOILER_D_STACK_TEMPERATURE*BOILER_D_STATUS)+(BOILER_E_STACK_TEMPERATURE*BOILER_E_STATUS))/BOILERS_ONLINE |  | nan | all boilers offline (denominator=0, mathematically correct NaN)
3877 | STEAM_TEMP | STEAM TEMP | DEG C | (DESUPERHEATER_OUTLET_TEMPERATURE*BOILER_A_STATUS+DESUPERHEATER_B_OUTLET_TEMPERATURE*BOILER_B_STATUS+DESUPERHEATER_C_OUTLET_TEMPERATURE*BOILER_C_STATUS+DESUPERHEATER_D_OUTLET_TEMPERATURE*BOILER_D_STATUS+DESUPERHEATER_E_OUTLET_TEMPERATURE*BOILER_E_STATUS)/BOILERS_ONLINE |  | nan | all boilers offline (denominator=0, mathematically correct NaN)
3878 | STEAM_PRESS | STEAM PRESS | BARG | ((HP_STEAM_PRESSURE_FROM_DS*BOILER_A_STATUS)+(HP_STEAM_PRESSURE_FROM_DS_B*BOILER_B_STATUS)+(HP_STEAM_PRESSURE_FROM_DS_C*BOILER_C_STATUS)+(HP_STEAM_PRESSURE_FROM_DS_D*BOILER_D_STATUS)+(HP_STEAM_PRESSURE_FROM_DS_E*BOILER_E_STATUS))/BOILERS_ONLINE |  | nan | all boilers offline (denominator=0, mathematically correct NaN)
3879 | COMBUSTION_AIR_TEMP | COMBUSTION AIR TEMP | DEG C | ((BOILER_A_COMBUSTION_AIR_TEMPERATURE*BOILER_A_STATUS)+(BOILER_B_COMBUSTION_AIR_TEMPERATURE*BOILER_B_STATUS)+(BOILER_C_COMBUSTION_AIR_TEMPERATURE*BOILER_C_STATUS)+(BOILER_D_COMBUSTION_AIR_TEMPERATURE*BOILER_D_STATUS)+(BOILER_E_COMBUSTION_AIR_TEMP*BOILER_E_STATUS))/BOILERS_ONLINE |  | nan | all boilers offline (denominator=0, mathematically correct NaN)
3880 | BLOWDOWN_CONDUCTIVITY | BLOWDOWN CONDUCTIVITY | US/ CM | ((BOILER_A_CONDUCTIVITY*BOILER_A_STATUS)+(BOILER_B_CONDUCTIVITY*BOILER_B_STATUS)+(BOILER_C_CONDUCTIVITY*BOILER_C_STATUS)+(BOILER_D_CONDUCTIVITY*BOILER_D_STATUS)+(BOILER_E_CONDUCTIVITY*BOILER_E_STATUS))/BOILERS_ONLINE |  | nan | all boilers offline (denominator=0, mathematically correct NaN)
3881 | SPECIFIC_ENERGY_AVG | SPECIFIC ENERGY AVG | KG/ KCAL | (BOILER_A_SPECIFIC_ENERGY_CONSUMPTION_IN_GJ*BOILER_A_STATUS+BOILER_B_SPECIFIC_ENERGY_CONSUMPTION_IN_GJ*BOILER_B_STATUS+BOILER_C_SPECIFIC_ENERGY_CONSUMPTION_IN_GJ*BOILER_C_STATUS+BOILER_D_SPECIFIC_ENERGY_CONSUMPTION_IN_GJ*BOILER_D_STATUS+BOILER_E_SPECIFIC_ENERGY_CONSUMPTION_IN_GJ*BOILER_E_STATUS)/BOILERS_ONLINE |  | nan | all boilers offline (denominator=0, mathematically correct NaN)
3884 | OVER_ALL_SPECIFIC_ENERGY_CONSUMPTION_DELTA | OVER ALL SPECIFIC ENERGY CONSUMPTION DELTA |  | if(OVER_ALL_SPECIFIC_ENERGY_CONSUMPTION_actual-OVER_ALL_SPECIFIC_ENERGY_CONSUMPTION_benchmark<0,0,(OVER_ALL_SPECIFIC_ENERGY_CONSUMPTION_actual-OVER_ALL_SPECIFIC_ENERGY_CONSUMPTION_benchmark)) |  | nan | cascade from upstream NaN
3887 | opportunity_production | OPPORTUNITY PRODUCTION | MT/ DAY | ([OVER_ALL_SPECIFIC_ENERGY_CONSUMPTION_DELTA_actual]*[TOTAL_STEAM_PRODUCTION_actual])*24/([OVER_ALL_SPECIFIC_ENERGY_CONSUMPTION_benchmark])*0 |  | nan | cascade from upstream NaN
3888 | EQUIVALENT_FUEL | EQUIVALENT FUEL | MT/ HR | [OVER_ALL_SPECIFIC_ENERGY_CONSUMPTION_DELTA_actual]*[TOTAL_STEAM_PRODUCTION_actual]/0.0468/1000 |  | nan | cascade from upstream NaN
3889 | opportunity_environment | OPPORTUNITY ENVIRONMENT | MT/ DAY | if(OVER_ALL_SPECIFIC_ENERGY_CONSUMPTION_state==0,0,[EQUIVALENT_FUEL_actual]*2.75*24) |  | nan | cascade from upstream NaN
3890 | opportunity_energy | OPPORTUNITY ENERGY | MMBTU/ DAY | if(OVER_ALL_SPECIFIC_ENERGY_CONSUMPTION_state==0,0,[OVER_ALL_SPECIFIC_ENERGY_CONSUMPTION_DELTA_actual]*0.947*[TOTAL_STEAM_PRODUCTION_actual]*24) |  | nan | cascade from upstream NaN
3891 | index_process | INDEX PROCESS | % | (TOTAL_STEAM_PRODUCTION_actual/(TOTAL_STEAM_PRODUCTION_actual+opportunity_production_actual/24))*100*0+100 |  | nan | cascade from upstream NaN
3892 | index_energy | INDEX ENERGY | % | ((([ENERGY_NUMBER_actual])-[opportunity_energy_actual]/24)/([ENERGY_NUMBER_actual]))*100 |  | nan | cascade from upstream NaN
3893 | index_environment | INDEX ENVIRONMENT | % | ((([ENERGY_NUMBER_actual])-[opportunity_energy_actual]/24)/([ENERGY_NUMBER_actual]))*100 |  | nan | cascade from upstream NaN
3906 | FLAG_QUALITY_RATE_PTA | FLAG QUALITY RATE PTA | % |  |  | nan | no formula in source data
3907 | QUALITY_RATE | QUALITY RATE | % | FLAG_QUALITY_RATE_PTA_actual*100/24 |  | nan | cascade from upstream NaN
3909 | Capacity_Utilization | CAPACITY UTILIZATION | % |  |  | nan | no formula in source data
3911 | OVERALL_ENERGY_CONSUMPTION_DAY | OVERALL ENERGY CONSUMPTION DAY | GJ/ DAY | OVER_ALL_SPECIFIC_ENERGY_CONSUMPTION_actual*24 |  | nan | cascade from upstream NaN
3912 | OVERALL_ENERGY_CONSUMPTION_DAY_benchmark | OVERALL ENERGY CONSUMPTION DAY BENCHMARK | GJ/ DAY | OVER_ALL_SPECIFIC_ENERGY_CONSUMPTION_benchmark*24 |  | nan | cascade from upstream NaN
3913 | OVERALL_ENERGY_CONSUMPTION_DAY_DELTA | OVERALL ENERGY CONSUMPTION DAY DELTA | GJ/ DAY | abs(OVER_ALL_SPECIFIC_ENERGY_CONSUMPTION_actual*24-OVER_ALL_SPECIFIC_ENERGY_CONSUMPTION_benchmark*24)*TOTAL_STEAM_PRODUCTION_MT_DAY_actual |  | nan | cascade from upstream NaN
3914 | EQUIVALENT_FUEL_DAY | EQUIVALENT FUEL DAY | MT/ DAY | [EQUIVALENT_FUEL_actual]*24 |  | nan | cascade from upstream NaN
3915 | TOTAL_ENERGY_GAP | TOTAL ENERGY GAP | MT/ DAY | ([OVER_ALL_SPECIFIC_ENERGY_CONSUMPTION_DELTA_actual]*0.947*[TOTAL_STEAM_PRODUCTION_actual]*24) |  | nan | cascade from upstream NaN
3916 | TOTAL_CO2_GAP | TOTAL CO2 GAP | MMBTU/ DAY | [EQUIVALENT_FUEL_actual]*2.75*24 |  | nan | cascade from upstream NaN
3918 | Boiler_E_Nox_Emission_Forecast | Boiler E Nox Emission Forecast | ng/J |  |  | nan | no formula in source data
3919 | Boiler_E_Nox_Emission_Max_Forecast | Boiler E Nox Emission Max Forecast | ng/J |  |  | nan | no formula in source data
3920 | Boiler_E_Nox_Emission_Timestamp_Max_Forecast | Boiler E Nox Emission Timestamp Max Forecast |  |  |  | nan | no formula in source data
3922 | Boiler_E_Nox_Emission_Actual_Value | Boiler E Nox Emission Actual Value |  |  |  | nan | no formula in source data
3927 | FLAG_BFW_QUALITY | FLAG BFW QUALITY | % | if([BFW_OXYGEN]>7ll[BFW_SILICA]>20ll[BFW_SODIUM]>20[BFW_PH]>9.6ll[BFW_PH]<9.2ll[BFW_CONDUCTIVITY]>10,0,1) |  | nan | formula typo in source data
3928 | FLAG_BFW_QUALITY_PTA | FLAG BFW QUALITY PTA | % |  |  | nan | no formula in source data
3929 | BFW_QUALITY_RATE | BFW QUALITY RATE | % | FLAG_BFW_QUALITY_PTA_actual*100/24 |  | nan | cascade from upstream NaN

## Summary
Metric | Value
Total inferred tags | 929
PI tags used as inputs | 295
Computed successfully | 895
NaN — no formula in source data | 8
NaN — all boilers offline (0÷0) | 9
NaN — cascade from upstream | 16
NaN — formula typo in source | 1
Coverage % | 96.3%
NOTE — all boilers show STATUS=0 | BOILER_X_STATUS = if(LOAD>25 && TEMP>370°C && PRESS>40 BARG, 1, 0). PI snapshot values do not meet these thresholds, so all 5 boilers compute as offline. This makes weighted-average KPIs (OVERALL_SEC, EXCESS_O2, STACK_TEMP, etc.) undefined (0÷0 = NaN), which is mathematically correct.