## intantiated_attributes
element_path | element_code | element_name | level | attribute | default_uom | formula | constant_value
| 09296cd9-0970-5623-bb92-e0140a2ea5cb | SABIC | Plant | AMBIENT_TEMP
| 09296cd9-0970-5623-bb92-e0140a2ea5cb | SABIC | Plant | RELATIVE_HUMIDITY
| 09296cd9-0970-5623-bb92-e0140a2ea5cb | SABIC | Plant | BOILER_LHV
| 09296cd9-0970-5623-bb92-e0140a2ea5cb | SABIC | Plant | BFW_PRESSURE
| 09296cd9-0970-5623-bb92-e0140a2ea5cb | SABIC | Plant | FG_CH4
| 09296cd9-0970-5623-bb92-e0140a2ea5cb | SABIC | Plant | FG_ETHANE
| 09296cd9-0970-5623-bb92-e0140a2ea5cb | SABIC | Plant | MW_HYDROGEN |  |  | 2.016
| 09296cd9-0970-5623-bb92-e0140a2ea5cb | SABIC | Plant | MW_METHANE |  |  | 16.043
| 09296cd9-0970-5623-bb92-e0140a2ea5cb | SABIC | Plant | MW_ETHANE |  |  | 30.07
| 09296cd9-0970-5623-bb92-e0140a2ea5cb | SABIC | Plant | MW_ETHYLENE |  |  | 28.054
| 09296cd9-0970-5623-bb92-e0140a2ea5cb | SABIC | Plant | MW_PROPANE |  |  | 44.097
| 09296cd9-0970-5623-bb92-e0140a2ea5cb | SABIC | Plant | MW_BUTANE |  |  | 58.123
| 09296cd9-0970-5623-bb92-e0140a2ea5cb | SABIC | Plant | MW_PENTANE |  |  | 72.15
| 09296cd9-0970-5623-bb92-e0140a2ea5cb | SABIC | Plant | MW_NITROGEN |  |  | 28.014
BLR_1 | 57db313d-bba0-598e-8f03-0af6d096a157 | BLR_1 | Boiler | STEAM_FLOW_RAW | KG/HR
BLR_1 | 57db313d-bba0-598e-8f03-0af6d096a157 | BLR_1 | Boiler | FUEL_GAS_FLOW | KG/HR
BLR_1 | 57db313d-bba0-598e-8f03-0af6d096a157 | BLR_1 | Boiler | FD_FAN_STEAM_RAW | KG/HR
BLR_1 | 57db313d-bba0-598e-8f03-0af6d096a157 | BLR_1 | Boiler | BFW_TO_ECONOMIZER | KG/HR
BLR_1 | 57db313d-bba0-598e-8f03-0af6d096a157 | BLR_1 | Boiler | BFW_TO_DESUPERHEATER | KG/HR
BLR_1 | 57db313d-bba0-598e-8f03-0af6d096a157 | BLR_1 | Boiler | STACK_TEMPERATURE | C
BLR_1 | 57db313d-bba0-598e-8f03-0af6d096a157 | BLR_1 | Boiler | COMBUSTION_AIR_TEMP | C
BLR_1 | 57db313d-bba0-598e-8f03-0af6d096a157 | BLR_1 | Boiler | FUEL_GAS_TEMP | C
BLR_1 | 57db313d-bba0-598e-8f03-0af6d096a157 | BLR_1 | Boiler | FLUE_GAS_OXYGEN | MOLE%
BLR_1 | 57db313d-bba0-598e-8f03-0af6d096a157 | BLR_1 | Boiler | CBD_BLOWDOWN | KG/HR
BLR_1 | 57db313d-bba0-598e-8f03-0af6d096a157 | BLR_1 | Boiler | DESUPERHEATER_OUTLET_TEMP | C
BLR_1 | 57db313d-bba0-598e-8f03-0af6d096a157 | BLR_1 | Boiler | HP_STEAM_PRESSURE | BARG
BLR_1 | 57db313d-bba0-598e-8f03-0af6d096a157 | BLR_1 | Boiler | RATED_STEAM_KGH | KG/HR |  | 150000
BLR_1 | 57db313d-bba0-598e-8f03-0af6d096a157 | BLR_1 | Boiler | MIN_LOAD_PCT | % |  | 25
BLR_1 | 57db313d-bba0-598e-8f03-0af6d096a157 | BLR_1 | Boiler | MIN_STEAM_T_H | T/HR |  | 50
BLR_1 | 57db313d-bba0-598e-8f03-0af6d096a157 | BLR_1 | Boiler | STEAM_TEMP_ON_THRESH | C |  | 370
BLR_1 | 57db313d-bba0-598e-8f03-0af6d096a157 | BLR_1 | Boiler | STEAM_PRESS_ON_THRESH | BARG |  | 40
BLR_1 | 57db313d-bba0-598e-8f03-0af6d096a157 | BLR_1 | Boiler | RATED_FUEL_T_H | T/HR |  | 12
BLR_1 | 57db313d-bba0-598e-8f03-0af6d096a157 | BLR_1 | Boiler | FD_FAN_MAX_T_H | T/HR |  | 8
BLR_1 | 57db313d-bba0-598e-8f03-0af6d096a157 | BLR_1 | Boiler | FD_FAN_MAX_KGH | KG/HR |  | 8000
BLR_1 | 57db313d-bba0-598e-8f03-0af6d096a157 | BLR_1 | Boiler | CAPACITY_T_H | T/HR |  | 150
BLR_1 | 57db313d-bba0-598e-8f03-0af6d096a157 | BLR_1 | Boiler | FD_FAN_NOISE_KGH | KG/HR |  | 500
BLR_1 | 57db313d-bba0-598e-8f03-0af6d096a157 | BLR_1 | Boiler | CO2_KG_PER_GJ | KG/GJ |  | 56.1
BLR_1 | 57db313d-bba0-598e-8f03-0af6d096a157 | BLR_1 | Boiler | SEC_OPT_A |  |  | 8e-06
BLR_1 | 57db313d-bba0-598e-8f03-0af6d096a157 | BLR_1 | Boiler | SEC_OPT_B |  |  | -0.0017
BLR_1 | 57db313d-bba0-598e-8f03-0af6d096a157 | BLR_1 | Boiler | SEC_OPT_C |  |  | 3.0167
BLR_1 | 57db313d-bba0-598e-8f03-0af6d096a157 | BLR_1 | Boiler | FD_FAN_C0 |  |  | 4378.1
BLR_1 | 57db313d-bba0-598e-8f03-0af6d096a157 | BLR_1 | Boiler | FD_FAN_C1 |  |  | -32.667
BLR_1 | 57db313d-bba0-598e-8f03-0af6d096a157 | BLR_1 | Boiler | FD_FAN_C2 |  |  | 0.4255
BLR_1 | 57db313d-bba0-598e-8f03-0af6d096a157 | BLR_1 | Boiler | STACK_TEMP_A |  |  | 0.3688
BLR_1 | 57db313d-bba0-598e-8f03-0af6d096a157 | BLR_1 | Boiler | STACK_TEMP_B |  |  | 0.35674
BLR_1 | 57db313d-bba0-598e-8f03-0af6d096a157 | BLR_1 | Boiler | STACK_TEMP_C |  |  | 117.0923
BLR_2 | 99015c6b-97d3-5b59-92d5-11c1ea6eb68f | BLR_2 | Boiler | STEAM_FLOW_RAW | KG/HR
BLR_2 | 99015c6b-97d3-5b59-92d5-11c1ea6eb68f | BLR_2 | Boiler | FUEL_GAS_FLOW | KG/HR
BLR_2 | 99015c6b-97d3-5b59-92d5-11c1ea6eb68f | BLR_2 | Boiler | FD_FAN_STEAM_RAW | KG/HR
BLR_2 | 99015c6b-97d3-5b59-92d5-11c1ea6eb68f | BLR_2 | Boiler | BFW_TO_ECONOMIZER | KG/HR
BLR_2 | 99015c6b-97d3-5b59-92d5-11c1ea6eb68f | BLR_2 | Boiler | BFW_TO_DESUPERHEATER | KG/HR
BLR_2 | 99015c6b-97d3-5b59-92d5-11c1ea6eb68f | BLR_2 | Boiler | STACK_TEMPERATURE | C
BLR_2 | 99015c6b-97d3-5b59-92d5-11c1ea6eb68f | BLR_2 | Boiler | COMBUSTION_AIR_TEMP | C
BLR_2 | 99015c6b-97d3-5b59-92d5-11c1ea6eb68f | BLR_2 | Boiler | FUEL_GAS_TEMP | C
BLR_2 | 99015c6b-97d3-5b59-92d5-11c1ea6eb68f | BLR_2 | Boiler | FLUE_GAS_OXYGEN | MOLE%
BLR_2 | 99015c6b-97d3-5b59-92d5-11c1ea6eb68f | BLR_2 | Boiler | CBD_BLOWDOWN | KG/HR
BLR_2 | 99015c6b-97d3-5b59-92d5-11c1ea6eb68f | BLR_2 | Boiler | DESUPERHEATER_OUTLET_TEMP | C
BLR_2 | 99015c6b-97d3-5b59-92d5-11c1ea6eb68f | BLR_2 | Boiler | HP_STEAM_PRESSURE | BARG
BLR_2 | 99015c6b-97d3-5b59-92d5-11c1ea6eb68f | BLR_2 | Boiler | RATED_STEAM_KGH | KG/HR |  | 150000
BLR_2 | 99015c6b-97d3-5b59-92d5-11c1ea6eb68f | BLR_2 | Boiler | MIN_LOAD_PCT | % |  | 25
BLR_2 | 99015c6b-97d3-5b59-92d5-11c1ea6eb68f | BLR_2 | Boiler | MIN_STEAM_T_H | T/HR |  | 50
BLR_2 | 99015c6b-97d3-5b59-92d5-11c1ea6eb68f | BLR_2 | Boiler | STEAM_TEMP_ON_THRESH | C |  | 370
BLR_2 | 99015c6b-97d3-5b59-92d5-11c1ea6eb68f | BLR_2 | Boiler | STEAM_PRESS_ON_THRESH | BARG |  | 40
BLR_2 | 99015c6b-97d3-5b59-92d5-11c1ea6eb68f | BLR_2 | Boiler | RATED_FUEL_T_H | T/HR |  | 12
BLR_2 | 99015c6b-97d3-5b59-92d5-11c1ea6eb68f | BLR_2 | Boiler | FD_FAN_MAX_T_H | T/HR |  | 8
BLR_2 | 99015c6b-97d3-5b59-92d5-11c1ea6eb68f | BLR_2 | Boiler | FD_FAN_MAX_KGH | KG/HR |  | 8000
BLR_2 | 99015c6b-97d3-5b59-92d5-11c1ea6eb68f | BLR_2 | Boiler | CAPACITY_T_H | T/HR |  | 150
BLR_2 | 99015c6b-97d3-5b59-92d5-11c1ea6eb68f | BLR_2 | Boiler | FD_FAN_NOISE_KGH | KG/HR |  | 500
BLR_2 | 99015c6b-97d3-5b59-92d5-11c1ea6eb68f | BLR_2 | Boiler | CO2_KG_PER_GJ | KG/GJ |  | 56.1
BLR_2 | 99015c6b-97d3-5b59-92d5-11c1ea6eb68f | BLR_2 | Boiler | SEC_OPT_A |  |  | 8e-06
BLR_2 | 99015c6b-97d3-5b59-92d5-11c1ea6eb68f | BLR_2 | Boiler | SEC_OPT_B |  |  | -0.0017
BLR_2 | 99015c6b-97d3-5b59-92d5-11c1ea6eb68f | BLR_2 | Boiler | SEC_OPT_C |  |  | 3.0167
BLR_2 | 99015c6b-97d3-5b59-92d5-11c1ea6eb68f | BLR_2 | Boiler | FD_FAN_C0 |  |  | 4711.7
BLR_2 | 99015c6b-97d3-5b59-92d5-11c1ea6eb68f | BLR_2 | Boiler | FD_FAN_C1 |  |  | -39.276
BLR_2 | 99015c6b-97d3-5b59-92d5-11c1ea6eb68f | BLR_2 | Boiler | FD_FAN_C2 |  |  | 0.4601
BLR_2 | 99015c6b-97d3-5b59-92d5-11c1ea6eb68f | BLR_2 | Boiler | STACK_TEMP_A |  |  | 0.44628
BLR_2 | 99015c6b-97d3-5b59-92d5-11c1ea6eb68f | BLR_2 | Boiler | STACK_TEMP_B |  |  | 0.31006
BLR_2 | 99015c6b-97d3-5b59-92d5-11c1ea6eb68f | BLR_2 | Boiler | STACK_TEMP_C |  |  | 110.239
BLR_3 | 0b91d938-03f0-5600-b325-f831fd539948 | BLR_3 | Boiler | STEAM_FLOW_RAW | KG/HR
BLR_3 | 0b91d938-03f0-5600-b325-f831fd539948 | BLR_3 | Boiler | FUEL_GAS_FLOW | KG/HR
BLR_3 | 0b91d938-03f0-5600-b325-f831fd539948 | BLR_3 | Boiler | FD_FAN_STEAM_RAW | KG/HR
BLR_3 | 0b91d938-03f0-5600-b325-f831fd539948 | BLR_3 | Boiler | BFW_TO_ECONOMIZER | KG/HR
BLR_3 | 0b91d938-03f0-5600-b325-f831fd539948 | BLR_3 | Boiler | BFW_TO_DESUPERHEATER | KG/HR
BLR_3 | 0b91d938-03f0-5600-b325-f831fd539948 | BLR_3 | Boiler | STACK_TEMPERATURE | C
BLR_3 | 0b91d938-03f0-5600-b325-f831fd539948 | BLR_3 | Boiler | COMBUSTION_AIR_TEMP | C
BLR_3 | 0b91d938-03f0-5600-b325-f831fd539948 | BLR_3 | Boiler | FUEL_GAS_TEMP | C
BLR_3 | 0b91d938-03f0-5600-b325-f831fd539948 | BLR_3 | Boiler | FLUE_GAS_OXYGEN | MOLE%
BLR_3 | 0b91d938-03f0-5600-b325-f831fd539948 | BLR_3 | Boiler | CBD_BLOWDOWN | KG/HR
BLR_3 | 0b91d938-03f0-5600-b325-f831fd539948 | BLR_3 | Boiler | DESUPERHEATER_OUTLET_TEMP | C
BLR_3 | 0b91d938-03f0-5600-b325-f831fd539948 | BLR_3 | Boiler | HP_STEAM_PRESSURE | BARG
BLR_3 | 0b91d938-03f0-5600-b325-f831fd539948 | BLR_3 | Boiler | RATED_STEAM_KGH | KG/HR |  | 150000
BLR_3 | 0b91d938-03f0-5600-b325-f831fd539948 | BLR_3 | Boiler | MIN_LOAD_PCT | % |  | 25
BLR_3 | 0b91d938-03f0-5600-b325-f831fd539948 | BLR_3 | Boiler | MIN_STEAM_T_H | T/HR |  | 50
BLR_3 | 0b91d938-03f0-5600-b325-f831fd539948 | BLR_3 | Boiler | STEAM_TEMP_ON_THRESH | C |  | 370
BLR_3 | 0b91d938-03f0-5600-b325-f831fd539948 | BLR_3 | Boiler | STEAM_PRESS_ON_THRESH | BARG |  | 40
BLR_3 | 0b91d938-03f0-5600-b325-f831fd539948 | BLR_3 | Boiler | RATED_FUEL_T_H | T/HR |  | 12
BLR_3 | 0b91d938-03f0-5600-b325-f831fd539948 | BLR_3 | Boiler | FD_FAN_MAX_T_H | T/HR |  | 8
BLR_3 | 0b91d938-03f0-5600-b325-f831fd539948 | BLR_3 | Boiler | FD_FAN_MAX_KGH | KG/HR |  | 8000
BLR_3 | 0b91d938-03f0-5600-b325-f831fd539948 | BLR_3 | Boiler | CAPACITY_T_H | T/HR |  | 150
BLR_3 | 0b91d938-03f0-5600-b325-f831fd539948 | BLR_3 | Boiler | FD_FAN_NOISE_KGH | KG/HR |  | 500
BLR_3 | 0b91d938-03f0-5600-b325-f831fd539948 | BLR_3 | Boiler | CO2_KG_PER_GJ | KG/GJ |  | 56.1
BLR_3 | 0b91d938-03f0-5600-b325-f831fd539948 | BLR_3 | Boiler | SEC_OPT_A |  |  | 8e-06
BLR_3 | 0b91d938-03f0-5600-b325-f831fd539948 | BLR_3 | Boiler | SEC_OPT_B |  |  | -0.0017
BLR_3 | 0b91d938-03f0-5600-b325-f831fd539948 | BLR_3 | Boiler | SEC_OPT_C |  |  | 3.0167
BLR_3 | 0b91d938-03f0-5600-b325-f831fd539948 | BLR_3 | Boiler | FD_FAN_C0 |  |  | 4701.3
BLR_3 | 0b91d938-03f0-5600-b325-f831fd539948 | BLR_3 | Boiler | FD_FAN_C1 |  |  | -35.004
BLR_3 | 0b91d938-03f0-5600-b325-f831fd539948 | BLR_3 | Boiler | FD_FAN_C2 |  |  | 0.4481
BLR_3 | 0b91d938-03f0-5600-b325-f831fd539948 | BLR_3 | Boiler | STACK_TEMP_A |  |  | 0.39905
BLR_3 | 0b91d938-03f0-5600-b325-f831fd539948 | BLR_3 | Boiler | STACK_TEMP_B |  |  | -0.17607
BLR_3 | 0b91d938-03f0-5600-b325-f831fd539948 | BLR_3 | Boiler | STACK_TEMP_C |  |  | 116.3972
BLR_4 | 8d011aee-b730-5ce7-8790-7ee7b0ad8dad | BLR_4 | Boiler | STEAM_FLOW_RAW | KG/HR
BLR_4 | 8d011aee-b730-5ce7-8790-7ee7b0ad8dad | BLR_4 | Boiler | FUEL_GAS_FLOW | KG/HR
BLR_4 | 8d011aee-b730-5ce7-8790-7ee7b0ad8dad | BLR_4 | Boiler | FD_FAN_STEAM_RAW | KG/HR
BLR_4 | 8d011aee-b730-5ce7-8790-7ee7b0ad8dad | BLR_4 | Boiler | BFW_TO_ECONOMIZER | KG/HR
BLR_4 | 8d011aee-b730-5ce7-8790-7ee7b0ad8dad | BLR_4 | Boiler | BFW_TO_DESUPERHEATER | KG/HR
BLR_4 | 8d011aee-b730-5ce7-8790-7ee7b0ad8dad | BLR_4 | Boiler | STACK_TEMPERATURE | C
BLR_4 | 8d011aee-b730-5ce7-8790-7ee7b0ad8dad | BLR_4 | Boiler | COMBUSTION_AIR_TEMP | C
BLR_4 | 8d011aee-b730-5ce7-8790-7ee7b0ad8dad | BLR_4 | Boiler | FUEL_GAS_TEMP | C
BLR_4 | 8d011aee-b730-5ce7-8790-7ee7b0ad8dad | BLR_4 | Boiler | FLUE_GAS_OXYGEN | MOLE%
BLR_4 | 8d011aee-b730-5ce7-8790-7ee7b0ad8dad | BLR_4 | Boiler | CBD_BLOWDOWN | KG/HR
BLR_4 | 8d011aee-b730-5ce7-8790-7ee7b0ad8dad | BLR_4 | Boiler | DESUPERHEATER_OUTLET_TEMP | C
BLR_4 | 8d011aee-b730-5ce7-8790-7ee7b0ad8dad | BLR_4 | Boiler | HP_STEAM_PRESSURE | BARG
BLR_4 | 8d011aee-b730-5ce7-8790-7ee7b0ad8dad | BLR_4 | Boiler | RATED_STEAM_KGH | KG/HR |  | 150000
BLR_4 | 8d011aee-b730-5ce7-8790-7ee7b0ad8dad | BLR_4 | Boiler | MIN_LOAD_PCT | % |  | 25
BLR_4 | 8d011aee-b730-5ce7-8790-7ee7b0ad8dad | BLR_4 | Boiler | MIN_STEAM_T_H | T/HR |  | 50
BLR_4 | 8d011aee-b730-5ce7-8790-7ee7b0ad8dad | BLR_4 | Boiler | STEAM_TEMP_ON_THRESH | C |  | 370
BLR_4 | 8d011aee-b730-5ce7-8790-7ee7b0ad8dad | BLR_4 | Boiler | STEAM_PRESS_ON_THRESH | BARG |  | 40
BLR_4 | 8d011aee-b730-5ce7-8790-7ee7b0ad8dad | BLR_4 | Boiler | RATED_FUEL_T_H | T/HR |  | 12
BLR_4 | 8d011aee-b730-5ce7-8790-7ee7b0ad8dad | BLR_4 | Boiler | FD_FAN_MAX_T_H | T/HR |  | 8
BLR_4 | 8d011aee-b730-5ce7-8790-7ee7b0ad8dad | BLR_4 | Boiler | FD_FAN_MAX_KGH | KG/HR |  | 8000
BLR_4 | 8d011aee-b730-5ce7-8790-7ee7b0ad8dad | BLR_4 | Boiler | CAPACITY_T_H | T/HR |  | 150
BLR_4 | 8d011aee-b730-5ce7-8790-7ee7b0ad8dad | BLR_4 | Boiler | FD_FAN_NOISE_KGH | KG/HR |  | 500
BLR_4 | 8d011aee-b730-5ce7-8790-7ee7b0ad8dad | BLR_4 | Boiler | CO2_KG_PER_GJ | KG/GJ |  | 56.1
BLR_4 | 8d011aee-b730-5ce7-8790-7ee7b0ad8dad | BLR_4 | Boiler | SEC_OPT_A |  |  | 8e-06
BLR_4 | 8d011aee-b730-5ce7-8790-7ee7b0ad8dad | BLR_4 | Boiler | SEC_OPT_B |  |  | -0.0017
BLR_4 | 8d011aee-b730-5ce7-8790-7ee7b0ad8dad | BLR_4 | Boiler | SEC_OPT_C |  |  | 3.0167
BLR_4 | 8d011aee-b730-5ce7-8790-7ee7b0ad8dad | BLR_4 | Boiler | FD_FAN_C0 |  |  | 5015.5
BLR_4 | 8d011aee-b730-5ce7-8790-7ee7b0ad8dad | BLR_4 | Boiler | FD_FAN_C1 |  |  | -46.088
BLR_4 | 8d011aee-b730-5ce7-8790-7ee7b0ad8dad | BLR_4 | Boiler | FD_FAN_C2 |  |  | 0.4828
BLR_4 | 8d011aee-b730-5ce7-8790-7ee7b0ad8dad | BLR_4 | Boiler | STACK_TEMP_A |  |  | 0.39909
BLR_4 | 8d011aee-b730-5ce7-8790-7ee7b0ad8dad | BLR_4 | Boiler | STACK_TEMP_B |  |  | -0.48268
BLR_4 | 8d011aee-b730-5ce7-8790-7ee7b0ad8dad | BLR_4 | Boiler | STACK_TEMP_C |  |  | 114.6594
BLR_5 | da0df97a-124a-5aaf-be0f-bb8619424292 | BLR_5 | Boiler | STEAM_FLOW_RAW | KG/HR
BLR_5 | da0df97a-124a-5aaf-be0f-bb8619424292 | BLR_5 | Boiler | FUEL_GAS_FLOW | KG/HR
BLR_5 | da0df97a-124a-5aaf-be0f-bb8619424292 | BLR_5 | Boiler | FD_FAN_STEAM_RAW | KG/HR
BLR_5 | da0df97a-124a-5aaf-be0f-bb8619424292 | BLR_5 | Boiler | BFW_TO_ECONOMIZER | KG/HR
BLR_5 | da0df97a-124a-5aaf-be0f-bb8619424292 | BLR_5 | Boiler | BFW_TO_DESUPERHEATER | KG/HR
BLR_5 | da0df97a-124a-5aaf-be0f-bb8619424292 | BLR_5 | Boiler | STACK_TEMPERATURE | C
BLR_5 | da0df97a-124a-5aaf-be0f-bb8619424292 | BLR_5 | Boiler | COMBUSTION_AIR_TEMP | C
BLR_5 | da0df97a-124a-5aaf-be0f-bb8619424292 | BLR_5 | Boiler | FUEL_GAS_TEMP | C
BLR_5 | da0df97a-124a-5aaf-be0f-bb8619424292 | BLR_5 | Boiler | FLUE_GAS_OXYGEN | MOLE%
BLR_5 | da0df97a-124a-5aaf-be0f-bb8619424292 | BLR_5 | Boiler | CBD_BLOWDOWN | KG/HR
BLR_5 | da0df97a-124a-5aaf-be0f-bb8619424292 | BLR_5 | Boiler | DESUPERHEATER_OUTLET_TEMP | C
BLR_5 | da0df97a-124a-5aaf-be0f-bb8619424292 | BLR_5 | Boiler | HP_STEAM_PRESSURE | BARG
BLR_5 | da0df97a-124a-5aaf-be0f-bb8619424292 | BLR_5 | Boiler | RATED_STEAM_KGH | KG/HR |  | 150000
BLR_5 | da0df97a-124a-5aaf-be0f-bb8619424292 | BLR_5 | Boiler | MIN_LOAD_PCT | % |  | 25
BLR_5 | da0df97a-124a-5aaf-be0f-bb8619424292 | BLR_5 | Boiler | MIN_STEAM_T_H | T/HR |  | 50
BLR_5 | da0df97a-124a-5aaf-be0f-bb8619424292 | BLR_5 | Boiler | STEAM_TEMP_ON_THRESH | C |  | 370
BLR_5 | da0df97a-124a-5aaf-be0f-bb8619424292 | BLR_5 | Boiler | STEAM_PRESS_ON_THRESH | BARG |  | 40
BLR_5 | da0df97a-124a-5aaf-be0f-bb8619424292 | BLR_5 | Boiler | RATED_FUEL_T_H | T/HR |  | 12
BLR_5 | da0df97a-124a-5aaf-be0f-bb8619424292 | BLR_5 | Boiler | FD_FAN_MAX_T_H | T/HR |  | 8
BLR_5 | da0df97a-124a-5aaf-be0f-bb8619424292 | BLR_5 | Boiler | FD_FAN_MAX_KGH | KG/HR |  | 8000
BLR_5 | da0df97a-124a-5aaf-be0f-bb8619424292 | BLR_5 | Boiler | CAPACITY_T_H | T/HR |  | 150
BLR_5 | da0df97a-124a-5aaf-be0f-bb8619424292 | BLR_5 | Boiler | FD_FAN_NOISE_KGH | KG/HR |  | 500
BLR_5 | da0df97a-124a-5aaf-be0f-bb8619424292 | BLR_5 | Boiler | CO2_KG_PER_GJ | KG/GJ |  | 56.1
BLR_5 | da0df97a-124a-5aaf-be0f-bb8619424292 | BLR_5 | Boiler | SEC_OPT_A |  |  | 8e-06
BLR_5 | da0df97a-124a-5aaf-be0f-bb8619424292 | BLR_5 | Boiler | SEC_OPT_B |  |  | -0.0017
BLR_5 | da0df97a-124a-5aaf-be0f-bb8619424292 | BLR_5 | Boiler | SEC_OPT_C |  |  | 3.0167
BLR_5 | da0df97a-124a-5aaf-be0f-bb8619424292 | BLR_5 | Boiler | FD_FAN_C0 |  |  | 4772.4
BLR_5 | da0df97a-124a-5aaf-be0f-bb8619424292 | BLR_5 | Boiler | FD_FAN_C1 |  |  | 9.2624
BLR_5 | da0df97a-124a-5aaf-be0f-bb8619424292 | BLR_5 | Boiler | FD_FAN_C2 |  |  | 0.0843
BLR_5 | da0df97a-124a-5aaf-be0f-bb8619424292 | BLR_5 | Boiler | STACK_TEMP_A |  |  | 0.31356
BLR_5 | da0df97a-124a-5aaf-be0f-bb8619424292 | BLR_5 | Boiler | STACK_TEMP_B |  |  | 0.47517
BLR_5 | da0df97a-124a-5aaf-be0f-bb8619424292 | BLR_5 | Boiler | STACK_TEMP_C |  |  | 132.5696

## Sensors_Mapping
element_path | element_code | level | attribute | sensor_code | sensor_name | sensor_uom | sip_min | sip_max | sip_default_value | sip_policy
| 09296cd9-0970-5623-bb92-e0140a2ea5cb | Plant | AMBIENT_TEMP | plant_ambient_temp | Ambient_Temperature_1 |  |  |  |  | last_good_value
| 09296cd9-0970-5623-bb92-e0140a2ea5cb | Plant | RELATIVE_HUMIDITY | plant_relative_humidity | Relative_Humidity_Clean |  |  |  |  | last_good_value
| 09296cd9-0970-5623-bb92-e0140a2ea5cb | Plant | BOILER_LHV | plant_boiler_lhv | LHV_Raw |  |  |  |  | last_good_value
| 09296cd9-0970-5623-bb92-e0140a2ea5cb | Plant | BFW_PRESSURE | plant_bfw_pressure | BFW_Pressure |  |  |  |  | last_good_value
| 09296cd9-0970-5623-bb92-e0140a2ea5cb | Plant | FG_CH4 | plant_fg_ch4 | BOILER_FG_CH4_CONCENTRATION_ARRAZI |  |  |  |  | last_good_value
| 09296cd9-0970-5623-bb92-e0140a2ea5cb | Plant | FG_ETHANE | plant_fg_ethane | BOILER_FG_ETHANE_CONCENTRATION_ARRAZI |  |  |  |  | last_good_value
BLR_1 | 57db313d-bba0-598e-8f03-0af6d096a157 | Boiler | STEAM_FLOW_RAW | blr_1_steam_flow_raw | BLR_1_HPS_Gen_raw | KG/HR |  |  |  | last_good_value
BLR_1 | 57db313d-bba0-598e-8f03-0af6d096a157 | Boiler | FUEL_GAS_FLOW | blr_1_fuel_gas_flow | Fuel_BLR_1_raw | KG/HR |  |  |  | last_good_value
BLR_1 | 57db313d-bba0-598e-8f03-0af6d096a157 | Boiler | FD_FAN_STEAM_RAW | blr_1_fd_fan_steam_raw | FD_Fan_BLR_1_Steam_raw | KG/HR |  |  |  | last_good_value
BLR_1 | 57db313d-bba0-598e-8f03-0af6d096a157 | Boiler | BFW_TO_ECONOMIZER | blr_1_bfw_to_economizer | BFW_TO_BOILER_A | KG/HR |  |  |  | last_good_value
BLR_1 | 57db313d-bba0-598e-8f03-0af6d096a157 | Boiler | BFW_TO_DESUPERHEATER | blr_1_bfw_to_desuperheater | DSP_BFW_TO_BOILER_A | KG/HR |  |  |  | last_good_value
BLR_1 | 57db313d-bba0-598e-8f03-0af6d096a157 | Boiler | STACK_TEMPERATURE | blr_1_stack_temperature | BOILER_A_STACK_TEMPERATURE | C |  |  |  | last_good_value
BLR_1 | 57db313d-bba0-598e-8f03-0af6d096a157 | Boiler | COMBUSTION_AIR_TEMP | blr_1_combustion_air_temp | Boiler_A_Combustion_Air_Temperature | C |  |  |  | last_good_value
BLR_1 | 57db313d-bba0-598e-8f03-0af6d096a157 | Boiler | FUEL_GAS_TEMP | blr_1_fuel_gas_temp | Boiler_A_Main_Fuel_Gas_Temperature | C |  |  |  | last_good_value
BLR_1 | 57db313d-bba0-598e-8f03-0af6d096a157 | Boiler | FLUE_GAS_OXYGEN | blr_1_flue_gas_oxygen | BOILER_A_FLUE_GAS_OXGYGEN | MOLE% |  |  |  | last_good_value
BLR_1 | 57db313d-bba0-598e-8f03-0af6d096a157 | Boiler | CBD_BLOWDOWN | blr_1_cbd_blowdown | BOILER_A_CBD | KG/HR |  |  |  | last_good_value
BLR_1 | 57db313d-bba0-598e-8f03-0af6d096a157 | Boiler | DESUPERHEATER_OUTLET_TEMP | blr_1_desuperheater_outlet_temp | Boiler_A_DSP_outlet_Temp | C |  |  |  | last_good_value
BLR_1 | 57db313d-bba0-598e-8f03-0af6d096a157 | Boiler | HP_STEAM_PRESSURE | blr_1_hp_steam_pressure | Boiler_A_DSP_outlet_Pressure | BARG |  |  |  | last_good_value
BLR_2 | 99015c6b-97d3-5b59-92d5-11c1ea6eb68f | Boiler | STEAM_FLOW_RAW | blr_2_steam_flow_raw | BLR_2_HPS_Gen_raw | KG/HR |  |  |  | last_good_value
BLR_2 | 99015c6b-97d3-5b59-92d5-11c1ea6eb68f | Boiler | FUEL_GAS_FLOW | blr_2_fuel_gas_flow | Fuel_BLR_2_raw | KG/HR |  |  |  | last_good_value
BLR_2 | 99015c6b-97d3-5b59-92d5-11c1ea6eb68f | Boiler | FD_FAN_STEAM_RAW | blr_2_fd_fan_steam_raw | FD_Fan_BLR_2_Steam_raw | KG/HR |  |  |  | last_good_value
BLR_2 | 99015c6b-97d3-5b59-92d5-11c1ea6eb68f | Boiler | BFW_TO_ECONOMIZER | blr_2_bfw_to_economizer | BFW_TO_BOILER_B | KG/HR |  |  |  | last_good_value
BLR_2 | 99015c6b-97d3-5b59-92d5-11c1ea6eb68f | Boiler | BFW_TO_DESUPERHEATER | blr_2_bfw_to_desuperheater | DSP_BFW_TO_BOILER_B | KG/HR |  |  |  | last_good_value
BLR_2 | 99015c6b-97d3-5b59-92d5-11c1ea6eb68f | Boiler | STACK_TEMPERATURE | blr_2_stack_temperature | BOILER_B_STACK_TEMPERATURE | C |  |  |  | last_good_value
BLR_2 | 99015c6b-97d3-5b59-92d5-11c1ea6eb68f | Boiler | COMBUSTION_AIR_TEMP | blr_2_combustion_air_temp | Boiler_B_Combustion_Air_Temperature | C |  |  |  | last_good_value
BLR_2 | 99015c6b-97d3-5b59-92d5-11c1ea6eb68f | Boiler | FUEL_GAS_TEMP | blr_2_fuel_gas_temp | Boiler_B_Main_Fuel_Gas_Temperature | C |  |  |  | last_good_value
BLR_2 | 99015c6b-97d3-5b59-92d5-11c1ea6eb68f | Boiler | FLUE_GAS_OXYGEN | blr_2_flue_gas_oxygen | BOILER_B_FLUE_GAS_OXGYGEN | MOLE% |  |  |  | last_good_value
BLR_2 | 99015c6b-97d3-5b59-92d5-11c1ea6eb68f | Boiler | CBD_BLOWDOWN | blr_2_cbd_blowdown | BOILER_B_CBD | KG/HR |  |  |  | last_good_value
BLR_2 | 99015c6b-97d3-5b59-92d5-11c1ea6eb68f | Boiler | DESUPERHEATER_OUTLET_TEMP | blr_2_desuperheater_outlet_temp | Boiler_B_DSP_outlet_Temp | C |  |  |  | last_good_value
BLR_2 | 99015c6b-97d3-5b59-92d5-11c1ea6eb68f | Boiler | HP_STEAM_PRESSURE | blr_2_hp_steam_pressure | Boiler_B_DSP_outlet_Pressure | BARG |  |  |  | last_good_value
BLR_3 | 0b91d938-03f0-5600-b325-f831fd539948 | Boiler | STEAM_FLOW_RAW | blr_3_steam_flow_raw | BLR_3_HPS_Gen_raw | KG/HR |  |  |  | last_good_value
BLR_3 | 0b91d938-03f0-5600-b325-f831fd539948 | Boiler | FUEL_GAS_FLOW | blr_3_fuel_gas_flow | Fuel_BLR_3_raw | KG/HR |  |  |  | last_good_value
BLR_3 | 0b91d938-03f0-5600-b325-f831fd539948 | Boiler | FD_FAN_STEAM_RAW | blr_3_fd_fan_steam_raw | FD_Fan_BLR_3_Steam_raw | KG/HR |  |  |  | last_good_value
BLR_3 | 0b91d938-03f0-5600-b325-f831fd539948 | Boiler | BFW_TO_ECONOMIZER | blr_3_bfw_to_economizer | BFW_TO_BOILER_C | KG/HR |  |  |  | last_good_value
BLR_3 | 0b91d938-03f0-5600-b325-f831fd539948 | Boiler | BFW_TO_DESUPERHEATER | blr_3_bfw_to_desuperheater | DSP_BFW_TO_BOILER_C | KG/HR |  |  |  | last_good_value
BLR_3 | 0b91d938-03f0-5600-b325-f831fd539948 | Boiler | STACK_TEMPERATURE | blr_3_stack_temperature | BOILER_C_STACK_TEMPERATURE | C |  |  |  | last_good_value
BLR_3 | 0b91d938-03f0-5600-b325-f831fd539948 | Boiler | COMBUSTION_AIR_TEMP | blr_3_combustion_air_temp | Boiler_C_Combustion_Air_Temperature | C |  |  |  | last_good_value
BLR_3 | 0b91d938-03f0-5600-b325-f831fd539948 | Boiler | FUEL_GAS_TEMP | blr_3_fuel_gas_temp | Boiler_C_Main_Fuel_Gas_Temperature | C |  |  |  | last_good_value
BLR_3 | 0b91d938-03f0-5600-b325-f831fd539948 | Boiler | FLUE_GAS_OXYGEN | blr_3_flue_gas_oxygen | BOILER_C_FLUE_GAS_OXGYGEN | MOLE% |  |  |  | last_good_value
BLR_3 | 0b91d938-03f0-5600-b325-f831fd539948 | Boiler | CBD_BLOWDOWN | blr_3_cbd_blowdown | BOILER_C_CBD | KG/HR |  |  |  | last_good_value
BLR_3 | 0b91d938-03f0-5600-b325-f831fd539948 | Boiler | DESUPERHEATER_OUTLET_TEMP | blr_3_desuperheater_outlet_temp | Boiler_C_DSP_outlet_Temp | C |  |  |  | last_good_value
BLR_3 | 0b91d938-03f0-5600-b325-f831fd539948 | Boiler | HP_STEAM_PRESSURE | blr_3_hp_steam_pressure | Boiler_C_DSP_outlet_Pressure | BARG |  |  |  | last_good_value
BLR_4 | 8d011aee-b730-5ce7-8790-7ee7b0ad8dad | Boiler | STEAM_FLOW_RAW | blr_4_steam_flow_raw | BLR_4_HPS_Gen_raw | KG/HR |  |  |  | last_good_value
BLR_4 | 8d011aee-b730-5ce7-8790-7ee7b0ad8dad | Boiler | FUEL_GAS_FLOW | blr_4_fuel_gas_flow | Fuel_BLR_4_raw | KG/HR |  |  |  | last_good_value
BLR_4 | 8d011aee-b730-5ce7-8790-7ee7b0ad8dad | Boiler | FD_FAN_STEAM_RAW | blr_4_fd_fan_steam_raw | FD_Fan_BLR_4_Steam_raw | KG/HR |  |  |  | last_good_value
BLR_4 | 8d011aee-b730-5ce7-8790-7ee7b0ad8dad | Boiler | BFW_TO_ECONOMIZER | blr_4_bfw_to_economizer | BFW_TO_BOILER_D | KG/HR |  |  |  | last_good_value
BLR_4 | 8d011aee-b730-5ce7-8790-7ee7b0ad8dad | Boiler | BFW_TO_DESUPERHEATER | blr_4_bfw_to_desuperheater | DSP_BFW_TO_BOILER_D | KG/HR |  |  |  | last_good_value
BLR_4 | 8d011aee-b730-5ce7-8790-7ee7b0ad8dad | Boiler | STACK_TEMPERATURE | blr_4_stack_temperature | BOILER_D_STACK_TEMPERATURE | C |  |  |  | last_good_value
BLR_4 | 8d011aee-b730-5ce7-8790-7ee7b0ad8dad | Boiler | COMBUSTION_AIR_TEMP | blr_4_combustion_air_temp | Boiler_D_Combustion_Air_Temperature | C |  |  |  | last_good_value
BLR_4 | 8d011aee-b730-5ce7-8790-7ee7b0ad8dad | Boiler | FUEL_GAS_TEMP | blr_4_fuel_gas_temp | Boiler_D_Main_Fuel_Gas_Temperature | C |  |  |  | last_good_value
BLR_4 | 8d011aee-b730-5ce7-8790-7ee7b0ad8dad | Boiler | FLUE_GAS_OXYGEN | blr_4_flue_gas_oxygen | BOILER_D_FLUE_GAS_OXGYGEN | MOLE% |  |  |  | last_good_value
BLR_4 | 8d011aee-b730-5ce7-8790-7ee7b0ad8dad | Boiler | CBD_BLOWDOWN | blr_4_cbd_blowdown | BOILER_D_CBD | KG/HR |  |  |  | last_good_value
BLR_4 | 8d011aee-b730-5ce7-8790-7ee7b0ad8dad | Boiler | DESUPERHEATER_OUTLET_TEMP | blr_4_desuperheater_outlet_temp | Boiler_D_DSP_outlet_Temp | C |  |  |  | last_good_value
BLR_4 | 8d011aee-b730-5ce7-8790-7ee7b0ad8dad | Boiler | HP_STEAM_PRESSURE | blr_4_hp_steam_pressure | Boiler_D_DSP_outlet_Pressure | BARG |  |  |  | last_good_value
BLR_5 | da0df97a-124a-5aaf-be0f-bb8619424292 | Boiler | STEAM_FLOW_RAW | blr_5_steam_flow_raw | BLR_5_HPS_Gen_raw | KG/HR |  |  |  | last_good_value
BLR_5 | da0df97a-124a-5aaf-be0f-bb8619424292 | Boiler | FUEL_GAS_FLOW | blr_5_fuel_gas_flow | Fuel_BLR_5_raw | KG/HR |  |  |  | last_good_value
BLR_5 | da0df97a-124a-5aaf-be0f-bb8619424292 | Boiler | FD_FAN_STEAM_RAW | blr_5_fd_fan_steam_raw | FD_Fan_BLR_5_Steam_raw | KG/HR |  |  |  | last_good_value
BLR_5 | da0df97a-124a-5aaf-be0f-bb8619424292 | Boiler | BFW_TO_ECONOMIZER | blr_5_bfw_to_economizer | BFW_TO_BOILER_E | KG/HR |  |  |  | last_good_value
BLR_5 | da0df97a-124a-5aaf-be0f-bb8619424292 | Boiler | BFW_TO_DESUPERHEATER | blr_5_bfw_to_desuperheater | DSP_BFW_TO_BOILER_E | KG/HR |  |  |  | last_good_value
BLR_5 | da0df97a-124a-5aaf-be0f-bb8619424292 | Boiler | STACK_TEMPERATURE | blr_5_stack_temperature | BOILER_E_STACK_TEMPERATURE | C |  |  |  | last_good_value
BLR_5 | da0df97a-124a-5aaf-be0f-bb8619424292 | Boiler | COMBUSTION_AIR_TEMP | blr_5_combustion_air_temp | Boiler_E_Combustion_Air_Temp | C |  |  |  | last_good_value
BLR_5 | da0df97a-124a-5aaf-be0f-bb8619424292 | Boiler | FUEL_GAS_TEMP | blr_5_fuel_gas_temp | Boiler_E_Main_Fuel_Gas_Temperature | C |  |  |  | last_good_value
BLR_5 | da0df97a-124a-5aaf-be0f-bb8619424292 | Boiler | FLUE_GAS_OXYGEN | blr_5_flue_gas_oxygen | BOILER_E_FLUE_GAS_OXGYGEN | MOLE% |  |  |  | last_good_value
BLR_5 | da0df97a-124a-5aaf-be0f-bb8619424292 | Boiler | CBD_BLOWDOWN | blr_5_cbd_blowdown | BOILER_E_CBD | KG/HR |  |  |  | last_good_value
BLR_5 | da0df97a-124a-5aaf-be0f-bb8619424292 | Boiler | DESUPERHEATER_OUTLET_TEMP | blr_5_desuperheater_outlet_temp | Boiler_E_DSP_outlet_Temp | C |  |  |  | last_good_value
BLR_5 | da0df97a-124a-5aaf-be0f-bb8619424292 | Boiler | HP_STEAM_PRESSURE | blr_5_hp_steam_pressure | Boiler_E_DSP_outlet_Pressure | BARG |  |  |  | last_good_value