## intantiated_attributes
element_path | element_code | element_name | level | attribute | default_uom | formula | constant_value
C2R | ebdbf979-edfa-5383-b891-5f305f6ab4c5 | C2R | Turbine | INLET_FLOW_RAW | T/HR or KG/HR
C2R | ebdbf979-edfa-5383-b891-5f305f6ab4c5 | C2R | Turbine | INLET_PRESSURE | BAR
C2R | ebdbf979-edfa-5383-b891-5f305f6ab4c5 | C2R | Turbine | INLET_TEMP | C
C2R | ebdbf979-edfa-5383-b891-5f305f6ab4c5 | C2R | Turbine | EXHAUST_PRESSURE | BAR
C2R | ebdbf979-edfa-5383-b891-5f305f6ab4c5 | C2R | Turbine | EXHAUST_TEMP | C |  | 200
C2R | ebdbf979-edfa-5383-b891-5f305f6ab4c5 | C2R | Turbine | H_IN_A |  |  | 2175.55
C2R | ebdbf979-edfa-5383-b891-5f305f6ab4c5 | C2R | Turbine | H_IN_B |  |  | -1.328
C2R | ebdbf979-edfa-5383-b891-5f305f6ab4c5 | C2R | Turbine | H_IN_C |  |  | 2.662
C2R | ebdbf979-edfa-5383-b891-5f305f6ab4c5 | C2R | Turbine | H_OUT_A |  |  | 2700
C2R | ebdbf979-edfa-5383-b891-5f305f6ab4c5 | C2R | Turbine | H_OUT_B |  |  | -2.5
C2R | ebdbf979-edfa-5383-b891-5f305f6ab4c5 | C2R | Turbine | H_OUT_C |  |  | 1.9
C2R | ebdbf979-edfa-5383-b891-5f305f6ab4c5 | C2R | Turbine | INLET_FLOW_DIV |  |  | 1
C2R | ebdbf979-edfa-5383-b891-5f305f6ab4c5 | C2R | Turbine | MIN_FLOW_THRESH | T/HR |  | 10
C2R | ebdbf979-edfa-5383-b891-5f305f6ab4c5 | C2R | Turbine | RATED_POWER_KW | KW |  | 8000
C2R | ebdbf979-edfa-5383-b891-5f305f6ab4c5 | C2R | Turbine | EXHAUST_TEMP_DEFAULT | C |  | 200
C3R | 6ec63780-83d1-53ba-b436-1226e203aa57 | C3R | Turbine | INLET_FLOW_RAW | T/HR or KG/HR
C3R | 6ec63780-83d1-53ba-b436-1226e203aa57 | C3R | Turbine | INLET_PRESSURE | BAR
C3R | 6ec63780-83d1-53ba-b436-1226e203aa57 | C3R | Turbine | INLET_TEMP | C
C3R | 6ec63780-83d1-53ba-b436-1226e203aa57 | C3R | Turbine | EXHAUST_PRESSURE | BAR |  | 5
C3R | 6ec63780-83d1-53ba-b436-1226e203aa57 | C3R | Turbine | EXHAUST_TEMP | C
C3R | 6ec63780-83d1-53ba-b436-1226e203aa57 | C3R | Turbine | H_IN_A |  |  | 2175.55
C3R | 6ec63780-83d1-53ba-b436-1226e203aa57 | C3R | Turbine | H_IN_B |  |  | -1.328
C3R | 6ec63780-83d1-53ba-b436-1226e203aa57 | C3R | Turbine | H_IN_C |  |  | 2.662
C3R | 6ec63780-83d1-53ba-b436-1226e203aa57 | C3R | Turbine | H_OUT_A |  |  | 2700
C3R | 6ec63780-83d1-53ba-b436-1226e203aa57 | C3R | Turbine | H_OUT_B |  |  | -2.5
C3R | 6ec63780-83d1-53ba-b436-1226e203aa57 | C3R | Turbine | H_OUT_C |  |  | 1.9
C3R | 6ec63780-83d1-53ba-b436-1226e203aa57 | C3R | Turbine | INLET_FLOW_DIV |  |  | 1
C3R | 6ec63780-83d1-53ba-b436-1226e203aa57 | C3R | Turbine | MIN_FLOW_THRESH | T/HR |  | 20
C3R | 6ec63780-83d1-53ba-b436-1226e203aa57 | C3R | Turbine | RATED_POWER_KW | KW |  | 15000
C3R | 6ec63780-83d1-53ba-b436-1226e203aa57 | C3R | Turbine | EXHAUST_PRESSURE_DEFAULT | BAR |  | 5
CGC | 3414cbfa-c8ff-51eb-b702-b53f845f5c5b | CGC | Turbine | INLET_FLOW_RAW | T/HR or KG/HR
CGC | 3414cbfa-c8ff-51eb-b702-b53f845f5c5b | CGC | Turbine | INLET_PRESSURE | BAR
CGC | 3414cbfa-c8ff-51eb-b702-b53f845f5c5b | CGC | Turbine | INLET_TEMP | C |  | 510
CGC | 3414cbfa-c8ff-51eb-b702-b53f845f5c5b | CGC | Turbine | EXHAUST_PRESSURE | BAR
CGC | 3414cbfa-c8ff-51eb-b702-b53f845f5c5b | CGC | Turbine | EXHAUST_TEMP | C |  | 46
CGC | 3414cbfa-c8ff-51eb-b702-b53f845f5c5b | CGC | Turbine | POWER_OUTPUT | KW
CGC | 3414cbfa-c8ff-51eb-b702-b53f845f5c5b | CGC | Turbine | SPEED | RPM
CGC | 3414cbfa-c8ff-51eb-b702-b53f845f5c5b | CGC | Turbine | GOVERNOR_OPENING | %
CGC | 3414cbfa-c8ff-51eb-b702-b53f845f5c5b | CGC | Turbine | EXTRACTION_PRESSURE | BAR
CGC | 3414cbfa-c8ff-51eb-b702-b53f845f5c5b | CGC | Turbine | EXTRACTION_TEMP | C
CGC | 3414cbfa-c8ff-51eb-b702-b53f845f5c5b | CGC | Turbine | EXTRACTION_FLOW | T/HR
CGC | 3414cbfa-c8ff-51eb-b702-b53f845f5c5b | CGC | Turbine | H_IN_A |  |  | 2400
CGC | 3414cbfa-c8ff-51eb-b702-b53f845f5c5b | CGC | Turbine | H_IN_B |  |  | -2.1
CGC | 3414cbfa-c8ff-51eb-b702-b53f845f5c5b | CGC | Turbine | H_IN_C |  |  | 2.8
CGC | 3414cbfa-c8ff-51eb-b702-b53f845f5c5b | CGC | Turbine | H_OUT_A |  |  | 2540
CGC | 3414cbfa-c8ff-51eb-b702-b53f845f5c5b | CGC | Turbine | H_OUT_B |  |  | 0
CGC | 3414cbfa-c8ff-51eb-b702-b53f845f5c5b | CGC | Turbine | H_OUT_C |  |  | 0
CGC | 3414cbfa-c8ff-51eb-b702-b53f845f5c5b | CGC | Turbine | INLET_FLOW_DIV |  |  | 1
CGC | 3414cbfa-c8ff-51eb-b702-b53f845f5c5b | CGC | Turbine | MIN_FLOW_THRESH | T/HR |  | 50
CGC | 3414cbfa-c8ff-51eb-b702-b53f845f5c5b | CGC | Turbine | RATED_POWER_KW | KW |  | 120000
CGC | 3414cbfa-c8ff-51eb-b702-b53f845f5c5b | CGC | Turbine | INLET_TEMP_DEFAULT | C |  | 510
CGC | 3414cbfa-c8ff-51eb-b702-b53f845f5c5b | CGC | Turbine | EXHAUST_TEMP_DEFAULT | C |  | 46

## Sensors_Mapping
element_path | element_code | level | attribute | sensor_code | sensor_name | sensor_uom | sip_min | sip_max | sip_default_value | sip_policy
C2R | ebdbf979-edfa-5383-b891-5f305f6ab4c5 | Turbine | INLET_FLOW_RAW | c2r_inlet_flow_raw | C2R_turbine_Inlet_steam_flow | T/HR or KG/HR |  |  |  | last_good_value
C2R | ebdbf979-edfa-5383-b891-5f305f6ab4c5 | Turbine | INLET_PRESSURE | c2r_inlet_pressure | C2R_turbine_Inlet_steam_pressure | BAR |  |  |  | last_good_value
C2R | ebdbf979-edfa-5383-b891-5f305f6ab4c5 | Turbine | INLET_TEMP | c2r_inlet_temp | C2R_turbine_Inlet_steam_temp | C |  |  |  | last_good_value
C2R | ebdbf979-edfa-5383-b891-5f305f6ab4c5 | Turbine | EXHAUST_PRESSURE | c2r_exhaust_pressure | C2R_turbine_outlet_steam_pressure | BAR |  |  |  | last_good_value
C3R | 6ec63780-83d1-53ba-b436-1226e203aa57 | Turbine | INLET_FLOW_RAW | c3r_inlet_flow_raw | C3R_turbine_Inlet_steam_flow | T/HR or KG/HR |  |  |  | last_good_value
C3R | 6ec63780-83d1-53ba-b436-1226e203aa57 | Turbine | INLET_PRESSURE | c3r_inlet_pressure | C3R_turbine_Inlet_steam_pressure | BAR |  |  |  | last_good_value
C3R | 6ec63780-83d1-53ba-b436-1226e203aa57 | Turbine | INLET_TEMP | c3r_inlet_temp | C3R_turbine_Inlet_steam_temp | C |  |  |  | last_good_value
C3R | 6ec63780-83d1-53ba-b436-1226e203aa57 | Turbine | EXHAUST_TEMP | c3r_exhaust_temp | C3R_turbine_outlet_steam_temp | C |  |  |  | last_good_value
CGC | 3414cbfa-c8ff-51eb-b702-b53f845f5c5b | Turbine | INLET_FLOW_RAW | cgc_inlet_flow_raw | CGC_turbine_Inlet_steam_flow | T/HR or KG/HR |  |  |  | last_good_value
CGC | 3414cbfa-c8ff-51eb-b702-b53f845f5c5b | Turbine | INLET_PRESSURE | cgc_inlet_pressure | CGC_turbine_Inlet_steam_pressure | BAR |  |  |  | last_good_value
CGC | 3414cbfa-c8ff-51eb-b702-b53f845f5c5b | Turbine | EXHAUST_PRESSURE | cgc_exhaust_pressure | CGC_Turbine_exhaust_pressure | BAR |  |  |  | last_good_value
CGC | 3414cbfa-c8ff-51eb-b702-b53f845f5c5b | Turbine | POWER_OUTPUT | cgc_power_output | Eth_CGC_turbine_Duty | KW |  |  |  | last_good_value
CGC | 3414cbfa-c8ff-51eb-b702-b53f845f5c5b | Turbine | SPEED | cgc_speed | CGC_Turb_SPEED | RPM |  |  |  | last_good_value
CGC | 3414cbfa-c8ff-51eb-b702-b53f845f5c5b | Turbine | GOVERNOR_OPENING | cgc_governor_opening | CGC_Extraction_Opening | % |  |  |  | last_good_value
CGC | 3414cbfa-c8ff-51eb-b702-b53f845f5c5b | Turbine | EXTRACTION_PRESSURE | cgc_extraction_pressure | CGC_turbine_extraction_steam_pressure | BAR |  |  |  | last_good_value
CGC | 3414cbfa-c8ff-51eb-b702-b53f845f5c5b | Turbine | EXTRACTION_TEMP | cgc_extraction_temp | CGC_turbine_extraction_steam_temp | C |  |  |  | last_good_value
CGC | 3414cbfa-c8ff-51eb-b702-b53f845f5c5b | Turbine | EXTRACTION_FLOW | cgc_extraction_flow | HP_Steam_from_CGC_Extraction | T/HR |  |  |  | last_good_value