## Summary
Metric | Value
Hierarchy sensor IDs (from _hierarchy_index.csv) | 133
PEEO pi_tags total | 295
Hierarchy-matched PI tags (used as seed) | 35
PI tags NOT in hierarchy (excluded) | 260
─────────────────────────────────────
Boiler inferred tags evaluated | 850
Tags with formula defined | 846
─────────────────────────────────────
COMPUTED (value produced) | 52
NOT COMPUTED — missing PI inputs | 784
NOT COMPUTED — no formula defined | 4
NOT COMPUTED — result is NaN (0÷0) | 0
NOT COMPUTED — division by zero | 0
NOT COMPUTED — other | 10
─────────────────────────────────────
Coverage % | 6.1%

## Computed
tag_name | description | uom | formula | value
BOILER_E_STEAM_DRUM_PRESSURE | BOILER E STEAM DRUM PRESSURE | nan | if(HP_STEAM_PRESSURE_FROM_DS_E==MISSING_NUMERIC,0,HP_STEAM_PRESSURE_FROM_DS_E) | 1.884
BOILER_A_AIR_CP_REF_T | BOILER A AIR CP REF T | cal/kgK | 6.96 | 6.96
BOILER_B_AIR_CP_REF_T | BOILER B AIR CP REF T | cal/kgK | 6.96 | 6.96
BOILER_C_AIR_CP_REF_T | BOILER C AIR CP REF T | cal/kgK | 6.96 | 6.96
BOILER_D_AIR_CP_REF_T | BOILER D AIR CP REF T | cal/kgK | 6.96 | 6.96
BOILER_E_AIR_CP_REF_T | BOILER E AIR CP REF T | cal/kgK | 6.96 | 6.96
BOILER_A_BOILER_LOAD | BOILER A BOILER LOAD | % | DESUPERHEATER_OUTLET_STEAM_FLOW/150000*100 | 1.7975
BOILER_B_BOILER_LOAD | BOILER B BOILER LOAD | % | DESUPERHEATER_B_OUTLET_STEAM_FLOW/150000*100 | 1.8401
BOILER_C_BOILER_LOAD | BOILER C BOILER LOAD | % | DESUPERHEATER_C_OUTLET_STEAM_FLOW/150000*100 | 1.7993
BOILER_D_BOILER_LOAD | BOILER D BOILER LOAD | % | DESUPERHEATER_D_OUTLET_STEAM_FLOW/150000*100 | 1.8534
BOILER_E_BOILER_LOAD | BOILER E BOILER LOAD | % | DESUPERHEATER_E_OUTLET_STEAM_FLOW/150000*100 | 1.8692
BOILER_E_STATUS | BOILER E STATUS | - | if(BOILER_E_BOILER_LOAD>25&&DESUPERHEATER_E_OUTLET_TEMPERATURE>370&&HP_STEAM_PRESSURE_FROM_DS_E>40,1,0) | 0
BOILER_FG_ETHYLENE_CONCENTRATION | BOILER FG ETHYLENE CONCENTRATION | MOLE% | 0 | 0
BOILER_A_FG_FLOW_RATE | BOILER A FG FLOW RATE | TPH | BOILER_A_FUEL_GAS_FLOW/1000 | 0.17548
BOILER_A_VAPOUR_PRESSURE_OF_H2O | BOILER A VAPOUR PRESSURE OF H2O | MMHG | 10^(8.07131-(1730.63/(233.426+(AMBIENT_TEMPERATURE)))) | 4.631
BOILER_A_CP_OF_AIR_AT_STACK_TEMP | BOILER A CP OF AIR AT STACK TEMP | CAL/MOL °C | (((28.98641)+1.85398*((BOILER_A_STACK_TEMPERATURE+273.15)/1000)-9.647459*((BOILER_A_STACK_TEMPERATURE+273.15)/1000)^2+16.63537*((BOILER_A_STACK_TEMPERATURE+273.15)/1000)^3+(0.000117/((BOILER_A_STACK_TEMPERATURE+273.15)/1000)^2))*0.239*0.79)+(((31.32234)-20.23531*((BOILER_A_STACK_TEMPERATURE+273.15)/1000)+57.86644*((BOILER_A_STACK_TEMPERATURE+273.15)/1000)^2-36.50624*((BOILER_A_STACK_TEMPERATURE+27 | 6.9676
BOILER_A_CP_FLUE_GAS_CO2_AT_STACK_TEMP | BOILER A CP FLUE GAS CO2 AT STACK TEMP | CAL/MOL °C | ((24.99735)+55.18696*((BOILER_A_STACK_TEMPERATURE+273.15)/1000)-33.69137*((BOILER_A_STACK_TEMPERATURE+273.15)/1000)^2+7.948387*((BOILER_A_STACK_TEMPERATURE+273.15)/1000)^3+(-0.136638/((BOILER_A_STACK_TEMPERATURE+273.15)/1000)^2))*0.239 | 8.6499
BOILER_A_CP_FLUE_GAS_H2O_AT_STACK_TEMP | BOILER A CP FLUE GAS H2O AT STACK TEMP | CAL/MOL °C | 8.22+0.00015*(BOILER_A_STACK_TEMPERATURE+273.15)+0.00000134*((BOILER_A_STACK_TEMPERATURE+273.15)^2) | 8.3662
BOILER_A_CP_FLUE_GAS_N2_AT_STACK_TEMP | BOILER A CP FLUE GAS N2 AT STACK TEMP | CAL/MOL °C | ((28.98641)+1.85398*((BOILER_A_STACK_TEMPERATURE+273.15)/1000)-9.647459*((BOILER_A_STACK_TEMPERATURE+273.15)/1000)^2+16.63537*((BOILER_A_STACK_TEMPERATURE+273.15)/1000)^3+(0.000117/((BOILER_A_STACK_TEMPERATURE+273.15)/1000)^2))*0.239 | 6.9586
BOILER_A_CP_OF_H2O_AT_STACK_TEMP | BOILER A CP OF H2O AT STACK TEMP | KCAL/Kg°C | (8.22+0.00015*(BOILER_A_STACK_TEMPERATURE+273.15)+0.00000134*((BOILER_A_STACK_TEMPERATURE+273.15)^2))/18.015 | 0.4644
BOILER_B_VAPOUR_PRESSURE_OF_H2O | BOILER B VAPOUR PRESSURE OF H2O | MMHG | 10^(8.07131-(1730.63/(233.426+(AMBIENT_TEMPERATURE)))) | 4.631
BOILER_B_CP_OF_AIR_AT_STACK_TEMP | BOILER B CP OF AIR AT STACK TEMP | CAL/MOL °C | (((28.98641)+1.85398*((BOILER_B_STACK_TEMPERATURE+273.15)/1000)-9.647459*((BOILER_B_STACK_TEMPERATURE+273.15)/1000)^2+16.63537*((BOILER_B_STACK_TEMPERATURE+273.15)/1000)^3+(0.000117/((BOILER_B_STACK_TEMPERATURE+273.15)/1000)^2))*0.239*0.79)+(((31.32234)-20.23531*((BOILER_B_STACK_TEMPERATURE+273.15)/1000)+57.86644*((BOILER_B_STACK_TEMPERATURE+273.15)/1000)^2-36.50624*((BOILER_B_STACK_TEMPERATURE+27 | 6.9675
BOILER_B_CP_FLUE_GAS_CO2_AT_STACK_TEMP | BOILER B CP FLUE GAS CO2 AT STACK TEMP | CAL/MOL °C | ((24.99735)+55.18696*((BOILER_B_STACK_TEMPERATURE+273.15)/1000)-33.69137*((BOILER_B_STACK_TEMPERATURE+273.15)/1000)^2+7.948387*((BOILER_B_STACK_TEMPERATURE+273.15)/1000)^3+(-0.136638/((BOILER_B_STACK_TEMPERATURE+273.15)/1000)^2))*0.239 | 8.6497
BOILER_B_CP_FLUE_GAS_H2O_AT_STACK_TEMP | BOILER B CP FLUE GAS H2O AT STACK TEMP | CAL/MOL °C | 8.22+0.00015*(BOILER_B_STACK_TEMPERATURE+273.15)+0.00000134*((BOILER_B_STACK_TEMPERATURE+273.15)^2) | 8.3662
BOILER_B_CP_FLUE_GAS_N2_AT_STACK_TEMP | BOILER B CP FLUE GAS N2 AT STACK TEMP | CAL/MOL °C | ((28.98641)+1.85398*((BOILER_B_STACK_TEMPERATURE+273.15)/1000)-9.647459*((BOILER_B_STACK_TEMPERATURE+273.15)/1000)^2+16.63537*((BOILER_B_STACK_TEMPERATURE+273.15)/1000)^3+(0.000117/((BOILER_B_STACK_TEMPERATURE+273.15)/1000)^2))*0.239 | 6.9586
BOILER_B_CP_OF_H2O_AT_STACK_TEMP | BOILER B CP OF H2O AT STACK TEMP | KCAL/Kg°C | (8.22+0.00015*(BOILER_B_STACK_TEMPERATURE+273.15)+0.00000134*((BOILER_B_STACK_TEMPERATURE+273.15)^2))/18.015 | 0.4644
BOILER_C_FG_FLOW_RATE | BOILER C FG FLOW RATE | TPH | BOILER_C_FUEL_GAS_FLOW/1000 | 0.1755
BOILER_C_VAPOUR_PRESSURE_OF_H2O | BOILER C VAPOUR PRESSURE OF H2O | MMHG | 10^(8.07131-(1730.63/(233.426+(AMBIENT_TEMPERATURE)))) | 4.631
BOILER_C_CP_OF_AIR_AT_STACK_TEMP | BOILER C CP OF AIR AT STACK TEMP | CAL/MOL °C | (((28.98641)+1.85398*((BOILER_C_STACK_TEMPERATURE+273.15)/1000)-9.647459*((BOILER_C_STACK_TEMPERATURE+273.15)/1000)^2+16.63537*((BOILER_C_STACK_TEMPERATURE+273.15)/1000)^3+(0.000117/((BOILER_C_STACK_TEMPERATURE+273.15)/1000)^2))*0.239*0.79)+(((31.32234)-20.23531*((BOILER_C_STACK_TEMPERATURE+273.15)/1000)+57.86644*((BOILER_C_STACK_TEMPERATURE+273.15)/1000)^2-36.50624*((BOILER_C_STACK_TEMPERATURE+27 | 6.9676
BOILER_C_CP_FLUE_GAS_CO2_AT_STACK_TEMP | BOILER C CP FLUE GAS CO2 AT STACK TEMP | CAL/MOL °C | ((24.99735)+55.18696*((BOILER_C_STACK_TEMPERATURE+273.15)/1000)-33.69137*((BOILER_C_STACK_TEMPERATURE+273.15)/1000)^2+7.948387*((BOILER_C_STACK_TEMPERATURE+273.15)/1000)^3+(-0.136638/((BOILER_C_STACK_TEMPERATURE+273.15)/1000)^2))*0.239 | 8.6502
BOILER_C_CP_FLUE_GAS_H2O_AT_STACK_TEMP | BOILER C CP FLUE GAS H2O AT STACK TEMP | CAL/MOL °C | 8.22+0.00015*(BOILER_C_STACK_TEMPERATURE+273.15)+0.00000134*((BOILER_C_STACK_TEMPERATURE+273.15)^2) | 8.3662
BOILER_C_CP_FLUE_GAS_N2_AT_STACK_TEMP | BOILER C CP FLUE GAS N2 AT STACK TEMP | CAL/MOL °C | ((28.98641)+1.85398*((BOILER_C_STACK_TEMPERATURE+273.15)/1000)-9.647459*((BOILER_C_STACK_TEMPERATURE+273.15)/1000)^2+16.63537*((BOILER_C_STACK_TEMPERATURE+273.15)/1000)^3+(0.000117/((BOILER_C_STACK_TEMPERATURE+273.15)/1000)^2))*0.239 | 6.9586
BOILER_C_CP_OF_H2O_AT_STACK_TEMP | BOILER C CP OF H2O AT STACK TEMP | KCAL/Kg°C | (8.22+0.00015*(BOILER_C_STACK_TEMPERATURE+273.15)+0.00000134*((BOILER_C_STACK_TEMPERATURE+273.15)^2))/18.015 | 0.4644
BOILER_D_FG_FLOW_RATE | BOILER D FG FLOW RATE | TPH | BOILER_D_FUEL_GAS_FLOW/1000 | 0.17549
BOILER_D_VAPOUR_PRESSURE_OF_H2O | BOILER D VAPOUR PRESSURE OF H2O | MMHG | 10^(8.07131-(1730.63/(233.426+(AMBIENT_TEMPERATURE)))) | 4.631
BOILER_D_CP_OF_AIR_AT_STACK_TEMP | BOILER D CP OF AIR AT STACK TEMP | CAL/MOL °C | (((28.98641)+1.85398*((BOILER_D_STACK_TEMPERATURE+273.15)/1000)-9.647459*((BOILER_D_STACK_TEMPERATURE+273.15)/1000)^2+16.63537*((BOILER_D_STACK_TEMPERATURE+273.15)/1000)^3+(0.000117/((BOILER_D_STACK_TEMPERATURE+273.15)/1000)^2))*0.239*0.79)+(((31.32234)-20.23531*((BOILER_D_STACK_TEMPERATURE+273.15)/1000)+57.86644*((BOILER_D_STACK_TEMPERATURE+273.15)/1000)^2-36.50624*((BOILER_D_STACK_TEMPERATURE+27 | 6.9675
BOILER_D_CP_FLUE_GAS_CO2_AT_STACK_TEMP | BOILER D CP FLUE GAS CO2 AT STACK TEMP | CAL/MOL °C | ((24.99735)+55.18696*((BOILER_D_STACK_TEMPERATURE+273.15)/1000)-33.69137*((BOILER_D_STACK_TEMPERATURE+273.15)/1000)^2+7.948387*((BOILER_D_STACK_TEMPERATURE+273.15)/1000)^3+(-0.136638/((BOILER_D_STACK_TEMPERATURE+273.15)/1000)^2))*0.239 | 8.6481
BOILER_D_CP_FLUE_GAS_H2O_AT_STACK_TEMP | BOILER D CP FLUE GAS H2O AT STACK TEMP | CAL/MOL °C | 8.22+0.00015*(BOILER_D_STACK_TEMPERATURE+273.15)+0.00000134*((BOILER_D_STACK_TEMPERATURE+273.15)^2) | 8.3661
BOILER_D_CP_FLUE_GAS_N2_AT_STACK_TEMP | BOILER D CP FLUE GAS N2 AT STACK TEMP | CAL/MOL °C | ((28.98641)+1.85398*((BOILER_D_STACK_TEMPERATURE+273.15)/1000)-9.647459*((BOILER_D_STACK_TEMPERATURE+273.15)/1000)^2+16.63537*((BOILER_D_STACK_TEMPERATURE+273.15)/1000)^3+(0.000117/((BOILER_D_STACK_TEMPERATURE+273.15)/1000)^2))*0.239 | 6.9586
BOILER_D_CP_OF_H2O_AT_STACK_TEMP | BOILER D CP OF H2O AT STACK TEMP | KCAL/Kg°C | (8.22+0.00015*(BOILER_D_STACK_TEMPERATURE+273.15)+0.00000134*((BOILER_D_STACK_TEMPERATURE+273.15)^2))/18.015 | 0.4644
BOILER_E_FG_FLOW_RATE | BOILER E FG FLOW RATE | TPH | BOILER_E_FUEL_GAS_FLOW/1.295/1000 | 0.17993
BOILER_E_VAPOUR_PRESSURE_OF_H2O | BOILER E VAPOUR PRESSURE OF H2O | MMHG | 10^(8.07131-(1730.63/(233.426+(AMBIENT_TEMPERATURE)))) | 4.631
BOILER_E_CP_OF_AIR_AT_STACK_TEMP | BOILER E CP OF AIR AT STACK TEMP | CAL/MOL °C | (((28.98641)+1.85398*((BOILER_E_STACK_TEMPERATURE+273.15)/1000)-9.647459*((BOILER_E_STACK_TEMPERATURE+273.15)/1000)^2+16.63537*((BOILER_E_STACK_TEMPERATURE+273.15)/1000)^3+(0.000117/((BOILER_E_STACK_TEMPERATURE+273.15)/1000)^2))*0.239*0.79)+(((31.32234)-20.23531*((BOILER_E_STACK_TEMPERATURE+273.15)/1000)+57.86644*((BOILER_E_STACK_TEMPERATURE+273.15)/1000)^2-36.50624*((BOILER_E_STACK_TEMPERATURE+27 | 6.9677
BOILER_E_CP_FLUE_GAS_CO2_AT_STACK_TEMP | BOILER E CP FLUE GAS CO2 AT STACK TEMP | CAL/MOL °C | ((24.99735)+55.18696*((BOILER_E_STACK_TEMPERATURE+273.15)/1000)-33.69137*((BOILER_E_STACK_TEMPERATURE+273.15)/1000)^2+7.948387*((BOILER_E_STACK_TEMPERATURE+273.15)/1000)^3+(-0.136638/((BOILER_E_STACK_TEMPERATURE+273.15)/1000)^2))*0.239 | 8.6572
BOILER_E_CP_FLUE_GAS_H2O_AT_STACK_TEMP | BOILER E CP FLUE GAS H2O AT STACK TEMP | CAL/MOL °C | 8.22+0.00015*(BOILER_E_STACK_TEMPERATURE+273.15)+0.00000134*((BOILER_E_STACK_TEMPERATURE+273.15)^2) | 8.3667
BOILER_E_CP_FLUE_GAS_N2_AT_STACK_TEMP | BOILER E CP FLUE GAS N2 AT STACK TEMP | CAL/MOL °C | ((28.98641)+1.85398*((BOILER_E_STACK_TEMPERATURE+273.15)/1000)-9.647459*((BOILER_E_STACK_TEMPERATURE+273.15)/1000)^2+16.63537*((BOILER_E_STACK_TEMPERATURE+273.15)/1000)^3+(0.000117/((BOILER_E_STACK_TEMPERATURE+273.15)/1000)^2))*0.239 | 6.9587
BOILER_E_CP_OF_H2O_AT_STACK_TEMP | BOILER E CP OF H2O AT STACK TEMP | KCAL/Kg°C | (8.22+0.00015*(BOILER_E_STACK_TEMPERATURE+273.15)+0.00000134*((BOILER_E_STACK_TEMPERATURE+273.15)^2))/18.015 | 0.46443
BOILER_E_HEAT_LOSS_DUE_TO_INCOMPLETE_COMBUSTIONL4 | BOILER E HEAT LOSS DUE TO INCOMPLETE COMBUSTIONL4 | KCAL/KG Fuel | if(BOILER_E_STATUS==0,0,0*10^-6*28*5654*BOILER_E_BOILER_LOAD) | 0
BOILER_E_STEAM_DRUM_TEMP | BOILER E STEAM DRUM TEMP | DEGC | if(BOILER_E_STATUS==0,0,4.02521999671835*log(BOILER_E_STEAM_DRUM_PRESSURE*98.065)^3-4.64392873298701*log(BOILER_E_STEAM_DRUM_PRESSURE*98.065)^2+11.2370106828649*log(BOILER_E_STEAM_DRUM_PRESSURE*98.065)+83.4806425229703) | 0
BOILER_E_SH_DUTY | BOILER E SH DUTY | Gcal/h | if(BOILER_E_STATUS==0,0,DESUPERHEATER_E_OUTLET_STEAM_FLOW*((BOILER_E_STEAM_DRUM_PRESSURE*-2.64315212289699+DESUPERHEATER_E_OUTLET_TEMPERATURE*3.58096116723573+1939.73413132244)-(BOILER_E_STEAM_DRUM_PRESSURE*-4.27591051303366+BOILER_E_STEAM_DRUM_TEMP*3.45877718874616+2082.10231045632))*0.239006/1000000) | 0
BOILER_E_SH_SPECIFIC_DUTY | BOILER E SH SPECIFIC DUTY | Gcal/t | if(BOILER_E_STATUS==0,0,BOILER_E_SH_DUTY/DESUPERHEATER_E_OUTLET_STEAM_FLOW*1000) | 0
BOILER_E_SH_PERFORMANCE | BOILER E SH PERFORMANCE | % | if(BOILER_E_STATUS==0,0,(BOILER_E_SH_SPECIFIC_DUTY)/0.110075721*100) | 0

## Not_Computed
tag_name | description | uom | formula | reason_if_not | missing_inputs
BOILER_A_STATUS | BOILER A STATUS | - | if(BOILER_A_BOILER_LOAD>25&&DESUPERHEATER_OUTLET_TEMPERATURE>370&&HP_STEAM_PRESSURE_FROM_DS>40,1,0) | Missing PI inputs: HP_STEAM_PRESSURE_FROM_DS | HP_STEAM_PRESSURE_FROM_DS
BOILER_B_STATUS | BOILER B STATUS | - | if(BOILER_B_BOILER_LOAD>25&&DESUPERHEATER_B_OUTLET_TEMPERATURE>370&&HP_STEAM_PRESSURE_FROM_DS_B>40,1,0) | Missing PI inputs: HP_STEAM_PRESSURE_FROM_DS_B | HP_STEAM_PRESSURE_FROM_DS_B
BOILER_C_STATUS | BOILER C STATUS | - | if(BOILER_C_BOILER_LOAD>25&&DESUPERHEATER_C_OUTLET_TEMPERATURE>370&&HP_STEAM_PRESSURE_FROM_DS_C>40,1,0) | Missing PI inputs: HP_STEAM_PRESSURE_FROM_DS_C | HP_STEAM_PRESSURE_FROM_DS_C
BOILER_D_STATUS | BOILER D STATUS | - | if(BOILER_D_BOILER_LOAD>25&&DESUPERHEATER_D_OUTLET_TEMPERATURE>370&&HP_STEAM_PRESSURE_FROM_DS_D>40,1,0) | Missing PI inputs: HP_STEAM_PRESSURE_FROM_DS_D | HP_STEAM_PRESSURE_FROM_DS_D
BOILERS_ONLINE | BOILERS ONLINE | - | BOILER_A_STATUS+BOILER_B_STATUS+BOILER_C_STATUS+BOILER_D_STATUS+BOILER_E_STATUS | Missing PI inputs: BOILER_A_STATUS ¦ BOILER_B_STATUS ¦ BOILER_C_STATUS ¦ BOILER_D_STATUS | BOILER_A_STATUS ¦ BOILER_B_STATUS ¦ BOILER_C_STATUS ¦ BOILER_D_STATUS
BOILER_FG_N2_CONCENTRATION | BOILER FG N2 CONCENTRATION | MOLE% | if(ARRAZI_PLANT_STATUS==1,BOILER_FG_N2_CONCENTRATION_ARRAZI,10.236) | Missing PI inputs: ARRAZI_PLANT_STATUS | ARRAZI_PLANT_STATUS
BOILER_FG_CH4_CONCENTRATION | BOILER FG CH4 CONCENTRATION | MOLE% | if(ARRAZI_PLANT_STATUS==1,BOILER_FG_CH4_CONCENTRATION_ARRAZI,87.548) | Missing PI inputs: ARRAZI_PLANT_STATUS | ARRAZI_PLANT_STATUS
BOILER_FG_ETHANE_CONCENTRATION | BOILER FG ETHANE CONCENTRATION | MOLE% | if(ARRAZI_PLANT_STATUS==1,BOILER_FG_ETHANE_CONCENTRATION_ARRAZI,1.569) | Missing PI inputs: ARRAZI_PLANT_STATUS | ARRAZI_PLANT_STATUS
BOILER_FG_PROPANE_CONCENTRATION | BOILER FG PROPANE CONCENTRATION | MOLE% | if(ARRAZI_PLANT_STATUS==1,BOILER_FG_PROPANE_CONCENTRATION_ARRAZI,.343) | Missing PI inputs: ARRAZI_PLANT_STATUS | ARRAZI_PLANT_STATUS
BOILER_FG_NC4_CONCENTRATION | BOILER FG NC4 CONCENTRATION | MOLE% | if(ARRAZI_PLANT_STATUS==1,BOILER_FG_NC4_CONCENTRATION_ARRAZI,.115) | Missing PI inputs: ARRAZI_PLANT_STATUS | ARRAZI_PLANT_STATUS
BOILER_FG_IC4_CONCENTRATION | BOILER FG IC4 CONCENTRATION | MOLE% | if(ARRAZI_PLANT_STATUS==1,BOILER_FG_IC4_CONCENTRATION_ARRAZI,.097) | Missing PI inputs: ARRAZI_PLANT_STATUS | ARRAZI_PLANT_STATUS
BOILER_FG_CO2_CONCENTRATION | BOILER FG CO2 CONCENTRATION | MOLE% | if(ARRAZI_PLANT_STATUS==1,BOILER_FG_CO2_CONCENTRATION_ARRAZI,0) | Missing PI inputs: ARRAZI_PLANT_STATUS | ARRAZI_PLANT_STATUS
BOILER_FG_NC5_CONCENTRATION | BOILER FG NC5 CONCENTRATION | MOLE% | if(ARRAZI_PLANT_STATUS==1,BOILER_FG_NC5_CONCENTRATION_ARRAZI,.001) | Missing PI inputs: ARRAZI_PLANT_STATUS | ARRAZI_PLANT_STATUS
BOILER_FG_IC5_CONCENTRATION | BOILER FG IC5 CONCENTRATION | MOLE% | if(ARRAZI_PLANT_STATUS==1,BOILER_FG_IC5_CONCENTRATION_ARRAZI,.033) | Missing PI inputs: ARRAZI_PLANT_STATUS | ARRAZI_PLANT_STATUS
BOILER_FG_HYDROGEN_CONCENTRATION | BOILER FG HYDROGEN CONCENTRATION | MOLE% | if(ARRAZI_PLANT_STATUS==1,0,0) | Missing PI inputs: ARRAZI_PLANT_STATUS | ARRAZI_PLANT_STATUS
BOILER_A_FUEL_COMPOSITION_TOTAL | BOILER A FUEL COMPOSITION TOTAL | MOLE% | (BOILER_FG_HYDROGEN_CONCENTRATION+BOILER_FG_CH4_CONCENTRATION+BOILER_FG_ETHANE_CONCENTRATION+BOILER_FG_ETHYLENE_CONCENTRATION+BOILER_FG_PROPANE_CONCENTRATION+BOILER_FG_NC4_CONCENTRATION+BOILER_FG_IC4_CONCENTRATION+BOILER_FG_NC5_CONCENTRATION+BOILER_FG_IC5_CONCENTRATION+BOILER_FG_N2_CONCENTRATION) | Missing PI inputs: BOILER_FG_CH4_CONCENTRATION ¦ BOILER_FG_ETHANE_CONCENTRATION ¦ BOILER_FG_HYDROGEN_CONCENTRATION ¦ BOILER_FG_IC4_CONCENTRATION ¦ BOILER_FG_IC5_CONCENTRATION ¦ BOILER_FG_N2_CONCENTRATION ¦ BOILER_FG_NC4_CONCENTRATION ¦ BOILER_FG_NC5_CONCENTRATION (+1 more) | BOILER_FG_CH4_CONCENTRATION ¦ BOILER_FG_ETHANE_CONCENTRATION ¦ BOILER_FG_HYDROGEN_CONCENTRATION ¦ BOILER_FG_IC4_CONCENTRATION ¦ BOILER_FG_IC5_CONCENTRATION ¦ BOILER_FG_N2_CONCENTRATION ¦ BOILER_FG_NC4_CONCENTRATION ¦ BOILER_FG_NC5_CONCENTRATION ¦ BOILER_FG_PROPANE_CONCENTRATION
NORMALIZED_BOILER_A_FG_CH4_CONCENTRATION | NORMALIZED BOILER A FG CH4 CONCENTRATION | MOLE% | BOILER_FG_CH4_CONCENTRATION/BOILER_A_FUEL_COMPOSITION_TOTAL*100 | Missing PI inputs: BOILER_A_FUEL_COMPOSITION_TOTAL ¦ BOILER_FG_CH4_CONCENTRATION | BOILER_A_FUEL_COMPOSITION_TOTAL ¦ BOILER_FG_CH4_CONCENTRATION
NORMALIZED_BOILER_A_FG_ETHANE_CONCENTRATION | NORMALIZED BOILER A FG ETHANE CONCENTRATION | MOLE% | 100*(BOILER_FG_ETHANE_CONCENTRATION/BOILER_A_FUEL_COMPOSITION_TOTAL) | Missing PI inputs: BOILER_A_FUEL_COMPOSITION_TOTAL ¦ BOILER_FG_ETHANE_CONCENTRATION | BOILER_A_FUEL_COMPOSITION_TOTAL ¦ BOILER_FG_ETHANE_CONCENTRATION
NORMALIZED_BOILER_A_FG_ETHYLENE_CONCENTRATION | NORMALIZED BOILER A FG ETHYLENE CONCENTRATION | MOLE% | (BOILER_FG_ETHYLENE_CONCENTRATION/BOILER_A_FUEL_COMPOSITION_TOTAL)*100 | Missing PI inputs: BOILER_A_FUEL_COMPOSITION_TOTAL | BOILER_A_FUEL_COMPOSITION_TOTAL
NORMALIZED_BOILER_A_FG_PROPANE_CONCENTRATION | NORMALIZED BOILER A FG PROPANE CONCENTRATION | MOLE% | 100*(BOILER_FG_PROPANE_CONCENTRATION/BOILER_A_FUEL_COMPOSITION_TOTAL) | Missing PI inputs: BOILER_A_FUEL_COMPOSITION_TOTAL ¦ BOILER_FG_PROPANE_CONCENTRATION | BOILER_A_FUEL_COMPOSITION_TOTAL ¦ BOILER_FG_PROPANE_CONCENTRATION
NORMALIZED_BOILER_A_FG_CO2_CONCENTRATION | NORMALIZED BOILER A FG CO2 CONCENTRATION | MOLE% | 100*(BOILER_FG_CO2_CONCENTRATION/BOILER_A_FUEL_COMPOSITION_TOTAL) | Missing PI inputs: BOILER_A_FUEL_COMPOSITION_TOTAL ¦ BOILER_FG_CO2_CONCENTRATION | BOILER_A_FUEL_COMPOSITION_TOTAL ¦ BOILER_FG_CO2_CONCENTRATION
NORMALIZED_BOILER_A_FG_IC4_CONCENTRATION | NORMALIZED BOILER A FG IC4 CONCENTRATION | MOLE% | 100*(BOILER_FG_IC4_CONCENTRATION/BOILER_A_FUEL_COMPOSITION_TOTAL) | Missing PI inputs: BOILER_A_FUEL_COMPOSITION_TOTAL ¦ BOILER_FG_IC4_CONCENTRATION | BOILER_A_FUEL_COMPOSITION_TOTAL ¦ BOILER_FG_IC4_CONCENTRATION
NORMALIZED_BOILER_A_FG_NC4_CONCENTRATION | NORMALIZED BOILER A FG NC4 CONCENTRATION | MOLE% | 100*(BOILER_FG_NC4_CONCENTRATION/BOILER_A_FUEL_COMPOSITION_TOTAL) | Missing PI inputs: BOILER_A_FUEL_COMPOSITION_TOTAL ¦ BOILER_FG_NC4_CONCENTRATION | BOILER_A_FUEL_COMPOSITION_TOTAL ¦ BOILER_FG_NC4_CONCENTRATION
NORMALIZED_BOILER_A_FG_NC5_CONCENTRATION | NORMALIZED BOILER A FG NC5 CONCENTRATION | MOLE% | 100*(BOILER_FG_NC5_CONCENTRATION/BOILER_A_FUEL_COMPOSITION_TOTAL) | Missing PI inputs: BOILER_A_FUEL_COMPOSITION_TOTAL ¦ BOILER_FG_NC5_CONCENTRATION | BOILER_A_FUEL_COMPOSITION_TOTAL ¦ BOILER_FG_NC5_CONCENTRATION
NORMALIZED_BOILER_A_FG_IC5_CONCENTRATION | NORMALIZED BOILER A FG IC5 CONCENTRATION | MOLE% | 100*(BOILER_FG_IC5_CONCENTRATION/BOILER_A_FUEL_COMPOSITION_TOTAL) | Missing PI inputs: BOILER_A_FUEL_COMPOSITION_TOTAL ¦ BOILER_FG_IC5_CONCENTRATION | BOILER_A_FUEL_COMPOSITION_TOTAL ¦ BOILER_FG_IC5_CONCENTRATION
NORMALIZED_BOILER_A_FG_N2_CONCENTRATION | NORMALIZED BOILER A FG N2 CONCENTRATION | MOLE% | BOILER_FG_N2_CONCENTRATION/BOILER_A_FUEL_COMPOSITION_TOTAL*100 | Missing PI inputs: BOILER_A_FUEL_COMPOSITION_TOTAL ¦ BOILER_FG_N2_CONCENTRATION | BOILER_A_FUEL_COMPOSITION_TOTAL ¦ BOILER_FG_N2_CONCENTRATION
NORMALIZED_BOILER_A_FG_HYDROGEN_CONCENTRATION | NORMALIZED BOILER A FG HYDROGEN CONCENTRATION | MOLE% | 100*(BOILER_FG_HYDROGEN_CONCENTRATION/BOILER_A_FUEL_COMPOSITION_TOTAL) | Missing PI inputs: BOILER_A_FUEL_COMPOSITION_TOTAL ¦ BOILER_FG_HYDROGEN_CONCENTRATION | BOILER_A_FUEL_COMPOSITION_TOTAL ¦ BOILER_FG_HYDROGEN_CONCENTRATION
BOILER_A_FG_MW | BOILER A FG MW | G/MOL | (NORMALIZED_BOILER_A_FG_HYDROGEN_CONCENTRATION*COMPONENT_HYDROGEN_MW+NORMALIZED_BOILER_A_FG_CH4_CONCENTRATION*COMPONENT_METHANE_MW+NORMALIZED_BOILER_A_FG_ETHANE_CONCENTRATION*COMPONENT_ETHANE_MW+NORMALIZED_BOILER_A_FG_ETHYLENE_CONCENTRATION*COMPONENT_ETHYLENE_MW+NORMALIZED_BOILER_A_FG_PROPANE_CONCENTRATION*COMPONENT_PROPANE_MW+NORMALIZED_BOILER_A_FG_NC4_CONCENTRATION*COMPONENT_BUTANE_MW+NORMALIZED | Missing PI inputs: COMPONENT_BUTANE_MW ¦ COMPONENT_ETHANE_MW ¦ COMPONENT_ETHYLENE_MW ¦ COMPONENT_HYDROGEN_MW ¦ COMPONENT_METHANE_MW ¦ COMPONENT_NITROGEN_MW ¦ COMPONENT_PENTANE_MW ¦ COMPONENT_PROPANE_MW (+10 more) | COMPONENT_BUTANE_MW ¦ COMPONENT_ETHANE_MW ¦ COMPONENT_ETHYLENE_MW ¦ COMPONENT_HYDROGEN_MW ¦ COMPONENT_METHANE_MW ¦ COMPONENT_NITROGEN_MW ¦ COMPONENT_PENTANE_MW ¦ COMPONENT_PROPANE_MW ¦ NORMALIZED_BOILER_A_FG_CH4_CONCENTRATION ¦ NORMALIZED_BOILER_A_FG_ETHANE_CONCENTRATION ¦ NORMALIZED_BOILER_A_FG_ETHYLENE_CONCENTRATION ¦ NORMALIZED_BOILER_A_FG_HYDROGEN_CONCENTRATION ¦ NORMALIZED_BOILER_A_FG_IC4_CONCENTRATION ¦ NORMALIZED_BOILER_A_FG_IC5_CONCENTRATION ¦ NORMALIZED_BOILER_A_FG_N2_CONCENTRATION ¦ NORMALIZED_BOILER_A_FG_NC4_CONCENTRATION ¦ NORMALIZED_BOILER_A_FG_NC5_CONCENTRATION ¦ NORMALIZED_BOILER_A_FG_PROPANE_CONCENTRATION
BOILER_A_FG_CH4_MASS_PERCENTAGE | BOILER A FG CH4 MASS PERCENTAGE | WT% | NORMALIZED_BOILER_A_FG_CH4_CONCENTRATION*COMPONENT_METHANE_MW/BOILER_A_FG_MW | Missing PI inputs: BOILER_A_FG_MW ¦ COMPONENT_METHANE_MW ¦ NORMALIZED_BOILER_A_FG_CH4_CONCENTRATION | BOILER_A_FG_MW ¦ COMPONENT_METHANE_MW ¦ NORMALIZED_BOILER_A_FG_CH4_CONCENTRATION
BOILER_A_FG_ETHANE_MASS_PERCENTAGE | BOILER A FG ETHANE MASS PERCENTAGE | WT% | NORMALIZED_BOILER_A_FG_ETHANE_CONCENTRATION*COMPONENT_ETHANE_MW/BOILER_A_FG_MW | Missing PI inputs: BOILER_A_FG_MW ¦ COMPONENT_ETHANE_MW ¦ NORMALIZED_BOILER_A_FG_ETHANE_CONCENTRATION | BOILER_A_FG_MW ¦ COMPONENT_ETHANE_MW ¦ NORMALIZED_BOILER_A_FG_ETHANE_CONCENTRATION
BOILER_A_FG_ETHYLENE_MASS_PERCENTAGE | BOILER A FG ETHYLENE MASS PERCENTAGE | WT% | NORMALIZED_BOILER_A_FG_ETHYLENE_CONCENTRATION*COMPONENT_ETHYLENE_MW/BOILER_A_FG_MW | Missing PI inputs: BOILER_A_FG_MW ¦ COMPONENT_ETHYLENE_MW ¦ NORMALIZED_BOILER_A_FG_ETHYLENE_CONCENTRATION | BOILER_A_FG_MW ¦ COMPONENT_ETHYLENE_MW ¦ NORMALIZED_BOILER_A_FG_ETHYLENE_CONCENTRATION
BOILER_A_FG_PROPANE_MASS_PERCENTAGE | BOILER A FG PROPANE MASS PERCENTAGE | WT% | NORMALIZED_BOILER_A_FG_PROPANE_CONCENTRATION*COMPONENT_PROPANE_MW/BOILER_A_FG_MW | Missing PI inputs: BOILER_A_FG_MW ¦ COMPONENT_PROPANE_MW ¦ NORMALIZED_BOILER_A_FG_PROPANE_CONCENTRATION | BOILER_A_FG_MW ¦ COMPONENT_PROPANE_MW ¦ NORMALIZED_BOILER_A_FG_PROPANE_CONCENTRATION
BOILER_A_FG_NITROGEN_MASS_PERCENTAGE | BOILER A FG NITROGEN MASS PERCENTAGE | WT% | NORMALIZED_BOILER_A_FG_N2_CONCENTRATION*COMPONENT_NITROGEN_MW/BOILER_A_FG_MW | Missing PI inputs: BOILER_A_FG_MW ¦ COMPONENT_NITROGEN_MW ¦ NORMALIZED_BOILER_A_FG_N2_CONCENTRATION | BOILER_A_FG_MW ¦ COMPONENT_NITROGEN_MW ¦ NORMALIZED_BOILER_A_FG_N2_CONCENTRATION
BOILER_A_FG_HYDROGEN_MASS_PERCENTAGE | BOILER A FG HYDROGEN MASS PERCENTAGE | WT% | NORMALIZED_BOILER_A_FG_HYDROGEN_CONCENTRATION*COMPONENT_HYDROGEN_MW/BOILER_A_FG_MW | Missing PI inputs: BOILER_A_FG_MW ¦ COMPONENT_HYDROGEN_MW ¦ NORMALIZED_BOILER_A_FG_HYDROGEN_CONCENTRATION | BOILER_A_FG_MW ¦ COMPONENT_HYDROGEN_MW ¦ NORMALIZED_BOILER_A_FG_HYDROGEN_CONCENTRATION
BOILER_A_FG_IC4_MASS_PERCENTAGE | BOILER A FG IC4 MASS PERCENTAGE | WT% | NORMALIZED_BOILER_A_FG_IC4_CONCENTRATION*COMPONENT_BUTANE_MW/BOILER_A_FG_MW | Missing PI inputs: BOILER_A_FG_MW ¦ COMPONENT_BUTANE_MW ¦ NORMALIZED_BOILER_A_FG_IC4_CONCENTRATION | BOILER_A_FG_MW ¦ COMPONENT_BUTANE_MW ¦ NORMALIZED_BOILER_A_FG_IC4_CONCENTRATION
BOILER_A_FG_NC4_MASS_PERCENTAGE | BOILER A FG NC4 MASS PERCENTAGE | WT% | NORMALIZED_BOILER_A_FG_NC4_CONCENTRATION*COMPONENT_BUTANE_MW/BOILER_A_FG_MW | Missing PI inputs: BOILER_A_FG_MW ¦ COMPONENT_BUTANE_MW ¦ NORMALIZED_BOILER_A_FG_NC4_CONCENTRATION | BOILER_A_FG_MW ¦ COMPONENT_BUTANE_MW ¦ NORMALIZED_BOILER_A_FG_NC4_CONCENTRATION
BOILER_A_FG_NC5_MASS_PERCENTAGE | BOILER A FG NC5 MASS PERCENTAGE | WT% | NORMALIZED_BOILER_A_FG_NC5_CONCENTRATION*COMPONENT_PENTANE_MW/BOILER_A_FG_MW | Missing PI inputs: BOILER_A_FG_MW ¦ COMPONENT_PENTANE_MW ¦ NORMALIZED_BOILER_A_FG_NC5_CONCENTRATION | BOILER_A_FG_MW ¦ COMPONENT_PENTANE_MW ¦ NORMALIZED_BOILER_A_FG_NC5_CONCENTRATION
BOILER_A_FG_IC5_MASS_PERCENTAGE | BOILER A FG IC5 MASS PERCENTAGE | WT% | NORMALIZED_BOILER_A_FG_IC5_CONCENTRATION*COMPONENT_PENTANE_MW/BOILER_A_FG_MW | Missing PI inputs: BOILER_A_FG_MW ¦ COMPONENT_PENTANE_MW ¦ NORMALIZED_BOILER_A_FG_IC5_CONCENTRATION | BOILER_A_FG_MW ¦ COMPONENT_PENTANE_MW ¦ NORMALIZED_BOILER_A_FG_IC5_CONCENTRATION
BOILER_A_FG_DENSITY | BOILER A FG DENSITY | KG/NM3 | BOILER_A_FG_MW/22.414 | Missing PI inputs: BOILER_A_FG_MW | BOILER_A_FG_MW
BOILER_A_LHV_DESIGN | BOILER A LHV | MJ/KG | (LHV_FG/BOILER_A_FG_DENSITY)/1000 | Missing PI inputs: BOILER_A_FG_DENSITY ¦ LHV_FG | BOILER_A_FG_DENSITY ¦ LHV_FG
BOILER_A_FG_CH4_MASS_FRACTION | BOILER A FG CH4 MASS FRACTION | % | BOILER_A_FG_CH4_MASS_PERCENTAGE/TOTAL_FUEL_COMPOSTION_MASS | Missing PI inputs: BOILER_A_FG_CH4_MASS_PERCENTAGE ¦ TOTAL_FUEL_COMPOSTION_MASS | BOILER_A_FG_CH4_MASS_PERCENTAGE ¦ TOTAL_FUEL_COMPOSTION_MASS
BOILER_A_FG_ETHANE_MASS_FRACTION | BOILER A FG ETHANE MASS FRACTION | - | BOILER_A_FG_ETHANE_MASS_PERCENTAGE/TOTAL_FUEL_COMPOSTION_MASS | Missing PI inputs: BOILER_A_FG_ETHANE_MASS_PERCENTAGE ¦ TOTAL_FUEL_COMPOSTION_MASS | BOILER_A_FG_ETHANE_MASS_PERCENTAGE ¦ TOTAL_FUEL_COMPOSTION_MASS
BOILER_A_FG_ETHYLENE_MASS_FRACTION | BOILER A FG ETHYLENE MASS FRACTION | - | BOILER_A_FG_ETHYLENE_MASS_PERCENTAGE/TOTAL_FUEL_COMPOSTION_MASS | Missing PI inputs: BOILER_A_FG_ETHYLENE_MASS_PERCENTAGE ¦ TOTAL_FUEL_COMPOSTION_MASS | BOILER_A_FG_ETHYLENE_MASS_PERCENTAGE ¦ TOTAL_FUEL_COMPOSTION_MASS
BOILER_A_FG_PROPANE_MASS_FRACTION | BOILER A FG PROPANE MASS FRACTION | % | BOILER_A_FG_PROPANE_MASS_PERCENTAGE/TOTAL_FUEL_COMPOSTION_MASS | Missing PI inputs: BOILER_A_FG_PROPANE_MASS_PERCENTAGE ¦ TOTAL_FUEL_COMPOSTION_MASS | BOILER_A_FG_PROPANE_MASS_PERCENTAGE ¦ TOTAL_FUEL_COMPOSTION_MASS
BOILER_A_FG_NITROGEN_MASS_FRACTION | BOILER A FG NITROGEN MASS FRACTION | % | BOILER_A_FG_NITROGEN_MASS_PERCENTAGE/TOTAL_FUEL_COMPOSTION_MASS | Missing PI inputs: BOILER_A_FG_NITROGEN_MASS_PERCENTAGE ¦ TOTAL_FUEL_COMPOSTION_MASS | BOILER_A_FG_NITROGEN_MASS_PERCENTAGE ¦ TOTAL_FUEL_COMPOSTION_MASS
BOILER_A_FG_HYDROGEN_MASS_FRACTION | BOILER A FG HYDROGEN MASS FRACTION | % | BOILER_A_FG_HYDROGEN_MASS_PERCENTAGE/TOTAL_FUEL_COMPOSTION_MASS | Missing PI inputs: BOILER_A_FG_HYDROGEN_MASS_PERCENTAGE ¦ TOTAL_FUEL_COMPOSTION_MASS | BOILER_A_FG_HYDROGEN_MASS_PERCENTAGE ¦ TOTAL_FUEL_COMPOSTION_MASS
BOILER_A_FG_IC4_MASS_FRACTION | BOILER A FG IC4 MASS FRACTION | % | BOILER_A_FG_IC4_MASS_PERCENTAGE/TOTAL_FUEL_COMPOSTION_MASS | Missing PI inputs: BOILER_A_FG_IC4_MASS_PERCENTAGE ¦ TOTAL_FUEL_COMPOSTION_MASS | BOILER_A_FG_IC4_MASS_PERCENTAGE ¦ TOTAL_FUEL_COMPOSTION_MASS
BOILER_A_FG_NC4_MASS_FRACTION | BOILER A FG NC4 MASS FRACTION | % | BOILER_A_FG_NC4_MASS_PERCENTAGE/TOTAL_FUEL_COMPOSTION_MASS | Missing PI inputs: BOILER_A_FG_NC4_MASS_PERCENTAGE ¦ TOTAL_FUEL_COMPOSTION_MASS | BOILER_A_FG_NC4_MASS_PERCENTAGE ¦ TOTAL_FUEL_COMPOSTION_MASS
BOILER_A_FG_NC5_MASS_FRACTION | BOILER A FG NC5 MASS FRACTION | % | BOILER_A_FG_NC5_MASS_PERCENTAGE/TOTAL_FUEL_COMPOSTION_MASS | Missing PI inputs: BOILER_A_FG_NC5_MASS_PERCENTAGE ¦ TOTAL_FUEL_COMPOSTION_MASS | BOILER_A_FG_NC5_MASS_PERCENTAGE ¦ TOTAL_FUEL_COMPOSTION_MASS
BOILER_A_FG_IC5_MASS_FRACTION | BOILER A FG IC5 MASS FRACTION | % | BOILER_A_FG_IC5_MASS_PERCENTAGE/TOTAL_FUEL_COMPOSTION_MASS | Missing PI inputs: BOILER_A_FG_IC5_MASS_PERCENTAGE ¦ TOTAL_FUEL_COMPOSTION_MASS | BOILER_A_FG_IC5_MASS_PERCENTAGE ¦ TOTAL_FUEL_COMPOSTION_MASS
BOILER_LHV | BOILER LHV | Kcal/Kg | (BOILER_A_FG_HYDROGEN_MASS_FRACTION*LHV_H2_HYDROGEN+BOILER_A_FG_CH4_MASS_FRACTION*LHV_CH4_METHANE+BOILER_A_FG_NITROGEN_MASS_FRACTION*LHV_N2_NITROGEN+BOILER_A_FG_ETHYLENE_MASS_FRACTION*LHV_C2H4_ETHYLENE+BOILER_A_FG_ETHANE_MASS_FRACTION*LHV_C2H6_ETHANE+BOILER_A_FG_PROPANE_MASS_FRACTION*LHV_C3H8_PROPANE+BOILER_A_FG_IC4_MASS_FRACTION*LHV_IC4+BOILER_A_FG_NC4_MASS_FRACTION*LHV_NC4+BOILER_A_FG_NC5_MASS_F | Missing PI inputs: BOILER_A_FG_CH4_MASS_FRACTION ¦ BOILER_A_FG_ETHANE_MASS_FRACTION ¦ BOILER_A_FG_ETHYLENE_MASS_FRACTION ¦ BOILER_A_FG_HYDROGEN_MASS_FRACTION ¦ BOILER_A_FG_IC4_MASS_FRACTION ¦ BOILER_A_FG_IC5_MASS_FRACTION ¦ BOILER_A_FG_NC4_MASS_FRACTION ¦ BOILER_A_FG_NC5_MASS_FRACTION (+12 more) | BOILER_A_FG_CH4_MASS_FRACTION ¦ BOILER_A_FG_ETHANE_MASS_FRACTION ¦ BOILER_A_FG_ETHYLENE_MASS_FRACTION ¦ BOILER_A_FG_HYDROGEN_MASS_FRACTION ¦ BOILER_A_FG_IC4_MASS_FRACTION ¦ BOILER_A_FG_IC5_MASS_FRACTION ¦ BOILER_A_FG_NC4_MASS_FRACTION ¦ BOILER_A_FG_NC5_MASS_FRACTION ¦ BOILER_A_FG_NITROGEN_MASS_FRACTION ¦ BOILER_A_FG_PROPANE_MASS_FRACTION ¦ LHV_C2H4_ETHYLENE ¦ LHV_C2H6_ETHANE ¦ LHV_C3H8_PROPANE ¦ LHV_CH4_METHANE ¦ LHV_H2_HYDROGEN ¦ LHV_IC4 ¦ LHV_IC5 ¦ LHV_N2_NITROGEN ¦ LHV_NC4 ¦ LHV_NC5
BOILER_A_AIR_REQUIRED_FOR_H2_COMBUSTION | BOILER A AIR REQUIRED FOR H2 COMBUSTION | KG/ KG FUEL | BOILER_A_FG_HYDROGEN_MASS_FRACTION*34.344 | Missing PI inputs: BOILER_A_FG_HYDROGEN_MASS_FRACTION | BOILER_A_FG_HYDROGEN_MASS_FRACTION
BOILER_A_AIR_REQUIRED_FOR_CH4_COMBUSTION | BOILER A AIR REQUIRED FOR CH4 COMBUSTION | KG/ KG FUEL | BOILER_A_FG_CH4_MASS_FRACTION*17.265 | Missing PI inputs: BOILER_A_FG_CH4_MASS_FRACTION | BOILER_A_FG_CH4_MASS_FRACTION
BOILER_A_AIR_REQUIRED_FOR_ETHANE_COMBUSTION | BOILER A AIR REQUIRED FOR ETHANE COMBUSTION | KG/ KG FUEL | BOILER_A_FG_ETHANE_MASS_FRACTION*16.119 | Missing PI inputs: BOILER_A_FG_ETHANE_MASS_FRACTION | BOILER_A_FG_ETHANE_MASS_FRACTION
BOILER_A_AIR_REQUIRED_FOR_ETHYLENE_COMBUSTION | BOILER A AIR REQUIRED FOR ETHYLENE COMBUSTION | KG/ KG FUEL | BOILER_A_FG_ETHYLENE_MASS_FRACTION*14.807 | Missing PI inputs: BOILER_A_FG_ETHYLENE_MASS_FRACTION | BOILER_A_FG_ETHYLENE_MASS_FRACTION
BOILER_A_AIR_REQUIRED_FOR_PROPANE_COMBUSTION | BOILER A AIR REQUIRED FOR PROPANE COMBUSTION | KG/ KG FUEL | BOILER_A_FG_PROPANE_MASS_FRACTION*15.703 | Missing PI inputs: BOILER_A_FG_PROPANE_MASS_FRACTION | BOILER_A_FG_PROPANE_MASS_FRACTION
BOILER_A_AIR_REQUIRED_FOR_NC4_COMBUSTION | BOILER A AIR REQUIRED FOR NC4 COMBUSTION | KG/ KG FUEL | BOILER_A_FG_NC4_MASS_FRACTION*15.487 | Missing PI inputs: BOILER_A_FG_NC4_MASS_FRACTION | BOILER_A_FG_NC4_MASS_FRACTION
BOILER_A_AIR_REQUIRED_FOR_IC4_COMBUSTION | BOILER A AIR REQUIRED FOR IC4 COMBUSTION | KG/ KG FUEL | BOILER_A_FG_IC4_MASS_FRACTION*15.487 | Missing PI inputs: BOILER_A_FG_IC4_MASS_FRACTION | BOILER_A_FG_IC4_MASS_FRACTION
BOILER_A_AIR_REQUIRED_FOR_NC5_COMBUSTION | BOILER A AIR REQUIRED FOR NC5 COMBUSTION | KG/ KG FUEL | BOILER_A_FG_NC5_MASS_FRACTION*15.353 | Missing PI inputs: BOILER_A_FG_NC5_MASS_FRACTION | BOILER_A_FG_NC5_MASS_FRACTION
BOILER_A_AIR_REQUIRED_FOR_IC5_COMBUSTION | BOILER A AIR REQUIRED FOR IC5 COMBUSTION | KG/ KG FUEL | BOILER_A_FG_IC5_MASS_FRACTION*15.353 | Missing PI inputs: BOILER_A_FG_IC5_MASS_FRACTION | BOILER_A_FG_IC5_MASS_FRACTION
BOILER_A_H2_CO2_COMBUSTION | BOILER A H2 CO2 COMBUSTION | KG/ KG FUEL | BOILER_A_FG_HYDROGEN_MASS_FRACTION*0 | Missing PI inputs: BOILER_A_FG_HYDROGEN_MASS_FRACTION | BOILER_A_FG_HYDROGEN_MASS_FRACTION
BOILER_A_CH4_CO2_COMBUSTION | BOILER A CH4 CO2 COMBUSTION | KG/ KG FUEL | BOILER_A_FG_CH4_MASS_FRACTION*2.744 | Missing PI inputs: BOILER_A_FG_CH4_MASS_FRACTION | BOILER_A_FG_CH4_MASS_FRACTION
BOILER_A_ETHANE_CO2_COMBUSTION | BOILER A ETHANE CO2 COMBUSTION | KG/ KG FUEL | BOILER_A_FG_ETHANE_MASS_FRACTION*2.927 | Missing PI inputs: BOILER_A_FG_ETHANE_MASS_FRACTION | BOILER_A_FG_ETHANE_MASS_FRACTION
BOILER_A_ETHYLENE_CO2_COMBUSTION | BOILER A ETHYLENE CO2 COMBUSTION | KG/ KG FUEL | BOILER_A_FG_ETHYLENE_MASS_FRACTION*3.138 | Missing PI inputs: BOILER_A_FG_ETHYLENE_MASS_FRACTION | BOILER_A_FG_ETHYLENE_MASS_FRACTION
BOILER_A_PROPANE_CO2_COMBUSTION | BOILER A PROPANE CO2 COMBUSTION | KG/ KG FUEL | BOILER_A_FG_PROPANE_MASS_FRACTION*2.994 | Missing PI inputs: BOILER_A_FG_PROPANE_MASS_FRACTION | BOILER_A_FG_PROPANE_MASS_FRACTION
BOILER_A_NC4_CO2_COMBUSTION | BOILER A NC4 CO2 COMBUSTION | KG/ KG FUEL | BOILER_A_FG_NC4_MASS_FRACTION*3.029 | Missing PI inputs: BOILER_A_FG_NC4_MASS_FRACTION | BOILER_A_FG_NC4_MASS_FRACTION
BOILER_A_IC4_CO2_COMBUSTION | BOILER A IC4 CO2 COMBUSTION | KG/ KG FUEL | BOILER_A_FG_IC4_MASS_FRACTION*3.029 | Missing PI inputs: BOILER_A_FG_IC4_MASS_FRACTION | BOILER_A_FG_IC4_MASS_FRACTION
BOILER_A_NC5_CO2_COMBUSTION | BOILER A NC5 CO2 COMBUSTION | KG/ KG FUEL | BOILER_A_FG_NC5_MASS_FRACTION*3.05 | Missing PI inputs: BOILER_A_FG_NC5_MASS_FRACTION | BOILER_A_FG_NC5_MASS_FRACTION
BOILER_A_IC5_CO2_COMBUSTION | BOILER A IC5 CO2 COMBUSTION | KG/ KG FUEL | BOILER_A_FG_IC5_MASS_FRACTION*3.05 | Missing PI inputs: BOILER_A_FG_IC5_MASS_FRACTION | BOILER_A_FG_IC5_MASS_FRACTION
BOILER_A_H2_N2_COMBUSTION | BOILER A H2 N2 COMBUSTION | KG/ KG FUEL | BOILER_A_FG_HYDROGEN_MASS_FRACTION*26.407 | Missing PI inputs: BOILER_A_FG_HYDROGEN_MASS_FRACTION | BOILER_A_FG_HYDROGEN_MASS_FRACTION
BOILER_A_CH4_N2_COMBUSTION | BOILER A CH4 N2 COMBUSTION | KG/ KG FUEL | BOILER_A_FG_CH4_MASS_FRACTION*13.275 | Missing PI inputs: BOILER_A_FG_CH4_MASS_FRACTION | BOILER_A_FG_CH4_MASS_FRACTION
BOILER_A_ETHANE_N2_COMBUSTION | BOILER A ETHANE N2 COMBUSTION | KG/ KG FUEL | BOILER_A_FG_ETHANE_MASS_FRACTION*12.394 | Missing PI inputs: BOILER_A_FG_ETHANE_MASS_FRACTION | BOILER_A_FG_ETHANE_MASS_FRACTION
BOILER_A_ETHYLENE_N2_COMBUSTION | BOILER A ETHYLENE N2 COMBUSTION | KG/ KG FUEL | BOILER_A_FG_ETHYLENE_MASS_FRACTION*11.385 | Missing PI inputs: BOILER_A_FG_ETHYLENE_MASS_FRACTION | BOILER_A_FG_ETHYLENE_MASS_FRACTION
BOILER_A_PROPANE_N2_COMBUSTION | BOILER A PROPANE N2 COMBUSTION | KG/ KG FUEL | BOILER_A_FG_PROPANE_MASS_FRACTION*12.074 | Missing PI inputs: BOILER_A_FG_PROPANE_MASS_FRACTION | BOILER_A_FG_PROPANE_MASS_FRACTION
BOILER_A_IC4_N2_COMBUSTION | BOILER A IC4 N2 COMBUSTION | KG/ KG FUEL | BOILER_A_FG_IC4_MASS_FRACTION*11.908 | Missing PI inputs: BOILER_A_FG_IC4_MASS_FRACTION | BOILER_A_FG_IC4_MASS_FRACTION
BOILER_A_NC4_N2_COMBUSTION | BOILER A NC4 N2 COMBUSTION | KG/ KG FUEL | BOILER_A_FG_NC4_MASS_FRACTION*11.908 | Missing PI inputs: BOILER_A_FG_NC4_MASS_FRACTION | BOILER_A_FG_NC4_MASS_FRACTION
BOILER_A_IC5_N2_COMBUSTION | BOILER A IC5 N2 COMBUSTION | KG/ KG FUEL | BOILER_A_FG_IC5_MASS_FRACTION*11.805 | Missing PI inputs: BOILER_A_FG_IC5_MASS_FRACTION | BOILER_A_FG_IC5_MASS_FRACTION
BOILER_A_NC5_N2_COMBUSTION | BOILER A NC5 N2 COMBUSTION | KG/ KG FUEL | BOILER_A_FG_NC5_MASS_FRACTION*11.805 | Missing PI inputs: BOILER_A_FG_NC5_MASS_FRACTION | BOILER_A_FG_NC5_MASS_FRACTION
BOILER_A_H2_H2O_COMBUSTION | BOILER A H2 H2O COMBUSTION | KG/ KG FUEL | BOILER_A_FG_HYDROGEN_MASS_FRACTION*8.937 | Missing PI inputs: BOILER_A_FG_HYDROGEN_MASS_FRACTION | BOILER_A_FG_HYDROGEN_MASS_FRACTION
BOILER_A_CH4_H2O_COMBUSTION | BOILER A CH4 H2O COMBUSTION | KG/ KG FUEL | BOILER_A_FG_CH4_MASS_FRACTION*2.246 | Missing PI inputs: BOILER_A_FG_CH4_MASS_FRACTION | BOILER_A_FG_CH4_MASS_FRACTION
BOILER_A_ETHANE_H2O_COMBUSTION | BOILER A ETHANE H2O COMBUSTION | KG/ KG FUEL | BOILER_A_FG_ETHANE_MASS_FRACTION*1.798 | Missing PI inputs: BOILER_A_FG_ETHANE_MASS_FRACTION | BOILER_A_FG_ETHANE_MASS_FRACTION
BOILER_A_ETHYLENE_H2O_COMBUSTION | BOILER A ETHYLENE H2O COMBUSTION | KG/ KG FUEL | BOILER_A_FG_ETHYLENE_MASS_FRACTION*1.285 | Missing PI inputs: BOILER_A_FG_ETHYLENE_MASS_FRACTION | BOILER_A_FG_ETHYLENE_MASS_FRACTION
BOILER_A_PROPANE_H2O_COMBUSTION | BOILER A PROPANE H2O COMBUSTION | KG/ KG FUEL | BOILER_A_FG_PROPANE_MASS_FRACTION*1.634 | Missing PI inputs: BOILER_A_FG_PROPANE_MASS_FRACTION | BOILER_A_FG_PROPANE_MASS_FRACTION
BOILER_A_IC4_H2O_COMBUSTION | BOILER A IC4 H2O COMBUSTION | KG/ KG FUEL | BOILER_A_FG_NC4_MASS_FRACTION*1.55 | Missing PI inputs: BOILER_A_FG_NC4_MASS_FRACTION | BOILER_A_FG_NC4_MASS_FRACTION
BOILER_A_NC4_H2O_COMBUSTION | BOILER A NC4 H2O COMBUSTION | KG/ KG FUEL | BOILER_A_FG_IC4_MASS_FRACTION*1.55 | Missing PI inputs: BOILER_A_FG_IC4_MASS_FRACTION | BOILER_A_FG_IC4_MASS_FRACTION
BOILER_A_IC5_H2O_COMBUSTION | BOILER A IC5 H2O COMBUSTION | KG/ KG FUEL | BOILER_A_FG_IC5_MASS_FRACTION*1.498 | Missing PI inputs: BOILER_A_FG_IC5_MASS_FRACTION | BOILER_A_FG_IC5_MASS_FRACTION
BOILER_A_NC5_H2O_COMBUSTION | BOILER A NC5 H2O COMBUSTION | KG/ KG FUEL | BOILER_A_FG_NC5_MASS_FRACTION*1.498 | Missing PI inputs: BOILER_A_FG_NC5_MASS_FRACTION | BOILER_A_FG_NC5_MASS_FRACTION
BOILER_A_AIR_REQUIRED_FOR_COMPLETE_COMBUSTION | BOILER A AIR REQUIRED FOR COMPLETE COMBUSTION | KG | BOILER_A_AIR_REQUIRED_FOR_H2_COMBUSTION+BOILER_A_AIR_REQUIRED_FOR_CH4_COMBUSTION+BOILER_A_AIR_REQUIRED_FOR_ETHANE_COMBUSTION+BOILER_A_AIR_REQUIRED_FOR_ETHYLENE_COMBUSTION+BOILER_A_AIR_REQUIRED_FOR_PROPANE_COMBUSTION+BOILER_A_AIR_REQUIRED_FOR_NC4_COMBUSTION+BOILER_A_AIR_REQUIRED_FOR_IC4_COMBUSTION+BOILER_A_AIR_REQUIRED_FOR_NC5_COMBUSTION+BOILER_A_AIR_REQUIRED_FOR_IC5_COMBUSTION | Missing PI inputs: BOILER_A_AIR_REQUIRED_FOR_CH4_COMBUSTION ¦ BOILER_A_AIR_REQUIRED_FOR_ETHANE_COMBUSTION ¦ BOILER_A_AIR_REQUIRED_FOR_ETHYLENE_COMBUSTION ¦ BOILER_A_AIR_REQUIRED_FOR_H2_COMBUSTION ¦ BOILER_A_AIR_REQUIRED_FOR_IC4_COMBUSTION ¦ BOILER_A_AIR_REQUIRED_FOR_IC5_COMBUSTION ¦ BOILER_A_AIR_REQUIRED_FOR_NC4_COMBUSTION ¦ BOILER_A_AIR_REQUIRED_FOR_NC5_COMBUSTION (+1 more) | BOILER_A_AIR_REQUIRED_FOR_CH4_COMBUSTION ¦ BOILER_A_AIR_REQUIRED_FOR_ETHANE_COMBUSTION ¦ BOILER_A_AIR_REQUIRED_FOR_ETHYLENE_COMBUSTION ¦ BOILER_A_AIR_REQUIRED_FOR_H2_COMBUSTION ¦ BOILER_A_AIR_REQUIRED_FOR_IC4_COMBUSTION ¦ BOILER_A_AIR_REQUIRED_FOR_IC5_COMBUSTION ¦ BOILER_A_AIR_REQUIRED_FOR_NC4_COMBUSTION ¦ BOILER_A_AIR_REQUIRED_FOR_NC5_COMBUSTION ¦ BOILER_A_AIR_REQUIRED_FOR_PROPANE_COMBUSTION
BOILER_A_CO2_FORMED | BOILER A CO2 FORMED | KG | BOILER_A_CH4_CO2_COMBUSTION+BOILER_A_ETHANE_CO2_COMBUSTION+BOILER_A_ETHYLENE_CO2_COMBUSTION+BOILER_A_PROPANE_CO2_COMBUSTION+BOILER_A_NC4_CO2_COMBUSTION+BOILER_A_IC4_CO2_COMBUSTION+BOILER_A_NC5_CO2_COMBUSTION+BOILER_A_IC5_CO2_COMBUSTION | Missing PI inputs: BOILER_A_CH4_CO2_COMBUSTION ¦ BOILER_A_ETHANE_CO2_COMBUSTION ¦ BOILER_A_ETHYLENE_CO2_COMBUSTION ¦ BOILER_A_IC4_CO2_COMBUSTION ¦ BOILER_A_IC5_CO2_COMBUSTION ¦ BOILER_A_NC4_CO2_COMBUSTION ¦ BOILER_A_NC5_CO2_COMBUSTION ¦ BOILER_A_PROPANE_CO2_COMBUSTION | BOILER_A_CH4_CO2_COMBUSTION ¦ BOILER_A_ETHANE_CO2_COMBUSTION ¦ BOILER_A_ETHYLENE_CO2_COMBUSTION ¦ BOILER_A_IC4_CO2_COMBUSTION ¦ BOILER_A_IC5_CO2_COMBUSTION ¦ BOILER_A_NC4_CO2_COMBUSTION ¦ BOILER_A_NC5_CO2_COMBUSTION ¦ BOILER_A_PROPANE_CO2_COMBUSTION
BOILER_A_N2_FORMED | BOILER A N2 FORMED | KG | BOILER_A_H2_N2_COMBUSTION+BOILER_A_CH4_N2_COMBUSTION+BOILER_A_ETHANE_N2_COMBUSTION+BOILER_A_ETHYLENE_N2_COMBUSTION+BOILER_A_PROPANE_N2_COMBUSTION+BOILER_A_IC4_N2_COMBUSTION+BOILER_A_NC4_N2_COMBUSTION+BOILER_A_IC5_N2_COMBUSTION+BOILER_A_NC5_N2_COMBUSTION | Missing PI inputs: BOILER_A_CH4_N2_COMBUSTION ¦ BOILER_A_ETHANE_N2_COMBUSTION ¦ BOILER_A_ETHYLENE_N2_COMBUSTION ¦ BOILER_A_H2_N2_COMBUSTION ¦ BOILER_A_IC4_N2_COMBUSTION ¦ BOILER_A_IC5_N2_COMBUSTION ¦ BOILER_A_NC4_N2_COMBUSTION ¦ BOILER_A_NC5_N2_COMBUSTION (+1 more) | BOILER_A_CH4_N2_COMBUSTION ¦ BOILER_A_ETHANE_N2_COMBUSTION ¦ BOILER_A_ETHYLENE_N2_COMBUSTION ¦ BOILER_A_H2_N2_COMBUSTION ¦ BOILER_A_IC4_N2_COMBUSTION ¦ BOILER_A_IC5_N2_COMBUSTION ¦ BOILER_A_NC4_N2_COMBUSTION ¦ BOILER_A_NC5_N2_COMBUSTION ¦ BOILER_A_PROPANE_N2_COMBUSTION
BOILER_A_H2O_FORMED | BOILER A H2O FORMED | KG | BOILER_A_H2_H2O_COMBUSTION+BOILER_A_CH4_H2O_COMBUSTION+BOILER_A_ETHANE_H2O_COMBUSTION+BOILER_A_ETHYLENE_H2O_COMBUSTION+BOILER_A_PROPANE_H2O_COMBUSTION+BOILER_A_IC4_H2O_COMBUSTION+BOILER_A_NC4_H2O_COMBUSTION+BOILER_A_IC5_H2O_COMBUSTION+BOILER_A_NC5_H2O_COMBUSTION | Missing PI inputs: BOILER_A_CH4_H2O_COMBUSTION ¦ BOILER_A_ETHANE_H2O_COMBUSTION ¦ BOILER_A_ETHYLENE_H2O_COMBUSTION ¦ BOILER_A_H2_H2O_COMBUSTION ¦ BOILER_A_IC4_H2O_COMBUSTION ¦ BOILER_A_IC5_H2O_COMBUSTION ¦ BOILER_A_NC4_H2O_COMBUSTION ¦ BOILER_A_NC5_H2O_COMBUSTION (+1 more) | BOILER_A_CH4_H2O_COMBUSTION ¦ BOILER_A_ETHANE_H2O_COMBUSTION ¦ BOILER_A_ETHYLENE_H2O_COMBUSTION ¦ BOILER_A_H2_H2O_COMBUSTION ¦ BOILER_A_IC4_H2O_COMBUSTION ¦ BOILER_A_IC5_H2O_COMBUSTION ¦ BOILER_A_NC4_H2O_COMBUSTION ¦ BOILER_A_NC5_H2O_COMBUSTION ¦ BOILER_A_PROPANE_H2O_COMBUSTION
BOILER_A_AIR_MOISTURE | BOILER A AIR MOISTURE | KG MOIST/KG AIR | BOILER_A_VAPOUR_PRESSURE_OF_H2O/(760-BOILER_A_VAPOUR_PRESSURE_OF_H2O*RELATIVE_HUMIDITY_CLEAN)*RELATIVE_HUMIDITY_CLEAN*18.015/28.96 | Missing PI inputs: RELATIVE_HUMIDITY_CLEAN | RELATIVE_HUMIDITY_CLEAN
BOILER_A_CORRECTED_COMBUSTION_AIR | BOILER A CORRECTED COMBUSTION AIR | KG | BOILER_A_AIR_REQUIRED_FOR_COMPLETE_COMBUSTION/(1-BOILER_A_AIR_MOISTURE) | Missing PI inputs: BOILER_A_AIR_MOISTURE ¦ BOILER_A_AIR_REQUIRED_FOR_COMPLETE_COMBUSTION | BOILER_A_AIR_MOISTURE ¦ BOILER_A_AIR_REQUIRED_FOR_COMPLETE_COMBUSTION
BOILER_A_CORRECTED_COMBUTION_H2O_FORMED | BOILER A CORRECTED COMBUTION H2O FORMED | KG | BOILER_A_H2O_FORMED+(BOILER_A_CORRECTED_COMBUSTION_AIR-BOILER_A_AIR_REQUIRED_FOR_COMPLETE_COMBUSTION) | Missing PI inputs: BOILER_A_AIR_REQUIRED_FOR_COMPLETE_COMBUSTION ¦ BOILER_A_CORRECTED_COMBUSTION_AIR ¦ BOILER_A_H2O_FORMED | BOILER_A_AIR_REQUIRED_FOR_COMPLETE_COMBUSTION ¦ BOILER_A_CORRECTED_COMBUSTION_AIR ¦ BOILER_A_H2O_FORMED
BOILER_A_EXCESS_AIR | BOILER A EXCESS AIR | KG | ((28.96*BOILER_A_FLUE_GAS_OXGYGEN)*((BOILER_A_N2_FORMED/28.01)+(BOILER_A_CORRECTED_COMBUTION_H2O_FORMED/18.015)+(BOILER_A_CO2_FORMED/44.01))/(20.95-BOILER_A_FLUE_GAS_OXGYGEN)) | Missing PI inputs: BOILER_A_CO2_FORMED ¦ BOILER_A_CORRECTED_COMBUTION_H2O_FORMED ¦ BOILER_A_FLUE_GAS_OXGYGEN ¦ BOILER_A_N2_FORMED | BOILER_A_CO2_FORMED ¦ BOILER_A_CORRECTED_COMBUTION_H2O_FORMED ¦ BOILER_A_FLUE_GAS_OXGYGEN ¦ BOILER_A_N2_FORMED
BOILER_A_AIR_FUEL_MASS_RATIO | BOILER A AIR FUEL MASS RATIO | KG/ KG FUEL | BOILER_A_EXCESS_AIR+BOILER_A_CORRECTED_COMBUSTION_AIR | Missing PI inputs: BOILER_A_CORRECTED_COMBUSTION_AIR ¦ BOILER_A_EXCESS_AIR | BOILER_A_CORRECTED_COMBUSTION_AIR ¦ BOILER_A_EXCESS_AIR
BOILER_A_TOTAL_MOISTURE_WITH_AIR | BOILER A TOTAL MOISTURE WITH AIR | KG/ KG FUEL | BOILER_A_AIR_FUEL_MASS_RATIO*BOILER_A_AIR_MOISTURE | Missing PI inputs: BOILER_A_AIR_FUEL_MASS_RATIO ¦ BOILER_A_AIR_MOISTURE | BOILER_A_AIR_FUEL_MASS_RATIO ¦ BOILER_A_AIR_MOISTURE
BOILER_A_TOTAL_H2O_PER_KG_OF_FUEL | BOILER A TOTAL H2O PER KG OF FUEL | KG/ KG FUEL | BOILER_A_TOTAL_MOISTURE_WITH_AIR+BOILER_A_H2O_FORMED | Missing PI inputs: BOILER_A_H2O_FORMED ¦ BOILER_A_TOTAL_MOISTURE_WITH_AIR | BOILER_A_H2O_FORMED ¦ BOILER_A_TOTAL_MOISTURE_WITH_AIR
BOILER_A_CP_AT_COMBUSTION_TEMPERATURE | BOILER A CP AT COMBUSTION TEMPERATURE | CAL/MOL °C | (((28.98641)+1.85398*((BOILER_A_COMBUSTION_AIR_TEMPERATURE+273.15)/1000)-9.647459*((BOILER_A_COMBUSTION_AIR_TEMPERATURE+273.15)/1000)^2+16.63537*((BOILER_A_COMBUSTION_AIR_TEMPERATURE+273.15)/1000)^3+(0.000117/((BOILER_A_COMBUSTION_AIR_TEMPERATURE+273.15)/1000)^2))*0.239*0.79)+(((31.32234)-20.23531*((BOILER_A_COMBUSTION_AIR_TEMPERATURE+273.15)/1000)+57.86644*((BOILER_A_COMBUSTION_AIR_TEMPERATURE+27 | Missing PI inputs: BOILER_A_COMBUSTION_AIR_TEMPERATURE | BOILER_A_COMBUSTION_AIR_TEMPERATURE
BOILER_A_AIR_CP_FOR_SENSIBLE_HEAT_CORRECTED | BOILER A AIR CP FOR SENSIBLE HEAT CORRECTED | KCAL/Kg°C | ((BOILER_A_AIR_CP_REF_T+BOILER_A_CP_AT_COMBUSTION_TEMPERATURE)/2)/28.96 | Missing PI inputs: BOILER_A_CP_AT_COMBUSTION_TEMPERATURE | BOILER_A_CP_AT_COMBUSTION_TEMPERATURE
BOILER_A_CP_H2_FUEL_TEMP | BOILER A CP H2 FUEL TEMP | CAL/MOL °C | ((33.066178)-11.363417*((BOILER_A_MAIN_FUEL_GAS_TEMPERATURE+273.15)/1000)+11.432816*((BOILER_A_MAIN_FUEL_GAS_TEMPERATURE+273.15)/1000)^2-2.772874*((BOILER_A_MAIN_FUEL_GAS_TEMPERATURE+273.15)/1000)^3+(-0.158558/((BOILER_A_MAIN_FUEL_GAS_TEMPERATURE+273.15)/1000)^2))*0.239 | Missing PI inputs: BOILER_A_MAIN_FUEL_GAS_TEMPERATURE | BOILER_A_MAIN_FUEL_GAS_TEMPERATURE
BOILER_A_CP_CH4_FUEL_TEMP | BOILER A CP CH4 FUEL TEMP | CAL/MOL °C | ((-0.703029)+108.4773*((BOILER_A_MAIN_FUEL_GAS_TEMPERATURE+273.15)/1000)-42.52157*((BOILER_A_MAIN_FUEL_GAS_TEMPERATURE+273.15)/1000)^2+5.862788*((BOILER_A_MAIN_FUEL_GAS_TEMPERATURE+273.15)/1000)^3+(0.678565/((BOILER_A_MAIN_FUEL_GAS_TEMPERATURE+273.15)/1000)^2))*0.239 | Missing PI inputs: BOILER_A_MAIN_FUEL_GAS_TEMPERATURE | BOILER_A_MAIN_FUEL_GAS_TEMPERATURE
BOILER_A_CP_ETHANE_FUEL_TEMP | BOILER A CP ETHANE FUEL TEMP | CAL/MOL °C | (6.08160993967773+173.58246031667*((BOILER_A_MAIN_FUEL_GAS_TEMPERATURE+273.15)/1000)-66.9190547406319*((BOILER_A_MAIN_FUEL_GAS_TEMPERATURE+273.15)/1000)^2+9.08912024736972*((BOILER_A_MAIN_FUEL_GAS_TEMPERATURE+273.15)/1000)^3+(0.129136456966982/((BOILER_A_MAIN_FUEL_GAS_TEMPERATURE+273.15)/1000)^2))*0.239 | Missing PI inputs: BOILER_A_MAIN_FUEL_GAS_TEMPERATURE | BOILER_A_MAIN_FUEL_GAS_TEMPERATURE
BOILER_A_CP_PROPANE_FUEL_TEMP | BOILER A CP PROPANE FUEL TEMP | CAL/MOL °C | (12.6608072783283+232.070245794953*((BOILER_A_MAIN_FUEL_GAS_TEMPERATURE+273.15)/1000)-70.3446118121155*((BOILER_A_MAIN_FUEL_GAS_TEMPERATURE+273.15)/1000)^2+0.60714221002859*((BOILER_A_MAIN_FUEL_GAS_TEMPERATURE+273.15)/1000)^3+(0.0269571781100411/((BOILER_A_MAIN_FUEL_GAS_TEMPERATURE+273.15)/1000)^2))*0.239 | Missing PI inputs: BOILER_A_MAIN_FUEL_GAS_TEMPERATURE | BOILER_A_MAIN_FUEL_GAS_TEMPERATURE
BOILER_A_CP_ETHYLENE_FUEL_TEMP | BOILER A CP ETHYLENE FUEL TEMP | CAL/MOL °C | (-6.38788+184.4019*((BOILER_A_MAIN_FUEL_GAS_TEMPERATURE+273.15)/1000)-112.9718*((BOILER_A_MAIN_FUEL_GAS_TEMPERATURE+273.15)/1000)^2+28.49593*((BOILER_A_MAIN_FUEL_GAS_TEMPERATURE+273.15)/1000)^3+0.31554/((BOILER_A_MAIN_FUEL_GAS_TEMPERATURE+273.15)/1000)^2)*0.239 | Missing PI inputs: BOILER_A_MAIN_FUEL_GAS_TEMPERATURE | BOILER_A_MAIN_FUEL_GAS_TEMPERATURE
BOILER_A_CP_NC4_FUEL_TEMP | BOILER A CP NC4 FUEL TEMP | CAL/MOL °C | (22.1581076705715+292.589410831127*((BOILER_A_MAIN_FUEL_GAS_TEMPERATURE+273.15)/1000)-85.8165101864775*((BOILER_A_MAIN_FUEL_GAS_TEMPERATURE+273.15)/1000)^2-1.01394039648879*((BOILER_A_MAIN_FUEL_GAS_TEMPERATURE+273.15)/1000)^3+(0.00634969201331822/((BOILER_A_MAIN_FUEL_GAS_TEMPERATURE+273.15)/1000)^2))*0.239 | Missing PI inputs: BOILER_A_MAIN_FUEL_GAS_TEMPERATURE | BOILER_A_MAIN_FUEL_GAS_TEMPERATURE
BOILER_A_CP_IC4_FUEL_TEMP | BOILER A CP IC4 FUEL TEMP | CAL/MOL °C | (8.32665517242186+344.923323425655*((BOILER_A_MAIN_FUEL_GAS_TEMPERATURE+273.15)/1000)--141.649866470373*((BOILER_A_MAIN_FUEL_GAS_TEMPERATURE+273.15)/1000)^2-17.402696038734*((BOILER_A_MAIN_FUEL_GAS_TEMPERATURE+273.15)/1000)^3+(0.0260047492494904/((BOILER_A_MAIN_FUEL_GAS_TEMPERATURE+273.15)/1000)^2))*0.239 | Missing PI inputs: BOILER_A_MAIN_FUEL_GAS_TEMPERATURE | BOILER_A_MAIN_FUEL_GAS_TEMPERATURE
BOILER_A_CP_NC5_FUEL_TEMP | BOILER A CP NC5 FUEL TEMP | CAL/MOL °C | (-36.7350853904756+580.375772029461*((BOILER_A_MAIN_FUEL_GAS_TEMPERATURE+273.15)/1000)-341.586537384626*((BOILER_A_MAIN_FUEL_GAS_TEMPERATURE+273.15)/1000)^2-78.4996542134237*((BOILER_A_MAIN_FUEL_GAS_TEMPERATURE+273.15)/1000)^3+(1.08616950221781/((BOILER_A_MAIN_FUEL_GAS_TEMPERATURE+273.15)/1000)^2))*0.239 | Missing PI inputs: BOILER_A_MAIN_FUEL_GAS_TEMPERATURE | BOILER_A_MAIN_FUEL_GAS_TEMPERATURE
BOILER_A_CP_IC5_FUEL_TEMP | BOILER A CP IC5 FUEL TEMP | CAL/MOL °C | (-16.1426869390769+517.363683637786*((BOILER_A_MAIN_FUEL_GAS_TEMPERATURE+273.15)/1000)-271.314078126683*((BOILER_A_MAIN_FUEL_GAS_TEMPERATURE+273.15)/1000)^2-56.1566185580689*((BOILER_A_MAIN_FUEL_GAS_TEMPERATURE+273.15)/1000)^3+(0.317133464208019/((BOILER_A_MAIN_FUEL_GAS_TEMPERATURE+273.15)/1000)^2))*0.239 | Missing PI inputs: BOILER_A_MAIN_FUEL_GAS_TEMPERATURE | BOILER_A_MAIN_FUEL_GAS_TEMPERATURE
BOILER_A_CP_TOTAL_FUEL_AT_REF_TEMP | BOILER A CP TOTAL FUEL AT REF TEMP | CAL/MOL °C | ((BOILER_A_FG_HYDROGEN_MASS_FRACTION/COMPONENT_HYDROGEN_MW)*6.876+BOILER_A_FG_CH4_MASS_FRACTION/COMPONENT_METHANE_MW*8.45+(BOILER_A_FG_ETHYLENE_MASS_FRACTION/COMPONENT_ETHYLENE_MW)*10.02+(BOILER_A_FG_ETHANE_MASS_FRACTION/COMPONENT_ETHANE_MW)*12.52+(BOILER_A_FG_PROPANE_MASS_FRACTION/COMPONENT_PROPANE_MW*17.72+(BOILER_A_FG_NC4_MASS_FRACTION/COMPONENT_BUTANE_MW*23.79)+(BOILER_A_FG_NC5_MASS_FRACTION/C | Missing PI inputs: BOILER_A_FG_CH4_MASS_FRACTION ¦ BOILER_A_FG_ETHANE_MASS_FRACTION ¦ BOILER_A_FG_ETHYLENE_MASS_FRACTION ¦ BOILER_A_FG_HYDROGEN_MASS_FRACTION ¦ BOILER_A_FG_IC4_MASS_FRACTION ¦ BOILER_A_FG_IC5_MASS_FRACTION ¦ BOILER_A_FG_MW ¦ BOILER_A_FG_NC4_MASS_FRACTION (+9 more) | BOILER_A_FG_CH4_MASS_FRACTION ¦ BOILER_A_FG_ETHANE_MASS_FRACTION ¦ BOILER_A_FG_ETHYLENE_MASS_FRACTION ¦ BOILER_A_FG_HYDROGEN_MASS_FRACTION ¦ BOILER_A_FG_IC4_MASS_FRACTION ¦ BOILER_A_FG_IC5_MASS_FRACTION ¦ BOILER_A_FG_MW ¦ BOILER_A_FG_NC4_MASS_FRACTION ¦ BOILER_A_FG_NC5_MASS_FRACTION ¦ BOILER_A_FG_PROPANE_MASS_FRACTION ¦ COMPONENT_BUTANE_MW ¦ COMPONENT_ETHANE_MW ¦ COMPONENT_ETHYLENE_MW ¦ COMPONENT_HYDROGEN_MW ¦ COMPONENT_METHANE_MW ¦ COMPONENT_PENTANE_MW ¦ COMPONENT_PROPANE_MW
BOILER_A_CP_TOTAL_FUEL_AT_FUEL_TEMP | BOILER A CP TOTAL FUEL AT FUEL TEMP | CAL/MOL °C | ((BOILER_A_FG_HYDROGEN_MASS_FRACTION/COMPONENT_HYDROGEN_MW)*BOILER_A_CP_H2_FUEL_TEMP+BOILER_A_FG_CH4_MASS_FRACTION/COMPONENT_METHANE_MW*BOILER_A_CP_CH4_FUEL_TEMP+(BOILER_A_FG_ETHYLENE_MASS_FRACTION/COMPONENT_ETHYLENE_MW)*BOILER_A_CP_ETHYLENE_FUEL_TEMP+(BOILER_A_FG_ETHANE_MASS_FRACTION/COMPONENT_ETHANE_MW)*BOILER_A_CP_ETHANE_FUEL_TEMP+(BOILER_A_FG_PROPANE_MASS_FRACTION/COMPONENT_PROPANE_MW*BOILER_A | Missing PI inputs: BOILER_A_CP_CH4_FUEL_TEMP ¦ BOILER_A_CP_ETHANE_FUEL_TEMP ¦ BOILER_A_CP_ETHYLENE_FUEL_TEMP ¦ BOILER_A_CP_H2_FUEL_TEMP ¦ BOILER_A_CP_IC4_FUEL_TEMP ¦ BOILER_A_CP_IC5_FUEL_TEMP ¦ BOILER_A_CP_NC4_FUEL_TEMP ¦ BOILER_A_CP_NC5_FUEL_TEMP (+18 more) | BOILER_A_CP_CH4_FUEL_TEMP ¦ BOILER_A_CP_ETHANE_FUEL_TEMP ¦ BOILER_A_CP_ETHYLENE_FUEL_TEMP ¦ BOILER_A_CP_H2_FUEL_TEMP ¦ BOILER_A_CP_IC4_FUEL_TEMP ¦ BOILER_A_CP_IC5_FUEL_TEMP ¦ BOILER_A_CP_NC4_FUEL_TEMP ¦ BOILER_A_CP_NC5_FUEL_TEMP ¦ BOILER_A_CP_PROPANE_FUEL_TEMP ¦ BOILER_A_FG_CH4_MASS_FRACTION ¦ BOILER_A_FG_ETHANE_MASS_FRACTION ¦ BOILER_A_FG_ETHYLENE_MASS_FRACTION ¦ BOILER_A_FG_HYDROGEN_MASS_FRACTION ¦ BOILER_A_FG_IC4_MASS_FRACTION ¦ BOILER_A_FG_IC5_MASS_FRACTION ¦ BOILER_A_FG_MW ¦ BOILER_A_FG_NC4_MASS_FRACTION ¦ BOILER_A_FG_NC5_MASS_FRACTION ¦ BOILER_A_FG_PROPANE_MASS_FRACTION ¦ COMPONENT_BUTANE_MW ¦ COMPONENT_ETHANE_MW ¦ COMPONENT_ETHYLENE_MW ¦ COMPONENT_HYDROGEN_MW ¦ COMPONENT_METHANE_MW ¦ COMPONENT_PENTANE_MW ¦ COMPONENT_PROPANE_MW
BOILER_A_AVG_CP_OF_FUEL_GAS_SENSIBLE_HEAT_CORRECTED | BOILER A AVG CP OF FUEL GAS SENSIBLE HEAT CORRECTED | KCAL/Kg°C | ((BOILER_A_CP_TOTAL_FUEL_AT_REF_TEMP+BOILER_A_CP_TOTAL_FUEL_AT_FUEL_TEMP)/BOILER_A_FG_MW)/2 | Missing PI inputs: BOILER_A_CP_TOTAL_FUEL_AT_FUEL_TEMP ¦ BOILER_A_CP_TOTAL_FUEL_AT_REF_TEMP ¦ BOILER_A_FG_MW | BOILER_A_CP_TOTAL_FUEL_AT_FUEL_TEMP ¦ BOILER_A_CP_TOTAL_FUEL_AT_REF_TEMP ¦ BOILER_A_FG_MW
BOILER_A_DRY_FLUE_GAS_PER_FUEL_MASS_RATIO | BOILER A DRY FLUE GAS PER FUEL MASS RATIO | KG/KG fuel | BOILER_A_EXCESS_AIR*(1-BOILER_A_AIR_MOISTURE)+BOILER_A_N2_FORMED+BOILER_A_CO2_FORMED | Missing PI inputs: BOILER_A_AIR_MOISTURE ¦ BOILER_A_CO2_FORMED ¦ BOILER_A_EXCESS_AIR ¦ BOILER_A_N2_FORMED | BOILER_A_AIR_MOISTURE ¦ BOILER_A_CO2_FORMED ¦ BOILER_A_EXCESS_AIR ¦ BOILER_A_N2_FORMED
BOILER_A_FLUE_GAS_PER_FUEL_MASS_RATIO | BOILER A FLUE GAS PER FUEL MASS RATIO | KG/KG fuel | BOILER_A_DRY_FLUE_GAS_PER_FUEL_MASS_RATIO+BOILER_A_TOTAL_H2O_PER_KG_OF_FUEL | Missing PI inputs: BOILER_A_DRY_FLUE_GAS_PER_FUEL_MASS_RATIO ¦ BOILER_A_TOTAL_H2O_PER_KG_OF_FUEL | BOILER_A_DRY_FLUE_GAS_PER_FUEL_MASS_RATIO ¦ BOILER_A_TOTAL_H2O_PER_KG_OF_FUEL
BOILER_A_FLUE_GAS_MW | BOILER A FLUE GAS MW | kg/kmol | BOILER_A_FLUE_GAS_PER_FUEL_MASS_RATIO/(BOILER_A_CO2_FORMED/44.01+BOILER_A_TOTAL_H2O_PER_KG_OF_FUEL/18.015+BOILER_A_N2_FORMED/28.01+BOILER_A_EXCESS_AIR/28.96) | Missing PI inputs: BOILER_A_CO2_FORMED ¦ BOILER_A_EXCESS_AIR ¦ BOILER_A_FLUE_GAS_PER_FUEL_MASS_RATIO ¦ BOILER_A_N2_FORMED ¦ BOILER_A_TOTAL_H2O_PER_KG_OF_FUEL | BOILER_A_CO2_FORMED ¦ BOILER_A_EXCESS_AIR ¦ BOILER_A_FLUE_GAS_PER_FUEL_MASS_RATIO ¦ BOILER_A_N2_FORMED ¦ BOILER_A_TOTAL_H2O_PER_KG_OF_FUEL
BOILER_A_AVG_CP_OF_FLUE_GAS_AT_STACK_TEMP | BOILER A AVG CP OF FLUE GAS AT STACK TEMP | KCAL/Kg°C | (BOILER_A_CP_FLUE_GAS_CO2_AT_STACK_TEMP*BOILER_A_CO2_FORMED/44.01+BOILER_A_CP_FLUE_GAS_N2_AT_STACK_TEMP*BOILER_A_N2_FORMED/28.01+BOILER_A_EXCESS_AIR/28.85*BOILER_A_CP_OF_AIR_AT_STACK_TEMP)/(BOILER_A_FLUE_GAS_PER_FUEL_MASS_RATIO/BOILER_A_FLUE_GAS_MW)/BOILER_A_FLUE_GAS_MW | Missing PI inputs: BOILER_A_CO2_FORMED ¦ BOILER_A_EXCESS_AIR ¦ BOILER_A_FLUE_GAS_MW ¦ BOILER_A_FLUE_GAS_PER_FUEL_MASS_RATIO ¦ BOILER_A_N2_FORMED | BOILER_A_CO2_FORMED ¦ BOILER_A_EXCESS_AIR ¦ BOILER_A_FLUE_GAS_MW ¦ BOILER_A_FLUE_GAS_PER_FUEL_MASS_RATIO ¦ BOILER_A_N2_FORMED
BOILER_A_SENSIBLE_HEAT_CORRECTION_FOR_FUEL | BOILER A SENSIBLE HEAT CORRECTION FOR FUEL | KCAL/KG Fuel | if(BOILER_A_AVG_CP_OF_FUEL_GAS_SENSIBLE_HEAT_CORRECTED*(BOILER_A_MAIN_FUEL_GAS_TEMPERATURE-15.6)<0,0,BOILER_A_AVG_CP_OF_FUEL_GAS_SENSIBLE_HEAT_CORRECTED*(BOILER_A_MAIN_FUEL_GAS_TEMPERATURE-15.6)) | Missing PI inputs: BOILER_A_AVG_CP_OF_FUEL_GAS_SENSIBLE_HEAT_CORRECTED ¦ BOILER_A_MAIN_FUEL_GAS_TEMPERATURE | BOILER_A_AVG_CP_OF_FUEL_GAS_SENSIBLE_HEAT_CORRECTED ¦ BOILER_A_MAIN_FUEL_GAS_TEMPERATURE
BOILER_A_SENSBILE_HEAT_CORRECTION_FOR_AIR | BOILER A SENSBILE HEAT CORRECTION FOR AIR | KCAL/KG Fuel | BOILER_A_AIR_CP_FOR_SENSIBLE_HEAT_CORRECTED*(BOILER_A_COMBUSTION_AIR_TEMPERATURE-15.6)*BOILER_A_AIR_FUEL_MASS_RATIO | Missing PI inputs: BOILER_A_AIR_CP_FOR_SENSIBLE_HEAT_CORRECTED ¦ BOILER_A_AIR_FUEL_MASS_RATIO ¦ BOILER_A_COMBUSTION_AIR_TEMPERATURE | BOILER_A_AIR_CP_FOR_SENSIBLE_HEAT_CORRECTED ¦ BOILER_A_AIR_FUEL_MASS_RATIO ¦ BOILER_A_COMBUSTION_AIR_TEMPERATURE
BOILER_A_MIXED_LHV_PER_KG | BOILER A MIXED LHV PER KG | Kcal/kg | (BOILER_LHV) | Missing PI inputs: BOILER_LHV | BOILER_LHV
BOILER_A_TOTAL_HEAT_INPUT_PER_KG_OF_FUEL | BOILER A TOTAL HEAT INPUT PER KG OF FUEL | KCAL/KG Fuel | if(BOILER_A_STATUS==0,0,BOILER_A_SENSIBLE_HEAT_CORRECTION_FOR_FUEL+BOILER_A_SENSBILE_HEAT_CORRECTION_FOR_AIR+BOILER_A_MIXED_LHV_PER_KG) | Missing PI inputs: BOILER_A_MIXED_LHV_PER_KG ¦ BOILER_A_SENSBILE_HEAT_CORRECTION_FOR_AIR ¦ BOILER_A_SENSIBLE_HEAT_CORRECTION_FOR_FUEL ¦ BOILER_A_STATUS | BOILER_A_MIXED_LHV_PER_KG ¦ BOILER_A_SENSBILE_HEAT_CORRECTION_FOR_AIR ¦ BOILER_A_SENSIBLE_HEAT_CORRECTION_FOR_FUEL ¦ BOILER_A_STATUS
BOILER_A_HEAT_LOSS_DUE_TO_DRY_FLUE_GAS_L1 | BOILER A HEAT LOSS DUE TO DRY FLUE GAS L1 | KCAL/KG Fuel | if(BOILER_A_STATUS==0,0,BOILER_A_DRY_FLUE_GAS_PER_FUEL_MASS_RATIO*((BOILER_A_AVG_CP_OF_FLUE_GAS_AT_STACK_TEMP*(BOILER_A_STACK_TEMPERATURE-15.6)))) | Missing PI inputs: BOILER_A_AVG_CP_OF_FLUE_GAS_AT_STACK_TEMP ¦ BOILER_A_DRY_FLUE_GAS_PER_FUEL_MASS_RATIO ¦ BOILER_A_STATUS | BOILER_A_AVG_CP_OF_FLUE_GAS_AT_STACK_TEMP ¦ BOILER_A_DRY_FLUE_GAS_PER_FUEL_MASS_RATIO ¦ BOILER_A_STATUS
BOILER_A_HEAT_LOSS_DUE_TO_EVAPORATION_OF_WATER_FORMED_DUE_TO_H2_IN_FUEL_L2 | BOILER A HEAT LOSS DUE TO EVAPORATION OF WATER FORMED DUE TO H2 IN FUEL L2 | KCAL/KG Fuel | if(BOILER_A_STATUS==0,0,9*(BOILER_A_FG_HYDROGEN_MASS_FRACTION)*(584+(BOILER_A_CP_OF_H2O_AT_STACK_TEMP)*(BOILER_A_STACK_TEMPERATURE-AMBIENT_TEMPERATURE))) | Missing PI inputs: BOILER_A_FG_HYDROGEN_MASS_FRACTION ¦ BOILER_A_STATUS | BOILER_A_FG_HYDROGEN_MASS_FRACTION ¦ BOILER_A_STATUS
BOILER_A_HEAT_LOSS_DUE_TO_H2O_IN_STACK_L3 | BOILER A HEAT LOSS DUE TO H2O IN STACK L3 | KCAL/KG Fuel | if(BOILER_A_STATUS==0,0,BOILER_A_TOTAL_H2O_PER_KG_OF_FUEL*(BOILER_A_STACK_TEMPERATURE*1.77251246754294+2494.5133413964-2529.43)/4.184) | Missing PI inputs: BOILER_A_STATUS ¦ BOILER_A_TOTAL_H2O_PER_KG_OF_FUEL | BOILER_A_STATUS ¦ BOILER_A_TOTAL_H2O_PER_KG_OF_FUEL
BOILER_A_HEAT_LOSS_DUE_TO_INCOMPLETE_COMBUSTIONL4 | BOILER A HEAT LOSS DUE TO INCOMPLETE COMBUSTIONL4 | KCAL/KG Fuel | if(BOILER_A_STATUS==0,0,0*10^-6*28*5654*BOILER_A_BOILER_LOAD) | Missing PI inputs: BOILER_A_STATUS | BOILER_A_STATUS
BOILER_A_TOTAL_BOILER_STACK_LOSS_PER_KG_FUEL | BOILER A TOTAL BOILER STACK LOSS PER KG FUEL | KCAL/KG Fuel | if(BOILER_A_STATUS==0,0,BOILER_A_HEAT_LOSS_DUE_TO_INCOMPLETE_COMBUSTIONL4+BOILER_A_HEAT_LOSS_DUE_TO_H2O_IN_STACK_L3+BOILER_A_HEAT_LOSS_DUE_TO_DRY_FLUE_GAS_L1+BOILER_A_HEAT_LOSS_DUE_TO_EVAPORATION_OF_WATER_FORMED_DUE_TO_H2_IN_FUEL_L2) | Missing PI inputs: BOILER_A_HEAT_LOSS_DUE_TO_DRY_FLUE_GAS_L1 ¦ BOILER_A_HEAT_LOSS_DUE_TO_EVAPORATION_OF_WATER_FORMED_DUE_TO_H2_IN_FUEL_L2 ¦ BOILER_A_HEAT_LOSS_DUE_TO_H2O_IN_STACK_L3 ¦ BOILER_A_HEAT_LOSS_DUE_TO_INCOMPLETE_COMBUSTIONL4 ¦ BOILER_A_STATUS | BOILER_A_HEAT_LOSS_DUE_TO_DRY_FLUE_GAS_L1 ¦ BOILER_A_HEAT_LOSS_DUE_TO_EVAPORATION_OF_WATER_FORMED_DUE_TO_H2_IN_FUEL_L2 ¦ BOILER_A_HEAT_LOSS_DUE_TO_H2O_IN_STACK_L3 ¦ BOILER_A_HEAT_LOSS_DUE_TO_INCOMPLETE_COMBUSTIONL4 ¦ BOILER_A_STATUS
BOILER_A_RADIATION_LOSSES | BOILER A RADIATION LOSSES | KCAL/KG Fuel | if(BOILER_A_STATUS==0,0,BOILER_A_MIXED_LHV_PER_KG*(-0.000004*BOILER_A_BOILER_LOAD^3+0.001*BOILER_A_BOILER_LOAD^2-0.0899*BOILER_A_BOILER_LOAD+3.2426)/100) | Missing PI inputs: BOILER_A_MIXED_LHV_PER_KG ¦ BOILER_A_STATUS | BOILER_A_MIXED_LHV_PER_KG ¦ BOILER_A_STATUS
BOILER_A_TOTAL_HEAT_LOSS_PER_KG_OF_FUEL | BOILER A TOTAL HEAT LOSS PER KG OF FUEL | KCAL/KG Fuel | if(BOILER_A_STATUS==0,0,BOILER_A_TOTAL_BOILER_STACK_LOSS_PER_KG_FUEL+BOILER_A_RADIATION_LOSSES) | Missing PI inputs: BOILER_A_RADIATION_LOSSES ¦ BOILER_A_STATUS ¦ BOILER_A_TOTAL_BOILER_STACK_LOSS_PER_KG_FUEL | BOILER_A_RADIATION_LOSSES ¦ BOILER_A_STATUS ¦ BOILER_A_TOTAL_BOILER_STACK_LOSS_PER_KG_FUEL
BOILER_A_TOTAL_HEAT_ABSORBED_PER_KG_OF_FUEL | BOILER A TOTAL HEAT ABSORBED PER KG OF FUEL | KCAL/KG Fuel | if(BOILER_A_STATUS==0,0,BOILER_A_TOTAL_HEAT_INPUT_PER_KG_OF_FUEL-BOILER_A_TOTAL_HEAT_LOSS_PER_KG_OF_FUEL) | Missing PI inputs: BOILER_A_STATUS ¦ BOILER_A_TOTAL_HEAT_INPUT_PER_KG_OF_FUEL ¦ BOILER_A_TOTAL_HEAT_LOSS_PER_KG_OF_FUEL | BOILER_A_STATUS ¦ BOILER_A_TOTAL_HEAT_INPUT_PER_KG_OF_FUEL ¦ BOILER_A_TOTAL_HEAT_LOSS_PER_KG_OF_FUEL
BOILER_A_BOILER_INDIRECT_EFFICIENCY | BOILER A BOILER INDIRECT EFFICIENCY | % | if(BOILER_A_STATUS==0,0,BOILER_A_TOTAL_HEAT_ABSORBED_PER_KG_OF_FUEL/BOILER_A_TOTAL_HEAT_INPUT_PER_KG_OF_FUEL*100) | Missing PI inputs: BOILER_A_STATUS ¦ BOILER_A_TOTAL_HEAT_ABSORBED_PER_KG_OF_FUEL ¦ BOILER_A_TOTAL_HEAT_INPUT_PER_KG_OF_FUEL | BOILER_A_STATUS ¦ BOILER_A_TOTAL_HEAT_ABSORBED_PER_KG_OF_FUEL ¦ BOILER_A_TOTAL_HEAT_INPUT_PER_KG_OF_FUEL
BOILER_A_HP_STEAM_ENTHALPY | BOILER A HP STEAM ENTHALPY | Kcal/Kg | if(BOILER_A_STATUS==0,0,(2175.54628147543-1.32764297764643*(HP_STEAM_PRESSURE_FROM_DS)+2.66244961166282*DESUPERHEATER_OUTLET_TEMPERATURE)*0.239+2) | Missing PI inputs: BOILER_A_STATUS ¦ HP_STEAM_PRESSURE_FROM_DS | BOILER_A_STATUS ¦ HP_STEAM_PRESSURE_FROM_DS
BOILER_A_TOTAL_STEAM_ENERGY | BOILER A TOTAL STEAM ENERGY | Gcal/h | if(BOILER_A_STATUS==0,0,DESUPERHEATER_OUTLET_STEAM_FLOW*BOILER_A_HP_STEAM_ENTHALPY/1000000) | Missing PI inputs: BOILER_A_HP_STEAM_ENTHALPY ¦ BOILER_A_STATUS | BOILER_A_HP_STEAM_ENTHALPY ¦ BOILER_A_STATUS
BOILER_A_BFW_ENTHALPY | BOILER A BFW ENTHALPY | Kcal/Kg | if(BOILER_A_STATUS==0,0,ECONOMIZER_A_INLET_TEMPERATURE) | Missing PI inputs: BOILER_A_STATUS ¦ ECONOMIZER_A_INLET_TEMPERATURE | BOILER_A_STATUS ¦ ECONOMIZER_A_INLET_TEMPERATURE
BOILER_A_CORRECTED_BFW_FLOW | BOILER A CORRECTED BFW FLOW | T/h | if(BOILER_A_STATUS==0,0,(BFW_FLOW_TO_ECOMONIZER_A+BFW_FLOW_TO_DESUPERHEATER_A-(BFW_FLOW_TO_ECOMONIZER_A+BFW_FLOW_TO_DESUPERHEATER_A-DESUPERHEATER_OUTLET_STEAM_FLOW-BOILER_A_CBD_BD))/1000) | Missing PI inputs: BFW_FLOW_TO_DESUPERHEATER_A ¦ BFW_FLOW_TO_ECOMONIZER_A ¦ BOILER_A_CBD_BD ¦ BOILER_A_STATUS | BFW_FLOW_TO_DESUPERHEATER_A ¦ BFW_FLOW_TO_ECOMONIZER_A ¦ BOILER_A_CBD_BD ¦ BOILER_A_STATUS
BOILER_A_BFW_ENERGY | BOILER A BFW ENERGY | Gcal/h | if(BOILER_A_STATUS==0,0,BOILER_A_CORRECTED_BFW_FLOW*BOILER_A_BFW_ENTHALPY/1000) | Missing PI inputs: BOILER_A_BFW_ENTHALPY ¦ BOILER_A_CORRECTED_BFW_FLOW ¦ BOILER_A_STATUS | BOILER_A_BFW_ENTHALPY ¦ BOILER_A_CORRECTED_BFW_FLOW ¦ BOILER_A_STATUS
BOILER_A_FUEL_GAS_ENERGY_INPUT | BOILER A FUEL GAS ENERGY INPUT | Gcal/h | if(BOILER_A_STATUS==0,0,BOILER_A_FG_FLOW_RATE*1000*BOILER_A_MIXED_LHV_PER_KG/10^6) | Missing PI inputs: BOILER_A_MIXED_LHV_PER_KG ¦ BOILER_A_STATUS | BOILER_A_MIXED_LHV_PER_KG ¦ BOILER_A_STATUS
BOILER_A_STEAM_DRUM_TEMP | BOILER A STEAM DRUM TEMP | DEGC | if(BOILER_A_STATUS==0,0,4.02521999671835*log(STEAM_DRUM_A_PRESSURE*98.065)^3-4.64392873298701*log(STEAM_DRUM_A_PRESSURE*98.065)^2+11.2370106828649*log(STEAM_DRUM_A_PRESSURE*98.065)+83.4806425229703) | Missing PI inputs: BOILER_A_STATUS ¦ STEAM_DRUM_A_PRESSURE | BOILER_A_STATUS ¦ STEAM_DRUM_A_PRESSURE
BOILER_A_BLOWDOWN_LOSS | BOILER A BLOWDOWN LOSS | Gcal/h | if(BOILER_A_STATUS==0,0,((BOILER_A_CBD_BD/1000)*((STEAM_DRUM_A_PRESSURE*2.11087739028321+SUPERHEATER_INLET_TEMPERATURE*2.94757709065418+278.050085762461)*0.2390006-(BFW_PRESSURE_TO_BOILER*0.0678913878546345+SUPERHEATER_INLET_TEMPERATURE*4.22416911685416-3.01717714574329)*0.2390006))/1000) | Missing PI inputs: BFW_PRESSURE_TO_BOILER ¦ BOILER_A_CBD_BD ¦ BOILER_A_STATUS ¦ STEAM_DRUM_A_PRESSURE ¦ SUPERHEATER_INLET_TEMPERATURE | BFW_PRESSURE_TO_BOILER ¦ BOILER_A_CBD_BD ¦ BOILER_A_STATUS ¦ STEAM_DRUM_A_PRESSURE ¦ SUPERHEATER_INLET_TEMPERATURE
BOILER_A_TOTAL_FLUE_GAS_GENERATED | BOILER A TOTAL FLUE GAS GENERATED | t/h | if(BOILER_A_STATUS==0,0,BOILER_A_FUEL_GAS_FLOW/1000*BOILER_A_FLUE_GAS_PER_FUEL_MASS_RATIO) | Missing PI inputs: BOILER_A_FLUE_GAS_PER_FUEL_MASS_RATIO ¦ BOILER_A_STATUS | BOILER_A_FLUE_GAS_PER_FUEL_MASS_RATIO ¦ BOILER_A_STATUS
BOILER_A_STACK_LOSS | BOILER A STACK LOSS | Gcal/h | if(BOILER_A_STATUS==0,0,BOILER_A_TOTAL_BOILER_STACK_LOSS_PER_KG_FUEL*BOILER_A_FUEL_GAS_FLOW/(1000*1000)) | Missing PI inputs: BOILER_A_STATUS ¦ BOILER_A_TOTAL_BOILER_STACK_LOSS_PER_KG_FUEL | BOILER_A_STATUS ¦ BOILER_A_TOTAL_BOILER_STACK_LOSS_PER_KG_FUEL
BOILER_A_CORRECTED_FUEL_FLOW | BOILER A CORRECTED FUEL FLOW | kg/hr | if(BOILER_A_STATUS==0,0,BOILER_A_FUEL_GAS_FLOW-((BOILER_A_FUEL_GAS_ENERGY_INPUT-(BOILER_A_TOTAL_STEAM_ENERGY-BOILER_A_BFW_ENERGY+BOILER_A_BLOWDOWN_LOSS+BOILER_A_STACK_LOSS+BOILER_A_FUEL_GAS_ENERGY_INPUT*0.0112+BOILER_A_FUEL_GAS_ENERGY_INPUT*(-0.000004*BOILER_A_BOILER_LOAD^3+0.001*BOILER_A_BOILER_LOAD^2-0.0899*BOILER_A_BOILER_LOAD+3.2426)/100+(BOILER_A_HEAT_LOSS_DUE_TO_H2O_IN_STACK_L3*(BOILER_A_FUE | Missing PI inputs: BOILER_A_BFW_ENERGY ¦ BOILER_A_BLOWDOWN_LOSS ¦ BOILER_A_FUEL_GAS_ENERGY_INPUT ¦ BOILER_A_HEAT_LOSS_DUE_TO_H2O_IN_STACK_L3 ¦ BOILER_A_MIXED_LHV_PER_KG ¦ BOILER_A_STACK_LOSS ¦ BOILER_A_STATUS ¦ BOILER_A_TOTAL_STEAM_ENERGY | BOILER_A_BFW_ENERGY ¦ BOILER_A_BLOWDOWN_LOSS ¦ BOILER_A_FUEL_GAS_ENERGY_INPUT ¦ BOILER_A_HEAT_LOSS_DUE_TO_H2O_IN_STACK_L3 ¦ BOILER_A_MIXED_LHV_PER_KG ¦ BOILER_A_STACK_LOSS ¦ BOILER_A_STATUS ¦ BOILER_A_TOTAL_STEAM_ENERGY
BOILER_A_FUEL_CONSUMPTION | BOILER A FUEL CONSUMPTION | Gcal/h | if(BOILER_A_STATUS==0,0,BOILER_A_CORRECTED_FUEL_FLOW*BOILER_A_MIXED_LHV_PER_KG/10^6) | Missing PI inputs: BOILER_A_CORRECTED_FUEL_FLOW ¦ BOILER_A_MIXED_LHV_PER_KG ¦ BOILER_A_STATUS | BOILER_A_CORRECTED_FUEL_FLOW ¦ BOILER_A_MIXED_LHV_PER_KG ¦ BOILER_A_STATUS
BOILER_A_SPECIFIC_ENERGY_CONSUMPTION_IN_GCAL | BOILER A SPECIFIC ENERGY CONSUMPTION IN GCAL | Gcal/t | if(BOILER_A_STATUS==0,0,BOILER_A_FUEL_CONSUMPTION/(DESUPERHEATER_OUTLET_STEAM_FLOW/1000)) | Missing PI inputs: BOILER_A_FUEL_CONSUMPTION ¦ BOILER_A_STATUS | BOILER_A_FUEL_CONSUMPTION ¦ BOILER_A_STATUS
BOILER_A_SPECIFIC_ENERGY_CONSUMPTION_IN_GJ | BOILER A SPECIFIC ENERGY CONSUMPTION IN GJ | GJ/t | if(BOILER_A_STATUS==0,0,BOILER_A_FUEL_CONSUMPTION/(DESUPERHEATER_OUTLET_STEAM_FLOW/1000)*4.184) | Missing PI inputs: BOILER_A_FUEL_CONSUMPTION ¦ BOILER_A_STATUS | BOILER_A_FUEL_CONSUMPTION ¦ BOILER_A_STATUS
BOILER_A_CORRECTED_FUEL_GAS_ENERGY_INPUT | BOILER A CORRECTED FUEL GAS ENERGY INPUT | Gcal/h | if(BOILER_A_STATUS==0,0,BOILER_A_CORRECTED_FUEL_FLOW*BOILER_A_MIXED_LHV_PER_KG/10^6) | Missing PI inputs: BOILER_A_CORRECTED_FUEL_FLOW ¦ BOILER_A_MIXED_LHV_PER_KG ¦ BOILER_A_STATUS | BOILER_A_CORRECTED_FUEL_FLOW ¦ BOILER_A_MIXED_LHV_PER_KG ¦ BOILER_A_STATUS
BOILER_A_THERMAL_EFFICIENCY | BOILER A THERMAL EFFICIENCY | % | if(BOILER_A_STATUS==0,0,(BOILER_A_TOTAL_STEAM_ENERGY-BOILER_A_BFW_ENERGY)/BOILER_A_CORRECTED_FUEL_GAS_ENERGY_INPUT*100) | Missing PI inputs: BOILER_A_BFW_ENERGY ¦ BOILER_A_CORRECTED_FUEL_GAS_ENERGY_INPUT ¦ BOILER_A_STATUS ¦ BOILER_A_TOTAL_STEAM_ENERGY | BOILER_A_BFW_ENERGY ¦ BOILER_A_CORRECTED_FUEL_GAS_ENERGY_INPUT ¦ BOILER_A_STATUS ¦ BOILER_A_TOTAL_STEAM_ENERGY
BOILER_A_EFFICIENCY_LOSS_DUE_TO_BLOWDOWN | BOILER A EFFICIENCY LOSS DUE TO BLOWDOWN | % | if(BOILER_A_STATUS==0,0,BOILER_A_BLOWDOWN_LOSS/BOILER_A_CORRECTED_FUEL_GAS_ENERGY_INPUT*100) | Missing PI inputs: BOILER_A_BLOWDOWN_LOSS ¦ BOILER_A_CORRECTED_FUEL_GAS_ENERGY_INPUT ¦ BOILER_A_STATUS | BOILER_A_BLOWDOWN_LOSS ¦ BOILER_A_CORRECTED_FUEL_GAS_ENERGY_INPUT ¦ BOILER_A_STATUS
BOILER_A_ECONOMIZER_DUTY | BOILER A ECONOMIZER DUTY | Gcal/h | if(BOILER_A_STATUS==0,0,BOILER_A_CORRECTED_BFW_FLOW*((STEAM_DRUM_A_PRESSURE*0.0336523715096497+ECONIMIZER_A_OUTLET_TEMPERATURE*4.52730333899183-53.5667904511771)-(BFW_PRESSURE_TO_BOILER*0.0678913878546345+ECONOMIZER_A_INLET_TEMPERATURE*4.22416911685416-3.01717714574329))*0.239006/1000) | Missing PI inputs: BFW_PRESSURE_TO_BOILER ¦ BOILER_A_CORRECTED_BFW_FLOW ¦ BOILER_A_STATUS ¦ ECONIMIZER_A_OUTLET_TEMPERATURE ¦ ECONOMIZER_A_INLET_TEMPERATURE ¦ STEAM_DRUM_A_PRESSURE | BFW_PRESSURE_TO_BOILER ¦ BOILER_A_CORRECTED_BFW_FLOW ¦ BOILER_A_STATUS ¦ ECONIMIZER_A_OUTLET_TEMPERATURE ¦ ECONOMIZER_A_INLET_TEMPERATURE ¦ STEAM_DRUM_A_PRESSURE
BOILER_A_LMTD_ECONOMIZER | BOILER A LMTD ECONOMIZER | DEGC | if(BOILER_A_STATUS==0,0,((673-ECONIMIZER_A_OUTLET_TEMPERATURE)-(BOILER_A_STACK_TEMPERATURE-ECONOMIZER_A_INLET_TEMPERATURE))/ln((673-ECONIMIZER_A_OUTLET_TEMPERATURE)/(-ECONOMIZER_A_INLET_TEMPERATURE+BOILER_A_STACK_TEMPERATURE))) | Missing PI inputs: BOILER_A_STATUS ¦ ECONIMIZER_A_OUTLET_TEMPERATURE ¦ ECONOMIZER_A_INLET_TEMPERATURE | BOILER_A_STATUS ¦ ECONIMIZER_A_OUTLET_TEMPERATURE ¦ ECONOMIZER_A_INLET_TEMPERATURE
BOILER_A_UA_ECONOMIZER | BOILER A UA ECONOMIZER | Gcal/h/DEGC | if(BOILER_A_STATUS==0,0,BOILER_A_ECONOMIZER_DUTY/BOILER_A_LMTD_ECONOMIZER) | Missing PI inputs: BOILER_A_ECONOMIZER_DUTY ¦ BOILER_A_LMTD_ECONOMIZER ¦ BOILER_A_STATUS | BOILER_A_ECONOMIZER_DUTY ¦ BOILER_A_LMTD_ECONOMIZER ¦ BOILER_A_STATUS
BOILER_A_FOULING_INDEX | BOILER A FOULING INDEX | DEGC h/Gcal | if(BOILER_A_STATUS==0,0,1/BOILER_A_UA_ECONOMIZER) | Missing PI inputs: BOILER_A_STATUS ¦ BOILER_A_UA_ECONOMIZER | BOILER_A_STATUS ¦ BOILER_A_UA_ECONOMIZER
BOILER_A_SH_DUTY | BOILER A SH DUTY | Gcal/h | if(BOILER_A_STATUS==0,0,DESUPERHEATER_OUTLET_STEAM_FLOW*((STEAM_DRUM_A_PRESSURE*-2.64315212289699+DESUPERHEATER_TEMPERATURE*3.58096116723573+1939.73413132244)-(STEAM_DRUM_A_PRESSURE*-4.27591051303366+SUPERHEATER_INLET_TEMPERATURE*3.45877718874616+2082.10231045632))*0.239006/1000000) | Missing PI inputs: BOILER_A_STATUS ¦ DESUPERHEATER_TEMPERATURE ¦ STEAM_DRUM_A_PRESSURE ¦ SUPERHEATER_INLET_TEMPERATURE | BOILER_A_STATUS ¦ DESUPERHEATER_TEMPERATURE ¦ STEAM_DRUM_A_PRESSURE ¦ SUPERHEATER_INLET_TEMPERATURE
BOILER_A_SH_SPECIFIC_DUTY | BOILER A SH SPECIFIC DUTY | Gcal/t | if(BOILER_A_STATUS==0,0,BOILER_A_SH_DUTY/DESUPERHEATER_OUTLET_STEAM_FLOW*1000) | Missing PI inputs: BOILER_A_SH_DUTY ¦ BOILER_A_STATUS | BOILER_A_SH_DUTY ¦ BOILER_A_STATUS
BOILER_A_FUEL_GAS_CORRECTED_TPH | BOILER A FUEL GAS CORRECTED TPH | t/h | if(BOILER_A_STATUS==0,0,BOILER_A_CORRECTED_FUEL_FLOW/1000) | Missing PI inputs: BOILER_A_CORRECTED_FUEL_FLOW ¦ BOILER_A_STATUS | BOILER_A_CORRECTED_FUEL_FLOW ¦ BOILER_A_STATUS
BOILER_A_TOTAL_FLUE_GAS_CORRECTED | BOILER A TOTAL FLUE GAS CORRECTED | t/h | if(BOILER_A_STATUS==0,0,BOILER_A_FUEL_GAS_CORRECTED_TPH*BOILER_A_FLUE_GAS_PER_FUEL_MASS_RATIO) | Missing PI inputs: BOILER_A_FLUE_GAS_PER_FUEL_MASS_RATIO ¦ BOILER_A_FUEL_GAS_CORRECTED_TPH ¦ BOILER_A_STATUS | BOILER_A_FLUE_GAS_PER_FUEL_MASS_RATIO ¦ BOILER_A_FUEL_GAS_CORRECTED_TPH ¦ BOILER_A_STATUS
BOILER_A_STACK_LOSS_CORRECTED | BOILER A STACK LOSS CORRECTED | Gcal/h | if(BOILER_A_STATUS==0,0,BOILER_A_TOTAL_BOILER_STACK_LOSS_PER_KG_FUEL*BOILER_A_FUEL_GAS_CORRECTED_TPH/1000) | Missing PI inputs: BOILER_A_FUEL_GAS_CORRECTED_TPH ¦ BOILER_A_STATUS ¦ BOILER_A_TOTAL_BOILER_STACK_LOSS_PER_KG_FUEL | BOILER_A_FUEL_GAS_CORRECTED_TPH ¦ BOILER_A_STATUS ¦ BOILER_A_TOTAL_BOILER_STACK_LOSS_PER_KG_FUEL
BOILER_A_SUPERHEATED_STEAM_BFW_RATIO | BOILER A SUPERHEATED STEAM BFW RATIO | - | if(BOILER_A_STATUS==0,0,(DESUPERHEATER_OUTLET_STEAM_FLOW+BOILER_A_CBD_BD)/(BOILER_A_CORRECTED_BFW_FLOW*1000)) | Missing PI inputs: BOILER_A_CBD_BD ¦ BOILER_A_CORRECTED_BFW_FLOW ¦ BOILER_A_STATUS | BOILER_A_CBD_BD ¦ BOILER_A_CORRECTED_BFW_FLOW ¦ BOILER_A_STATUS
BOILER_A_CO2_EMISSIONS | BOILER A CO2 EMISSIONS | t/h | if(BOILER_A_STATUS==0,0,BOILER_A_CO2_FORMED*BOILER_A_FUEL_GAS_CORRECTED_TPH) | Missing PI inputs: BOILER_A_CO2_FORMED ¦ BOILER_A_FUEL_GAS_CORRECTED_TPH ¦ BOILER_A_STATUS | BOILER_A_CO2_FORMED ¦ BOILER_A_FUEL_GAS_CORRECTED_TPH ¦ BOILER_A_STATUS
BOILER_A_CALCULATED_AIRFLOW_NM3H | BOILER A CALCULATED AIRFLOW NM3H | Nm3/h | if(BOILER_A_STATUS==0,0,BOILER_A_AIR_FUEL_MASS_RATIO*BOILER_A_CORRECTED_FUEL_FLOW/(28.96/22.414)/1000) | Missing PI inputs: BOILER_A_AIR_FUEL_MASS_RATIO ¦ BOILER_A_CORRECTED_FUEL_FLOW ¦ BOILER_A_STATUS | BOILER_A_AIR_FUEL_MASS_RATIO ¦ BOILER_A_CORRECTED_FUEL_FLOW ¦ BOILER_A_STATUS
BOILER_A_SH_PERFORMANCE | BOILER A SH PERFORMANCE | % | if(BOILER_A_STATUS==0,0,(BOILER_A_SH_SPECIFIC_DUTY)/0.128049016*100) | Missing PI inputs: BOILER_A_SH_SPECIFIC_DUTY ¦ BOILER_A_STATUS | BOILER_A_SH_SPECIFIC_DUTY ¦ BOILER_A_STATUS
BOILER_A_ENERGY_GAINED | BOILER A ENERGY GAINED | Gcal/h | if(BOILER_A_STATUS==0,0,BOILER_A_TOTAL_STEAM_ENERGY-BOILER_A_BFW_ENERGY) | Missing PI inputs: BOILER_A_BFW_ENERGY ¦ BOILER_A_STATUS ¦ BOILER_A_TOTAL_STEAM_ENERGY | BOILER_A_BFW_ENERGY ¦ BOILER_A_STATUS ¦ BOILER_A_TOTAL_STEAM_ENERGY
BOILER_A_CONVECTION_DUTY | BOILER A CONVECTION DUTY | Gcal/h | if(BOILER_A_STATUS==0,0,BOILER_A_ECONOMIZER_DUTY+BOILER_A_SH_DUTY+BOILER_A_STACK_LOSS_CORRECTED) | Missing PI inputs: BOILER_A_ECONOMIZER_DUTY ¦ BOILER_A_SH_DUTY ¦ BOILER_A_STACK_LOSS_CORRECTED ¦ BOILER_A_STATUS | BOILER_A_ECONOMIZER_DUTY ¦ BOILER_A_SH_DUTY ¦ BOILER_A_STACK_LOSS_CORRECTED ¦ BOILER_A_STATUS
BOILER_A_RADIATION_DUTY | BOILER A RADIATION DUTY | Gcal/h | if(BOILER_A_STATUS==0,0,BOILER_A_ENERGY_GAINED-BOILER_A_CONVECTION_DUTY) | Missing PI inputs: BOILER_A_CONVECTION_DUTY ¦ BOILER_A_ENERGY_GAINED ¦ BOILER_A_STATUS | BOILER_A_CONVECTION_DUTY ¦ BOILER_A_ENERGY_GAINED ¦ BOILER_A_STATUS
BOILER_A_PERC_DUTY_GAINED_IN_CONVECTION_SECTION | BOILER A PERC DUTY GAINED IN CONVECTION SECTION | % | if(BOILER_A_STATUS==0,0,BOILER_A_CONVECTION_DUTY/BOILER_A_ENERGY_GAINED*100) | Missing PI inputs: BOILER_A_CONVECTION_DUTY ¦ BOILER_A_ENERGY_GAINED ¦ BOILER_A_STATUS | BOILER_A_CONVECTION_DUTY ¦ BOILER_A_ENERGY_GAINED ¦ BOILER_A_STATUS
BOILER_A_PER_DUTY_GAINED_IN_RADIANT_SECTION | BOILER A PER DUTY GAINED IN RADIANT SECTION | % | if(BOILER_A_STATUS==0,0,BOILER_A_RADIATION_DUTY/BOILER_A_ENERGY_GAINED*100) | Missing PI inputs: BOILER_A_ENERGY_GAINED ¦ BOILER_A_RADIATION_DUTY ¦ BOILER_A_STATUS | BOILER_A_ENERGY_GAINED ¦ BOILER_A_RADIATION_DUTY ¦ BOILER_A_STATUS
BOILER_A_RADIATION_DUTY_TO_CONVECTION_DUTY | BOILER A RADIATION DUTY/CONVECTION DUTY | [-] | if(BOILER_A_STATUS==0,0,BOILER_A_PER_DUTY_GAINED_IN_RADIANT_SECTION/BOILER_A_PERC_DUTY_GAINED_IN_CONVECTION_SECTION) | Missing PI inputs: BOILER_A_PERC_DUTY_GAINED_IN_CONVECTION_SECTION ¦ BOILER_A_PER_DUTY_GAINED_IN_RADIANT_SECTION ¦ BOILER_A_STATUS | BOILER_A_PERC_DUTY_GAINED_IN_CONVECTION_SECTION ¦ BOILER_A_PER_DUTY_GAINED_IN_RADIANT_SECTION ¦ BOILER_A_STATUS
BOILER_A_RADIATION_SECTION_EFFICIENCY | BOILER A RADIATION SECTION EFFICIENCY | % | if(BOILER_A_STATUS==0,0,BOILER_A_RADIATION_DUTY/BOILER_A_CORRECTED_FUEL_GAS_ENERGY_INPUT*100) | Missing PI inputs: BOILER_A_CORRECTED_FUEL_GAS_ENERGY_INPUT ¦ BOILER_A_RADIATION_DUTY ¦ BOILER_A_STATUS | BOILER_A_CORRECTED_FUEL_GAS_ENERGY_INPUT ¦ BOILER_A_RADIATION_DUTY ¦ BOILER_A_STATUS
BOILER_A_CONVECTION_SECTION_EFFICIENCY | BOILER A CONVECTION SECTION EFFICIENCY | % | if(BOILER_A_STATUS==0,0,BOILER_A_CONVECTION_DUTY/BOILER_A_CORRECTED_FUEL_GAS_ENERGY_INPUT*100) | Missing PI inputs: BOILER_A_CONVECTION_DUTY ¦ BOILER_A_CORRECTED_FUEL_GAS_ENERGY_INPUT ¦ BOILER_A_STATUS | BOILER_A_CONVECTION_DUTY ¦ BOILER_A_CORRECTED_FUEL_GAS_ENERGY_INPUT ¦ BOILER_A_STATUS
BOILER_B_FUEL_COMPOSITION_TOTAL | BOILER B FUEL COMPOSITION TOTAL | MOLE% | (BOILER_FG_CH4_CONCENTRATION+BOILER_FG_ETHANE_CONCENTRATION+BOILER_FG_ETHYLENE_CONCENTRATION+BOILER_FG_PROPANE_CONCENTRATION+BOILER_FG_NC5_CONCENTRATION+BOILER_FG_IC5_CONCENTRATION+BOILER_FG_IC4_CONCENTRATION+BOILER_FG_NC4_CONCENTRATION+BOILER_FG_HYDROGEN_CONCENTRATION+BOILER_FG_N2_CONCENTRATION) | Missing PI inputs: BOILER_FG_CH4_CONCENTRATION ¦ BOILER_FG_ETHANE_CONCENTRATION ¦ BOILER_FG_HYDROGEN_CONCENTRATION ¦ BOILER_FG_IC4_CONCENTRATION ¦ BOILER_FG_IC5_CONCENTRATION ¦ BOILER_FG_N2_CONCENTRATION ¦ BOILER_FG_NC4_CONCENTRATION ¦ BOILER_FG_NC5_CONCENTRATION (+1 more) | BOILER_FG_CH4_CONCENTRATION ¦ BOILER_FG_ETHANE_CONCENTRATION ¦ BOILER_FG_HYDROGEN_CONCENTRATION ¦ BOILER_FG_IC4_CONCENTRATION ¦ BOILER_FG_IC5_CONCENTRATION ¦ BOILER_FG_N2_CONCENTRATION ¦ BOILER_FG_NC4_CONCENTRATION ¦ BOILER_FG_NC5_CONCENTRATION ¦ BOILER_FG_PROPANE_CONCENTRATION
NORMALIZED_BOILER_B_FG_CH4_CONCENTRATION | NORMALIZED BOILER B FG CH4 CONCENTRATION | MOLE% | BOILER_FG_CH4_CONCENTRATION/BOILER_B_FUEL_COMPOSITION_TOTAL*100 | Missing PI inputs: BOILER_B_FUEL_COMPOSITION_TOTAL ¦ BOILER_FG_CH4_CONCENTRATION | BOILER_B_FUEL_COMPOSITION_TOTAL ¦ BOILER_FG_CH4_CONCENTRATION
NORMALIZED_BOILER_B_FG_ETHANE_CONCENTRATION | NORMALIZED BOILER B FG ETHANE CONCENTRATION | MOLE% | 100*(BOILER_FG_ETHANE_CONCENTRATION/BOILER_B_FUEL_COMPOSITION_TOTAL) | Missing PI inputs: BOILER_B_FUEL_COMPOSITION_TOTAL ¦ BOILER_FG_ETHANE_CONCENTRATION | BOILER_B_FUEL_COMPOSITION_TOTAL ¦ BOILER_FG_ETHANE_CONCENTRATION
NORMALIZED_BOILER_B_FG_ETHYLENE_CONCENTRATION | NORMALIZED BOILER B FG ETHYLENE CONCENTRATION | MOLE% | (BOILER_FG_ETHYLENE_CONCENTRATION/BOILER_B_FUEL_COMPOSITION_TOTAL)*100 | Missing PI inputs: BOILER_B_FUEL_COMPOSITION_TOTAL | BOILER_B_FUEL_COMPOSITION_TOTAL
NORMALIZED_BOILER_B_FG_PROPANE_CONCENTRATION | NORMALIZED BOILER B FG PROPANE CONCENTRATION | MOLE% | 100*(BOILER_FG_PROPANE_CONCENTRATION/BOILER_B_FUEL_COMPOSITION_TOTAL) | Missing PI inputs: BOILER_B_FUEL_COMPOSITION_TOTAL ¦ BOILER_FG_PROPANE_CONCENTRATION | BOILER_B_FUEL_COMPOSITION_TOTAL ¦ BOILER_FG_PROPANE_CONCENTRATION
NORMALIZED_BOILER_B_FG_CO2_CONCENTRATION | NORMALIZED BOILER B FG CO2 CONCENTRATION | MOLE% | 100*(BOILER_FG_CO2_CONCENTRATION/BOILER_B_FUEL_COMPOSITION_TOTAL) | Missing PI inputs: BOILER_B_FUEL_COMPOSITION_TOTAL ¦ BOILER_FG_CO2_CONCENTRATION | BOILER_B_FUEL_COMPOSITION_TOTAL ¦ BOILER_FG_CO2_CONCENTRATION
NORMALIZED_BOILER_B_FG_IC4_CONCENTRATION | NORMALIZED BOILER B FG IC4 CONCENTRATION | MOLE% | 100*(BOILER_FG_IC4_CONCENTRATION/BOILER_B_FUEL_COMPOSITION_TOTAL) | Missing PI inputs: BOILER_B_FUEL_COMPOSITION_TOTAL ¦ BOILER_FG_IC4_CONCENTRATION | BOILER_B_FUEL_COMPOSITION_TOTAL ¦ BOILER_FG_IC4_CONCENTRATION
NORMALIZED_BOILER_B_FG_NC4_CONCENTRATION | NORMALIZED BOILER B FG NC4 CONCENTRATION | MOLE% | 100*(BOILER_FG_NC4_CONCENTRATION/BOILER_B_FUEL_COMPOSITION_TOTAL) | Missing PI inputs: BOILER_B_FUEL_COMPOSITION_TOTAL ¦ BOILER_FG_NC4_CONCENTRATION | BOILER_B_FUEL_COMPOSITION_TOTAL ¦ BOILER_FG_NC4_CONCENTRATION
NORMALIZED_BOILER_B_FG_NC5_CONCENTRATION | NORMALIZED BOILER B FG NC5 CONCENTRATION | MOLE% | 100*(BOILER_FG_NC5_CONCENTRATION/BOILER_B_FUEL_COMPOSITION_TOTAL) | Missing PI inputs: BOILER_B_FUEL_COMPOSITION_TOTAL ¦ BOILER_FG_NC5_CONCENTRATION | BOILER_B_FUEL_COMPOSITION_TOTAL ¦ BOILER_FG_NC5_CONCENTRATION
NORMALIZED_BOILER_B_FG_IC5_CONCENTRATION | NORMALIZED BOILER B FG IC5 CONCENTRATION | MOLE% | 100*(BOILER_FG_IC5_CONCENTRATION/BOILER_B_FUEL_COMPOSITION_TOTAL) | Missing PI inputs: BOILER_B_FUEL_COMPOSITION_TOTAL ¦ BOILER_FG_IC5_CONCENTRATION | BOILER_B_FUEL_COMPOSITION_TOTAL ¦ BOILER_FG_IC5_CONCENTRATION
NORMALIZED_BOILER_B_FG_N2_CONCENTRATION | NORMALIZED BOILER B FG N2 CONCENTRATION | MOLE% | BOILER_FG_N2_CONCENTRATION/BOILER_B_FUEL_COMPOSITION_TOTAL*100 | Missing PI inputs: BOILER_B_FUEL_COMPOSITION_TOTAL ¦ BOILER_FG_N2_CONCENTRATION | BOILER_B_FUEL_COMPOSITION_TOTAL ¦ BOILER_FG_N2_CONCENTRATION
NORMALIZED_BOILER_B_FG_HYDROGEN_CONCENTRATION | NORMALIZED BOILER B FG HYDROGEN CONCENTRATION | MOLE% | 100*(BOILER_FG_HYDROGEN_CONCENTRATION/BOILER_B_FUEL_COMPOSITION_TOTAL) | Missing PI inputs: BOILER_B_FUEL_COMPOSITION_TOTAL ¦ BOILER_FG_HYDROGEN_CONCENTRATION | BOILER_B_FUEL_COMPOSITION_TOTAL ¦ BOILER_FG_HYDROGEN_CONCENTRATION
BOILER_B_FG_MW | BOILER B FG MW | G/MOL | (NORMALIZED_BOILER_B_FG_CH4_CONCENTRATION*COMPONENT_METHANE_MW+NORMALIZED_BOILER_B_FG_ETHANE_CONCENTRATION*COMPONENT_ETHANE_MW+NORMALIZED_BOILER_B_FG_ETHYLENE_CONCENTRATION*COMPONENT_ETHYLENE_MW+NORMALIZED_BOILER_B_FG_PROPANE_CONCENTRATION*COMPONENT_PROPANE_MW+NORMALIZED_BOILER_B_FG_IC4_CONCENTRATION*COMPONENT_BUTANE_MW+NORMALIZED_BOILER_B_FG_NC5_CONCENTRATION*COMPONENT_PENTANE_MW+NORMALIZED_BOILE | Missing PI inputs: COMPONENT_BUTANE_MW ¦ COMPONENT_ETHANE_MW ¦ COMPONENT_ETHYLENE_MW ¦ COMPONENT_HYDROGEN_MW ¦ COMPONENT_METHANE_MW ¦ COMPONENT_NITROGEN_MW ¦ COMPONENT_PENTANE_MW ¦ COMPONENT_PROPANE_MW (+10 more) | COMPONENT_BUTANE_MW ¦ COMPONENT_ETHANE_MW ¦ COMPONENT_ETHYLENE_MW ¦ COMPONENT_HYDROGEN_MW ¦ COMPONENT_METHANE_MW ¦ COMPONENT_NITROGEN_MW ¦ COMPONENT_PENTANE_MW ¦ COMPONENT_PROPANE_MW ¦ NORMALIZED_BOILER_B_FG_CH4_CONCENTRATION ¦ NORMALIZED_BOILER_B_FG_ETHANE_CONCENTRATION ¦ NORMALIZED_BOILER_B_FG_ETHYLENE_CONCENTRATION ¦ NORMALIZED_BOILER_B_FG_HYDROGEN_CONCENTRATION ¦ NORMALIZED_BOILER_B_FG_IC4_CONCENTRATION ¦ NORMALIZED_BOILER_B_FG_IC5_CONCENTRATION ¦ NORMALIZED_BOILER_B_FG_N2_CONCENTRATION ¦ NORMALIZED_BOILER_B_FG_NC4_CONCENTRATION ¦ NORMALIZED_BOILER_B_FG_NC5_CONCENTRATION ¦ NORMALIZED_BOILER_B_FG_PROPANE_CONCENTRATION
BOILER_B_FG_CH4_MASS_PERCENTAGE | BOILER B FG CH4 MASS PERCENTAGE | WT% | NORMALIZED_BOILER_B_FG_CH4_CONCENTRATION*COMPONENT_METHANE_MW/BOILER_B_FG_MW | Missing PI inputs: BOILER_B_FG_MW ¦ COMPONENT_METHANE_MW ¦ NORMALIZED_BOILER_B_FG_CH4_CONCENTRATION | BOILER_B_FG_MW ¦ COMPONENT_METHANE_MW ¦ NORMALIZED_BOILER_B_FG_CH4_CONCENTRATION
BOILER_B_FG_ETHANE_MASS_PERCENTAGE | BOILER B FG ETHANE MASS PERCENTAGE | WT% | NORMALIZED_BOILER_B_FG_ETHANE_CONCENTRATION*COMPONENT_ETHANE_MW/BOILER_B_FG_MW | Missing PI inputs: BOILER_B_FG_MW ¦ COMPONENT_ETHANE_MW ¦ NORMALIZED_BOILER_B_FG_ETHANE_CONCENTRATION | BOILER_B_FG_MW ¦ COMPONENT_ETHANE_MW ¦ NORMALIZED_BOILER_B_FG_ETHANE_CONCENTRATION
BOILER_B_FG_ETHYLENE_MASS_PERCENTAGE | BOILER B FG ETHYLENE MASS PERCENTAGE | WT% | NORMALIZED_BOILER_B_FG_ETHYLENE_CONCENTRATION*COMPONENT_ETHYLENE_MW/BOILER_B_FG_MW | Missing PI inputs: BOILER_B_FG_MW ¦ COMPONENT_ETHYLENE_MW ¦ NORMALIZED_BOILER_B_FG_ETHYLENE_CONCENTRATION | BOILER_B_FG_MW ¦ COMPONENT_ETHYLENE_MW ¦ NORMALIZED_BOILER_B_FG_ETHYLENE_CONCENTRATION
BOILER_B_FG_PROPANE_MASS_PERCENTAGE | BOILER B FG PROPANE MASS PERCENTAGE | WT% | NORMALIZED_BOILER_B_FG_PROPANE_CONCENTRATION*COMPONENT_PROPANE_MW/BOILER_B_FG_MW | Missing PI inputs: BOILER_B_FG_MW ¦ COMPONENT_PROPANE_MW ¦ NORMALIZED_BOILER_B_FG_PROPANE_CONCENTRATION | BOILER_B_FG_MW ¦ COMPONENT_PROPANE_MW ¦ NORMALIZED_BOILER_B_FG_PROPANE_CONCENTRATION
BOILER_B_FG_NITROGEN_MASS_PERCENTAGE | BOILER B FG NITROGEN MASS PERCENTAGE | WT% | NORMALIZED_BOILER_B_FG_N2_CONCENTRATION*COMPONENT_NITROGEN_MW/BOILER_B_FG_MW | Missing PI inputs: BOILER_B_FG_MW ¦ COMPONENT_NITROGEN_MW ¦ NORMALIZED_BOILER_B_FG_N2_CONCENTRATION | BOILER_B_FG_MW ¦ COMPONENT_NITROGEN_MW ¦ NORMALIZED_BOILER_B_FG_N2_CONCENTRATION
BOILER_B_FG_HYDROGEN_MASS_PERCENTAGE | BOILER B FG HYDROGEN MASS PERCENTAGE | WT% | NORMALIZED_BOILER_B_FG_HYDROGEN_CONCENTRATION*COMPONENT_HYDROGEN_MW/BOILER_B_FG_MW | Missing PI inputs: BOILER_B_FG_MW ¦ COMPONENT_HYDROGEN_MW ¦ NORMALIZED_BOILER_B_FG_HYDROGEN_CONCENTRATION | BOILER_B_FG_MW ¦ COMPONENT_HYDROGEN_MW ¦ NORMALIZED_BOILER_B_FG_HYDROGEN_CONCENTRATION
BOILER_B_FG_IC4_MASS_PERCENTAGE | BOILER B FG IC4 MASS PERCENTAGE | WT% | NORMALIZED_BOILER_B_FG_IC4_CONCENTRATION*COMPONENT_BUTANE_MW/BOILER_B_FG_MW | Missing PI inputs: BOILER_B_FG_MW ¦ COMPONENT_BUTANE_MW ¦ NORMALIZED_BOILER_B_FG_IC4_CONCENTRATION | BOILER_B_FG_MW ¦ COMPONENT_BUTANE_MW ¦ NORMALIZED_BOILER_B_FG_IC4_CONCENTRATION
BOILER_B_FG_NC4_MASS_PERCENTAGE | BOILER B FG NC4 MASS PERCENTAGE | WT% | NORMALIZED_BOILER_B_FG_NC4_CONCENTRATION*COMPONENT_BUTANE_MW/BOILER_B_FG_MW | Missing PI inputs: BOILER_B_FG_MW ¦ COMPONENT_BUTANE_MW ¦ NORMALIZED_BOILER_B_FG_NC4_CONCENTRATION | BOILER_B_FG_MW ¦ COMPONENT_BUTANE_MW ¦ NORMALIZED_BOILER_B_FG_NC4_CONCENTRATION
BOILER_B_FG_NC5_MASS_PERCENTAGE | BOILER B FG NC5 MASS PERCENTAGE | WT% | NORMALIZED_BOILER_B_FG_NC5_CONCENTRATION*COMPONENT_PENTANE_MW/BOILER_B_FG_MW | Missing PI inputs: BOILER_B_FG_MW ¦ COMPONENT_PENTANE_MW ¦ NORMALIZED_BOILER_B_FG_NC5_CONCENTRATION | BOILER_B_FG_MW ¦ COMPONENT_PENTANE_MW ¦ NORMALIZED_BOILER_B_FG_NC5_CONCENTRATION
BOILER_B_FG_IC5_MASS_PERCENTAGE | BOILER B FG IC5 MASS PERCENTAGE | % | NORMALIZED_BOILER_B_FG_IC5_CONCENTRATION*COMPONENT_PENTANE_MW/BOILER_B_FG_MW | Missing PI inputs: BOILER_B_FG_MW ¦ COMPONENT_PENTANE_MW ¦ NORMALIZED_BOILER_B_FG_IC5_CONCENTRATION | BOILER_B_FG_MW ¦ COMPONENT_PENTANE_MW ¦ NORMALIZED_BOILER_B_FG_IC5_CONCENTRATION
BOILER_B_FG_DENSITY | BOILER B FG DENSITY | KG/NM3 | BOILER_B_FG_MW/22.414 | Missing PI inputs: BOILER_B_FG_MW | BOILER_B_FG_MW
BOILER_B_LHV_DESIGN | BOILER B LHV DESIGN | - | (LHV_FG/BOILER_B_FG_DENSITY)/1000 | Missing PI inputs: BOILER_B_FG_DENSITY ¦ LHV_FG | BOILER_B_FG_DENSITY ¦ LHV_FG
BOILER_B_TOTAL_FUEL_COMPOSTION_MASS | BOILER B TOTAL FUEL COMPOSTION MASS | % | BOILER_B_FG_CH4_MASS_PERCENTAGE+BOILER_B_FG_ETHANE_MASS_PERCENTAGE+BOILER_B_FG_ETHYLENE_MASS_PERCENTAGE+BOILER_B_FG_PROPANE_MASS_PERCENTAGE+BOILER_B_FG_HYDROGEN_MASS_PERCENTAGE+BOILER_B_FG_NITROGEN_MASS_PERCENTAGE+BOILER_B_FG_IC4_MASS_PERCENTAGE+BOILER_B_FG_NC4_MASS_PERCENTAGE+BOILER_B_FG_NC5_MASS_PERCENTAGE+BOILER_B_FG_IC5_MASS_PERCENTAGE | Missing PI inputs: BOILER_B_FG_CH4_MASS_PERCENTAGE ¦ BOILER_B_FG_ETHANE_MASS_PERCENTAGE ¦ BOILER_B_FG_ETHYLENE_MASS_PERCENTAGE ¦ BOILER_B_FG_HYDROGEN_MASS_PERCENTAGE ¦ BOILER_B_FG_IC4_MASS_PERCENTAGE ¦ BOILER_B_FG_IC5_MASS_PERCENTAGE ¦ BOILER_B_FG_NC4_MASS_PERCENTAGE ¦ BOILER_B_FG_NC5_MASS_PERCENTAGE (+2 more) | BOILER_B_FG_CH4_MASS_PERCENTAGE ¦ BOILER_B_FG_ETHANE_MASS_PERCENTAGE ¦ BOILER_B_FG_ETHYLENE_MASS_PERCENTAGE ¦ BOILER_B_FG_HYDROGEN_MASS_PERCENTAGE ¦ BOILER_B_FG_IC4_MASS_PERCENTAGE ¦ BOILER_B_FG_IC5_MASS_PERCENTAGE ¦ BOILER_B_FG_NC4_MASS_PERCENTAGE ¦ BOILER_B_FG_NC5_MASS_PERCENTAGE ¦ BOILER_B_FG_NITROGEN_MASS_PERCENTAGE ¦ BOILER_B_FG_PROPANE_MASS_PERCENTAGE
BOILER_B_FG_CH4_MASS_FRACTION | BOILER B FG CH4 MASS FRACTION | % | BOILER_B_FG_CH4_MASS_PERCENTAGE/BOILER_B_TOTAL_FUEL_COMPOSTION_MASS | Missing PI inputs: BOILER_B_FG_CH4_MASS_PERCENTAGE ¦ BOILER_B_TOTAL_FUEL_COMPOSTION_MASS | BOILER_B_FG_CH4_MASS_PERCENTAGE ¦ BOILER_B_TOTAL_FUEL_COMPOSTION_MASS
BOILER_B_FG_ETHANE_MASS_FRACTION | BOILER B FG ETHANE MASS FRACTION | - | BOILER_B_FG_ETHANE_MASS_PERCENTAGE/BOILER_B_TOTAL_FUEL_COMPOSTION_MASS | Missing PI inputs: BOILER_B_FG_ETHANE_MASS_PERCENTAGE ¦ BOILER_B_TOTAL_FUEL_COMPOSTION_MASS | BOILER_B_FG_ETHANE_MASS_PERCENTAGE ¦ BOILER_B_TOTAL_FUEL_COMPOSTION_MASS
BOILER_B_FG_ETHYLENE_MASS_FRACTION | BOILER B FG ETHYLENE MASS FRACTION | - | BOILER_B_FG_ETHYLENE_MASS_PERCENTAGE/BOILER_B_TOTAL_FUEL_COMPOSTION_MASS | Missing PI inputs: BOILER_B_FG_ETHYLENE_MASS_PERCENTAGE ¦ BOILER_B_TOTAL_FUEL_COMPOSTION_MASS | BOILER_B_FG_ETHYLENE_MASS_PERCENTAGE ¦ BOILER_B_TOTAL_FUEL_COMPOSTION_MASS
BOILER_B_FG_PROPANE_MASS_FRACTION | BOILER B FG PROPANE MASS FRACTION | % | BOILER_B_FG_PROPANE_MASS_PERCENTAGE/BOILER_B_TOTAL_FUEL_COMPOSTION_MASS | Missing PI inputs: BOILER_B_FG_PROPANE_MASS_PERCENTAGE ¦ BOILER_B_TOTAL_FUEL_COMPOSTION_MASS | BOILER_B_FG_PROPANE_MASS_PERCENTAGE ¦ BOILER_B_TOTAL_FUEL_COMPOSTION_MASS
BOILER_B_FG_NITROGEN_MASS_FRACTION | BOILER B FG NITROGEN MASS FRACTION | % | BOILER_B_FG_NITROGEN_MASS_PERCENTAGE/BOILER_B_TOTAL_FUEL_COMPOSTION_MASS | Missing PI inputs: BOILER_B_FG_NITROGEN_MASS_PERCENTAGE ¦ BOILER_B_TOTAL_FUEL_COMPOSTION_MASS | BOILER_B_FG_NITROGEN_MASS_PERCENTAGE ¦ BOILER_B_TOTAL_FUEL_COMPOSTION_MASS
BOILER_B_FG_HYDROGEN_MASS_FRACTION | BOILER B FG HYDROGEN MASS FRACTION | % | BOILER_B_FG_HYDROGEN_MASS_PERCENTAGE/BOILER_B_TOTAL_FUEL_COMPOSTION_MASS | Missing PI inputs: BOILER_B_FG_HYDROGEN_MASS_PERCENTAGE ¦ BOILER_B_TOTAL_FUEL_COMPOSTION_MASS | BOILER_B_FG_HYDROGEN_MASS_PERCENTAGE ¦ BOILER_B_TOTAL_FUEL_COMPOSTION_MASS
BOILER_B_FG_IC4_MASS_FRACTION | BOILER B FG IC4 MASS FRACTION | % | BOILER_B_FG_IC4_MASS_PERCENTAGE/BOILER_B_TOTAL_FUEL_COMPOSTION_MASS | Missing PI inputs: BOILER_B_FG_IC4_MASS_PERCENTAGE ¦ BOILER_B_TOTAL_FUEL_COMPOSTION_MASS | BOILER_B_FG_IC4_MASS_PERCENTAGE ¦ BOILER_B_TOTAL_FUEL_COMPOSTION_MASS
BOILER_B_FG_NC4_MASS_FRACTION | BOILER B FG NC4 MASS FRACTION | % | BOILER_B_FG_NC4_MASS_PERCENTAGE/BOILER_B_TOTAL_FUEL_COMPOSTION_MASS | Missing PI inputs: BOILER_B_FG_NC4_MASS_PERCENTAGE ¦ BOILER_B_TOTAL_FUEL_COMPOSTION_MASS | BOILER_B_FG_NC4_MASS_PERCENTAGE ¦ BOILER_B_TOTAL_FUEL_COMPOSTION_MASS
BOILER_B_FG_NC5_MASS_FRACTION | BOILER B FG NC5 MASS FRACTION | % | BOILER_B_FG_NC5_MASS_PERCENTAGE/BOILER_B_TOTAL_FUEL_COMPOSTION_MASS | Missing PI inputs: BOILER_B_FG_NC5_MASS_PERCENTAGE ¦ BOILER_B_TOTAL_FUEL_COMPOSTION_MASS | BOILER_B_FG_NC5_MASS_PERCENTAGE ¦ BOILER_B_TOTAL_FUEL_COMPOSTION_MASS
BOILER_B_FG_IC5_MASS_FRACTION | BOILER B FG IC5 MASS FRACTION | % | BOILER_B_FG_IC5_MASS_PERCENTAGE/BOILER_B_TOTAL_FUEL_COMPOSTION_MASS | Missing PI inputs: BOILER_B_FG_IC5_MASS_PERCENTAGE ¦ BOILER_B_TOTAL_FUEL_COMPOSTION_MASS | BOILER_B_FG_IC5_MASS_PERCENTAGE ¦ BOILER_B_TOTAL_FUEL_COMPOSTION_MASS
BOILER_B_LHV | BOILER B LHV | Kcal/Kg | (BOILER_B_FG_HYDROGEN_MASS_FRACTION*LHV_H2_HYDROGEN+BOILER_B_FG_CH4_MASS_FRACTION*LHV_CH4_METHANE+BOILER_B_FG_NITROGEN_MASS_FRACTION*LHV_N2_NITROGEN+BOILER_B_FG_ETHANE_MASS_FRACTION*LHV_C2H6_ETHANE+BOILER_B_FG_PROPANE_MASS_FRACTION*LHV_C3H8_PROPANE+BOILER_B_FG_IC4_MASS_FRACTION*LHV_IC4+BOILER_B_FG_NC4_MASS_FRACTION*LHV_NC4+BOILER_B_FG_NC5_MASS_FRACTION*LHV_NC5+BOILER_B_FG_IC5_MASS_FRACTION*LHV_IC5 | Missing PI inputs: BOILER_B_FG_CH4_MASS_FRACTION ¦ BOILER_B_FG_ETHANE_MASS_FRACTION ¦ BOILER_B_FG_HYDROGEN_MASS_FRACTION ¦ BOILER_B_FG_IC4_MASS_FRACTION ¦ BOILER_B_FG_IC5_MASS_FRACTION ¦ BOILER_B_FG_NC4_MASS_FRACTION ¦ BOILER_B_FG_NC5_MASS_FRACTION ¦ BOILER_B_FG_NITROGEN_MASS_FRACTION (+10 more) | BOILER_B_FG_CH4_MASS_FRACTION ¦ BOILER_B_FG_ETHANE_MASS_FRACTION ¦ BOILER_B_FG_HYDROGEN_MASS_FRACTION ¦ BOILER_B_FG_IC4_MASS_FRACTION ¦ BOILER_B_FG_IC5_MASS_FRACTION ¦ BOILER_B_FG_NC4_MASS_FRACTION ¦ BOILER_B_FG_NC5_MASS_FRACTION ¦ BOILER_B_FG_NITROGEN_MASS_FRACTION ¦ BOILER_B_FG_PROPANE_MASS_FRACTION ¦ LHV_C2H6_ETHANE ¦ LHV_C3H8_PROPANE ¦ LHV_CH4_METHANE ¦ LHV_H2_HYDROGEN ¦ LHV_IC4 ¦ LHV_IC5 ¦ LHV_N2_NITROGEN ¦ LHV_NC4 ¦ LHV_NC5
BOILER_B_FG_FLOW_RATE | BOILER B FG FLOW RATE | TPH | BOILER_B_FUEL_GAS_FLOW/1000 | Missing PI inputs: BOILER_B_FUEL_GAS_FLOW | BOILER_B_FUEL_GAS_FLOW
BOILER_B_AIR_REQUIRED_FOR_H2_COMBUSTION | BOILER B AIR REQUIRED FOR H2 COMBUSTION | KG/ KG FUEL | BOILER_B_FG_HYDROGEN_MASS_FRACTION*34.344 | Missing PI inputs: BOILER_B_FG_HYDROGEN_MASS_FRACTION | BOILER_B_FG_HYDROGEN_MASS_FRACTION
BOILER_B_AIR_REQUIRED_FOR_CH4_COMBUSTION | BOILER B AIR REQUIRED FOR CH4 COMBUSTION | KG/ KG FUEL | BOILER_B_FG_CH4_MASS_FRACTION*17.265 | Missing PI inputs: BOILER_B_FG_CH4_MASS_FRACTION | BOILER_B_FG_CH4_MASS_FRACTION
BOILER_B_AIR_REQUIRED_FOR_ETHANE_COMBUSTION | BOILER B AIR REQUIRED FOR ETHANE COMBUSTION | KG/ KG FUEL | BOILER_B_FG_ETHANE_MASS_FRACTION*16.119 | Missing PI inputs: BOILER_B_FG_ETHANE_MASS_FRACTION | BOILER_B_FG_ETHANE_MASS_FRACTION
BOILER_B_AIR_REQUIRED_FOR_ETHYLENE_COMBUSTION | BOILER B AIR REQUIRED FOR ETHYLENE COMBUSTION | KG/ KG FUEL | BOILER_B_FG_ETHYLENE_MASS_FRACTION*14.807 | Missing PI inputs: BOILER_B_FG_ETHYLENE_MASS_FRACTION | BOILER_B_FG_ETHYLENE_MASS_FRACTION
BOILER_B_AIR_REQUIRED_FOR_PROPANE_COMBUSTION | BOILER B AIR REQUIRED FOR PROPANE COMBUSTION | KG/ KG FUEL | BOILER_B_FG_PROPANE_MASS_FRACTION*15.703 | Missing PI inputs: BOILER_B_FG_PROPANE_MASS_FRACTION | BOILER_B_FG_PROPANE_MASS_FRACTION
BOILER_B_AIR_REQUIRED_FOR_NC4_COMBUSTION | BOILER B AIR REQUIRED FOR NC4 COMBUSTION | KG/ KG FUEL | BOILER_B_FG_NC4_MASS_FRACTION*15.487 | Missing PI inputs: BOILER_B_FG_NC4_MASS_FRACTION | BOILER_B_FG_NC4_MASS_FRACTION
BOILER_B_AIR_REQUIRED_FOR_IC4_COMBUSTION | BOILER B AIR REQUIRED FOR IC4 COMBUSTION | KG/ KG FUEL | BOILER_B_FG_IC4_MASS_FRACTION*15.487 | Missing PI inputs: BOILER_B_FG_IC4_MASS_FRACTION | BOILER_B_FG_IC4_MASS_FRACTION
BOILER_B_AIR_REQUIRED_FOR_NC5_COMBUSTION | BOILER B AIR REQUIRED FOR NC5 COMBUSTION | KG/ KG FUEL | BOILER_B_FG_NC5_MASS_FRACTION*15.353 | Missing PI inputs: BOILER_B_FG_NC5_MASS_FRACTION | BOILER_B_FG_NC5_MASS_FRACTION
BOILER_B_AIR_REQUIRED_FOR_IC5_COMBUSTION | BOILER B AIR REQUIRED FOR IC5 COMBUSTION | KG/ KG FUEL | BOILER_B_FG_IC5_MASS_FRACTION*15.353 | Missing PI inputs: BOILER_B_FG_IC5_MASS_FRACTION | BOILER_B_FG_IC5_MASS_FRACTION
BOILER_B_H2_CO2_COMBUSTION | BOILER B H2 CO2 COMBUSTION | KG/ KG FUEL | BOILER_B_FG_HYDROGEN_MASS_FRACTION*0 | Missing PI inputs: BOILER_B_FG_HYDROGEN_MASS_FRACTION | BOILER_B_FG_HYDROGEN_MASS_FRACTION
BOILER_B_CH4_CO2_COMBUSTION | BOILER B CH4 CO2 COMBUSTION | KG/ KG FUEL | BOILER_B_FG_CH4_MASS_FRACTION*2.744 | Missing PI inputs: BOILER_B_FG_CH4_MASS_FRACTION | BOILER_B_FG_CH4_MASS_FRACTION
BOILER_B_ETHANE_CO2_COMBUSTION | BOILER B ETHANE CO2 COMBUSTION | KG/ KG FUEL | BOILER_B_FG_ETHANE_MASS_FRACTION*2.927 | Missing PI inputs: BOILER_B_FG_ETHANE_MASS_FRACTION | BOILER_B_FG_ETHANE_MASS_FRACTION
BOILER_B_ETHYLENE_CO2_COMBUSTION | BOILER B ETHYLENE CO2 COMBUSTION | KG/ KG FUEL | BOILER_B_FG_ETHYLENE_MASS_FRACTION*3.138 | Missing PI inputs: BOILER_B_FG_ETHYLENE_MASS_FRACTION | BOILER_B_FG_ETHYLENE_MASS_FRACTION
BOILER_B_PROPANE_CO2_COMBUSTION | BOILER B PROPANE CO2 COMBUSTION | KG/ KG FUEL | BOILER_B_FG_PROPANE_MASS_FRACTION*2.994 | Missing PI inputs: BOILER_B_FG_PROPANE_MASS_FRACTION | BOILER_B_FG_PROPANE_MASS_FRACTION
BOILER_B_NC4_CO2_COMBUSTION | BOILER B NC4 CO2 COMBUSTION | KG/ KG FUEL | BOILER_B_FG_NC4_MASS_FRACTION*3.029 | Missing PI inputs: BOILER_B_FG_NC4_MASS_FRACTION | BOILER_B_FG_NC4_MASS_FRACTION
BOILER_B_IC4_CO2_COMBUSTION | BOILER B IC4 CO2 COMBUSTION | KG/ KG FUEL | BOILER_B_FG_IC4_MASS_FRACTION*3.029 | Missing PI inputs: BOILER_B_FG_IC4_MASS_FRACTION | BOILER_B_FG_IC4_MASS_FRACTION
BOILER_B_NC5_CO2_COMBUSTION | BOILER B NC5 CO2 COMBUSTION | KG/ KG FUEL | BOILER_B_FG_NC5_MASS_FRACTION*3.05 | Missing PI inputs: BOILER_B_FG_NC5_MASS_FRACTION | BOILER_B_FG_NC5_MASS_FRACTION
BOILER_B_IC5_CO2_COMBUSTION | BOILER B IC5 CO2 COMBUSTION | KG/ KG FUEL | BOILER_B_FG_IC5_MASS_FRACTION*3.05 | Missing PI inputs: BOILER_B_FG_IC5_MASS_FRACTION | BOILER_B_FG_IC5_MASS_FRACTION
BOILER_B_H2_N2_COMBUSTION | BOILER B H2 N2 COMBUSTION | KG/ KG FUEL | BOILER_B_FG_HYDROGEN_MASS_FRACTION*26.407 | Missing PI inputs: BOILER_B_FG_HYDROGEN_MASS_FRACTION | BOILER_B_FG_HYDROGEN_MASS_FRACTION
BOILER_B_CH4_N2_COMBUSTION | BOILER B CH4 N2 COMBUSTION | KG/ KG FUEL | BOILER_B_FG_CH4_MASS_FRACTION*13.275 | Missing PI inputs: BOILER_B_FG_CH4_MASS_FRACTION | BOILER_B_FG_CH4_MASS_FRACTION
BOILER_B_ETHANE_N2_COMBUSTION | BOILER B ETHANE N2 COMBUSTION | KG/ KG FUEL | BOILER_B_FG_ETHANE_MASS_FRACTION*12.394 | Missing PI inputs: BOILER_B_FG_ETHANE_MASS_FRACTION | BOILER_B_FG_ETHANE_MASS_FRACTION
BOILER_B_ETHYLENE_N2_COMBUSTION | BOILER B ETHYLENE N2 COMBUSTION | KG/ KG FUEL | BOILER_B_FG_ETHYLENE_MASS_FRACTION*11.385 | Missing PI inputs: BOILER_B_FG_ETHYLENE_MASS_FRACTION | BOILER_B_FG_ETHYLENE_MASS_FRACTION
BOILER_B_PROPANE_N2_COMBUSTION | BOILER B PROPANE N2 COMBUSTION | KG/ KG FUEL | BOILER_B_FG_PROPANE_MASS_FRACTION*12.074 | Missing PI inputs: BOILER_B_FG_PROPANE_MASS_FRACTION | BOILER_B_FG_PROPANE_MASS_FRACTION
BOILER_B_IC4_N2_COMBUSTION | BOILER B IC4 N2 COMBUSTION | KG/ KG FUEL | BOILER_B_FG_IC4_MASS_FRACTION*11.908 | Missing PI inputs: BOILER_B_FG_IC4_MASS_FRACTION | BOILER_B_FG_IC4_MASS_FRACTION
BOILER_B_NC4_N2_COMBUSTION | BOILER B NC4 N2 COMBUSTION | KG/ KG FUEL | BOILER_B_FG_NC4_MASS_FRACTION*11.908 | Missing PI inputs: BOILER_B_FG_NC4_MASS_FRACTION | BOILER_B_FG_NC4_MASS_FRACTION
BOILER_B_IC5_N2_COMBUSTION | BOILER B IC5 N2 COMBUSTION | KG/ KG FUEL | BOILER_B_FG_IC5_MASS_FRACTION*11.805 | Missing PI inputs: BOILER_B_FG_IC5_MASS_FRACTION | BOILER_B_FG_IC5_MASS_FRACTION
BOILER_B_NC5_N2_COMBUSTION | BOILER B NC5 N2 COMBUSTION | KG/ KG FUEL | BOILER_B_FG_NC5_MASS_FRACTION*11.805 | Missing PI inputs: BOILER_B_FG_NC5_MASS_FRACTION | BOILER_B_FG_NC5_MASS_FRACTION
BOILER_B_H2_H2O_COMBUSTION | BOILER B H2 H2O COMBUSTION | KG/ KG FUEL | BOILER_B_FG_HYDROGEN_MASS_FRACTION*8.937 | Missing PI inputs: BOILER_B_FG_HYDROGEN_MASS_FRACTION | BOILER_B_FG_HYDROGEN_MASS_FRACTION
BOILER_B_CH4_H2O_COMBUSTION | BOILER B CH4 H2O COMBUSTION | KG/ KG FUEL | BOILER_B_FG_CH4_MASS_FRACTION*2.246 | Missing PI inputs: BOILER_B_FG_CH4_MASS_FRACTION | BOILER_B_FG_CH4_MASS_FRACTION
BOILER_B_ETHANE_H2O_COMBUSTION | BOILER B ETHANE H2O COMBUSTION | KG/ KG FUEL | BOILER_B_FG_ETHANE_MASS_FRACTION*1.798 | Missing PI inputs: BOILER_B_FG_ETHANE_MASS_FRACTION | BOILER_B_FG_ETHANE_MASS_FRACTION
BOILER_B_ETHYLENE_H2O_COMBUSTION | BOILER B ETHYLENE H2O COMBUSTION | KG/ KG FUEL | BOILER_B_FG_ETHYLENE_MASS_FRACTION*1.285 | Missing PI inputs: BOILER_B_FG_ETHYLENE_MASS_FRACTION | BOILER_B_FG_ETHYLENE_MASS_FRACTION
BOILER_B_PROPANE_H2O_COMBUSTION | BOILER B PROPANE H2O COMBUSTION | KG/ KG FUEL | BOILER_B_FG_PROPANE_MASS_FRACTION*1.634 | Missing PI inputs: BOILER_B_FG_PROPANE_MASS_FRACTION | BOILER_B_FG_PROPANE_MASS_FRACTION
BOILER_B_IC4_H2O_COMBUSTION | BOILER B IC4 H2O COMBUSTION | KG/ KG FUEL | BOILER_B_FG_NC4_MASS_FRACTION*1.55 | Missing PI inputs: BOILER_B_FG_NC4_MASS_FRACTION | BOILER_B_FG_NC4_MASS_FRACTION
BOILER_B_NC4_H2O_COMBUSTION | BOILER B NC4 H2O COMBUSTION | KG/ KG FUEL | BOILER_B_FG_IC4_MASS_FRACTION*1.55 | Missing PI inputs: BOILER_B_FG_IC4_MASS_FRACTION | BOILER_B_FG_IC4_MASS_FRACTION
BOILER_B_IC5_H2O_COMBUSTION | BOILER B IC5 H2O COMBUSTION | KG/ KG FUEL | BOILER_B_FG_IC5_MASS_FRACTION*1.498 | Missing PI inputs: BOILER_B_FG_IC5_MASS_FRACTION | BOILER_B_FG_IC5_MASS_FRACTION
BOILER_B_NC5_H2O_COMBUSTION | BOILER B NC5 H2O COMBUSTION | KG/ KG FUEL | BOILER_B_FG_NC5_MASS_FRACTION*1.498 | Missing PI inputs: BOILER_B_FG_NC5_MASS_FRACTION | BOILER_B_FG_NC5_MASS_FRACTION
BOILER_B_AIR_REQUIRED_FOR_COMPLETE_COMBUSTION | BOILER B AIR REQUIRED FOR COMPLETE COMBUSTION | KG | BOILER_B_AIR_REQUIRED_FOR_H2_COMBUSTION+BOILER_B_AIR_REQUIRED_FOR_CH4_COMBUSTION+BOILER_B_AIR_REQUIRED_FOR_ETHANE_COMBUSTION+BOILER_B_AIR_REQUIRED_FOR_ETHYLENE_COMBUSTION+BOILER_B_AIR_REQUIRED_FOR_PROPANE_COMBUSTION+BOILER_B_AIR_REQUIRED_FOR_NC4_COMBUSTION+BOILER_B_AIR_REQUIRED_FOR_IC4_COMBUSTION+BOILER_B_AIR_REQUIRED_FOR_NC5_COMBUSTION+BOILER_B_AIR_REQUIRED_FOR_IC5_COMBUSTION | Missing PI inputs: BOILER_B_AIR_REQUIRED_FOR_CH4_COMBUSTION ¦ BOILER_B_AIR_REQUIRED_FOR_ETHANE_COMBUSTION ¦ BOILER_B_AIR_REQUIRED_FOR_ETHYLENE_COMBUSTION ¦ BOILER_B_AIR_REQUIRED_FOR_H2_COMBUSTION ¦ BOILER_B_AIR_REQUIRED_FOR_IC4_COMBUSTION ¦ BOILER_B_AIR_REQUIRED_FOR_IC5_COMBUSTION ¦ BOILER_B_AIR_REQUIRED_FOR_NC4_COMBUSTION ¦ BOILER_B_AIR_REQUIRED_FOR_NC5_COMBUSTION (+1 more) | BOILER_B_AIR_REQUIRED_FOR_CH4_COMBUSTION ¦ BOILER_B_AIR_REQUIRED_FOR_ETHANE_COMBUSTION ¦ BOILER_B_AIR_REQUIRED_FOR_ETHYLENE_COMBUSTION ¦ BOILER_B_AIR_REQUIRED_FOR_H2_COMBUSTION ¦ BOILER_B_AIR_REQUIRED_FOR_IC4_COMBUSTION ¦ BOILER_B_AIR_REQUIRED_FOR_IC5_COMBUSTION ¦ BOILER_B_AIR_REQUIRED_FOR_NC4_COMBUSTION ¦ BOILER_B_AIR_REQUIRED_FOR_NC5_COMBUSTION ¦ BOILER_B_AIR_REQUIRED_FOR_PROPANE_COMBUSTION
BOILER_B_CO2_FORMED | BOILER B CO2 FORMED | KG | BOILER_B_CH4_CO2_COMBUSTION+BOILER_B_ETHANE_CO2_COMBUSTION+BOILER_B_ETHYLENE_CO2_COMBUSTION+BOILER_B_PROPANE_CO2_COMBUSTION+BOILER_B_NC4_CO2_COMBUSTION+BOILER_B_IC4_CO2_COMBUSTION+BOILER_B_NC5_CO2_COMBUSTION+BOILER_B_IC5_CO2_COMBUSTION | Missing PI inputs: BOILER_B_CH4_CO2_COMBUSTION ¦ BOILER_B_ETHANE_CO2_COMBUSTION ¦ BOILER_B_ETHYLENE_CO2_COMBUSTION ¦ BOILER_B_IC4_CO2_COMBUSTION ¦ BOILER_B_IC5_CO2_COMBUSTION ¦ BOILER_B_NC4_CO2_COMBUSTION ¦ BOILER_B_NC5_CO2_COMBUSTION ¦ BOILER_B_PROPANE_CO2_COMBUSTION | BOILER_B_CH4_CO2_COMBUSTION ¦ BOILER_B_ETHANE_CO2_COMBUSTION ¦ BOILER_B_ETHYLENE_CO2_COMBUSTION ¦ BOILER_B_IC4_CO2_COMBUSTION ¦ BOILER_B_IC5_CO2_COMBUSTION ¦ BOILER_B_NC4_CO2_COMBUSTION ¦ BOILER_B_NC5_CO2_COMBUSTION ¦ BOILER_B_PROPANE_CO2_COMBUSTION
BOILER_B_N2_FORMED | BOILER B N2 FORMED | KG | BOILER_B_H2_N2_COMBUSTION+BOILER_B_CH4_N2_COMBUSTION+BOILER_B_ETHANE_N2_COMBUSTION+BOILER_B_ETHYLENE_N2_COMBUSTION+BOILER_B_PROPANE_N2_COMBUSTION+BOILER_B_IC4_N2_COMBUSTION+BOILER_B_NC4_N2_COMBUSTION+BOILER_B_IC5_N2_COMBUSTION+BOILER_B_NC5_N2_COMBUSTION | Missing PI inputs: BOILER_B_CH4_N2_COMBUSTION ¦ BOILER_B_ETHANE_N2_COMBUSTION ¦ BOILER_B_ETHYLENE_N2_COMBUSTION ¦ BOILER_B_H2_N2_COMBUSTION ¦ BOILER_B_IC4_N2_COMBUSTION ¦ BOILER_B_IC5_N2_COMBUSTION ¦ BOILER_B_NC4_N2_COMBUSTION ¦ BOILER_B_NC5_N2_COMBUSTION (+1 more) | BOILER_B_CH4_N2_COMBUSTION ¦ BOILER_B_ETHANE_N2_COMBUSTION ¦ BOILER_B_ETHYLENE_N2_COMBUSTION ¦ BOILER_B_H2_N2_COMBUSTION ¦ BOILER_B_IC4_N2_COMBUSTION ¦ BOILER_B_IC5_N2_COMBUSTION ¦ BOILER_B_NC4_N2_COMBUSTION ¦ BOILER_B_NC5_N2_COMBUSTION ¦ BOILER_B_PROPANE_N2_COMBUSTION
BOILER_B_H2O_FORMED | BOILER B H2O FORMED | KG | BOILER_B_H2_H2O_COMBUSTION+BOILER_B_CH4_H2O_COMBUSTION+BOILER_B_ETHANE_H2O_COMBUSTION+BOILER_B_ETHYLENE_H2O_COMBUSTION+BOILER_B_PROPANE_H2O_COMBUSTION+BOILER_B_IC4_H2O_COMBUSTION+BOILER_B_NC4_H2O_COMBUSTION+BOILER_B_IC5_H2O_COMBUSTION+BOILER_B_NC5_H2O_COMBUSTION | Missing PI inputs: BOILER_B_CH4_H2O_COMBUSTION ¦ BOILER_B_ETHANE_H2O_COMBUSTION ¦ BOILER_B_ETHYLENE_H2O_COMBUSTION ¦ BOILER_B_H2_H2O_COMBUSTION ¦ BOILER_B_IC4_H2O_COMBUSTION ¦ BOILER_B_IC5_H2O_COMBUSTION ¦ BOILER_B_NC4_H2O_COMBUSTION ¦ BOILER_B_NC5_H2O_COMBUSTION (+1 more) | BOILER_B_CH4_H2O_COMBUSTION ¦ BOILER_B_ETHANE_H2O_COMBUSTION ¦ BOILER_B_ETHYLENE_H2O_COMBUSTION ¦ BOILER_B_H2_H2O_COMBUSTION ¦ BOILER_B_IC4_H2O_COMBUSTION ¦ BOILER_B_IC5_H2O_COMBUSTION ¦ BOILER_B_NC4_H2O_COMBUSTION ¦ BOILER_B_NC5_H2O_COMBUSTION ¦ BOILER_B_PROPANE_H2O_COMBUSTION
BOILER_B_AIR_MOISTURE | BOILER B AIR MOISTURE | KG MOIST/KG AIR | BOILER_B_VAPOUR_PRESSURE_OF_H2O/(760-BOILER_B_VAPOUR_PRESSURE_OF_H2O*RELATIVE_HUMIDITY_CLEAN)*RELATIVE_HUMIDITY_CLEAN*18.015/28.96 | Missing PI inputs: RELATIVE_HUMIDITY_CLEAN | RELATIVE_HUMIDITY_CLEAN
BOILER_B_CORRECTED_COMBUSTION_AIR | BOILER B CORRECTED COMBUSTION AIR | KG | BOILER_B_AIR_REQUIRED_FOR_COMPLETE_COMBUSTION/(1-BOILER_B_AIR_MOISTURE) | Missing PI inputs: BOILER_B_AIR_MOISTURE ¦ BOILER_B_AIR_REQUIRED_FOR_COMPLETE_COMBUSTION | BOILER_B_AIR_MOISTURE ¦ BOILER_B_AIR_REQUIRED_FOR_COMPLETE_COMBUSTION
BOILER_B_CORRECTED_COMBUTION_H2O_FORMED | BOILER B CORRECTED COMBUTION H2O FORMED | KG | BOILER_B_H2O_FORMED+(BOILER_B_CORRECTED_COMBUSTION_AIR-BOILER_B_AIR_REQUIRED_FOR_COMPLETE_COMBUSTION) | Missing PI inputs: BOILER_B_AIR_REQUIRED_FOR_COMPLETE_COMBUSTION ¦ BOILER_B_CORRECTED_COMBUSTION_AIR ¦ BOILER_B_H2O_FORMED | BOILER_B_AIR_REQUIRED_FOR_COMPLETE_COMBUSTION ¦ BOILER_B_CORRECTED_COMBUSTION_AIR ¦ BOILER_B_H2O_FORMED
BOILER_B_EXCESS_AIR | BOILER B EXCESS AIR | KG | ((28.96*BOILER_B_FLUE_GAS_OXGYGEN)*((BOILER_B_N2_FORMED/28.01)+(BOILER_B_CORRECTED_COMBUTION_H2O_FORMED/18.015)+(BOILER_B_CO2_FORMED/44.01))/(20.95-BOILER_B_FLUE_GAS_OXGYGEN)) | Missing PI inputs: BOILER_B_CO2_FORMED ¦ BOILER_B_CORRECTED_COMBUTION_H2O_FORMED ¦ BOILER_B_FLUE_GAS_OXGYGEN ¦ BOILER_B_N2_FORMED | BOILER_B_CO2_FORMED ¦ BOILER_B_CORRECTED_COMBUTION_H2O_FORMED ¦ BOILER_B_FLUE_GAS_OXGYGEN ¦ BOILER_B_N2_FORMED
BOILER_B_AIR_FUEL_MASS_RATIO | BOILER B AIR FUEL MASS RATIO | KG/ KG FUEL | BOILER_B_EXCESS_AIR+BOILER_B_CORRECTED_COMBUSTION_AIR | Missing PI inputs: BOILER_B_CORRECTED_COMBUSTION_AIR ¦ BOILER_B_EXCESS_AIR | BOILER_B_CORRECTED_COMBUSTION_AIR ¦ BOILER_B_EXCESS_AIR
BOILER_B_TOTAL_MOISTURE_WITH_AIR | BOILER B TOTAL MOISTURE WITH AIR | KG/ KG FUEL | BOILER_B_AIR_FUEL_MASS_RATIO*BOILER_B_AIR_MOISTURE | Missing PI inputs: BOILER_B_AIR_FUEL_MASS_RATIO ¦ BOILER_B_AIR_MOISTURE | BOILER_B_AIR_FUEL_MASS_RATIO ¦ BOILER_B_AIR_MOISTURE
BOILER_B_TOTAL_H2O_PER_KG_OF_FUEL | BOILER B TOTAL H2O PER KG OF FUEL | KG/ KG FUEL | BOILER_B_TOTAL_MOISTURE_WITH_AIR+BOILER_B_H2O_FORMED | Missing PI inputs: BOILER_B_H2O_FORMED ¦ BOILER_B_TOTAL_MOISTURE_WITH_AIR | BOILER_B_H2O_FORMED ¦ BOILER_B_TOTAL_MOISTURE_WITH_AIR
BOILER_B_CP_AT_COMBUSTION_TEMPERATURE | BOILER B CP AT COMBUSTION TEMPERATURE | CAL/MOL °C | (((28.98641)+1.85398*((BOILER_B_COMBUSTION_AIR_TEMPERATURE+273.15)/1000)-9.647459*((BOILER_B_COMBUSTION_AIR_TEMPERATURE+273.15)/1000)^2+16.63537*((BOILER_B_COMBUSTION_AIR_TEMPERATURE+273.15)/1000)^3+(0.000117/((BOILER_B_COMBUSTION_AIR_TEMPERATURE+273.15)/1000)^2))*0.239*0.79)+(((31.32234)-20.23531*((BOILER_B_COMBUSTION_AIR_TEMPERATURE+273.15)/1000)+57.86644*((BOILER_B_COMBUSTION_AIR_TEMPERATURE+27 | Missing PI inputs: BOILER_B_COMBUSTION_AIR_TEMPERATURE | BOILER_B_COMBUSTION_AIR_TEMPERATURE
BOILER_B_AIR_CP_FOR_SENSIBLE_HEAT_CORRECTED | BOILER B AIR CP FOR SENSIBLE HEAT CORRECTED | KCAL/Kg°C | ((BOILER_B_AIR_CP_REF_T+BOILER_B_CP_AT_COMBUSTION_TEMPERATURE)/2)/28.96 | Missing PI inputs: BOILER_B_CP_AT_COMBUSTION_TEMPERATURE | BOILER_B_CP_AT_COMBUSTION_TEMPERATURE
BOILER_B_CP_H2_FUEL_TEMP | BOILER B CP H2 FUEL TEMP | CAL/MOL °C | ((33.066178)-11.363417*((BOILER_B_MAIN_FUEL_GAS_TEMPERATURE+273.15)/1000)+11.432816*((BOILER_B_MAIN_FUEL_GAS_TEMPERATURE+273.15)/1000)^2-2.772874*((BOILER_B_MAIN_FUEL_GAS_TEMPERATURE+273.15)/1000)^3+(-0.158558/((BOILER_B_MAIN_FUEL_GAS_TEMPERATURE+273.15)/1000)^2))*0.239 | Missing PI inputs: BOILER_B_MAIN_FUEL_GAS_TEMPERATURE | BOILER_B_MAIN_FUEL_GAS_TEMPERATURE
BOILER_B_CP_CH4_FUEL_TEMP | BOILER B CP CH4 FUEL TEMP | CAL/MOL °C | ((-0.703029)+108.4773*((BOILER_B_MAIN_FUEL_GAS_TEMPERATURE+273.15)/1000)-42.52157*((BOILER_B_MAIN_FUEL_GAS_TEMPERATURE+273.15)/1000)^2+5.862788*((BOILER_B_MAIN_FUEL_GAS_TEMPERATURE+273.15)/1000)^3+(0.678565/((BOILER_B_MAIN_FUEL_GAS_TEMPERATURE+273.15)/1000)^2))*0.239 | Missing PI inputs: BOILER_B_MAIN_FUEL_GAS_TEMPERATURE | BOILER_B_MAIN_FUEL_GAS_TEMPERATURE
BOILER_B_CP_ETHANE_FUEL_TEMP | BOILER B CP ETHANE FUEL TEMP | CAL/MOL °C | (6.08160993967773+173.58246031667*((BOILER_B_MAIN_FUEL_GAS_TEMPERATURE+273.15)/1000)-66.9190547406319*((BOILER_B_MAIN_FUEL_GAS_TEMPERATURE+273.15)/1000)^2+9.08912024736972*((BOILER_B_MAIN_FUEL_GAS_TEMPERATURE+273.15)/1000)^3+(0.129136456966982/((BOILER_B_MAIN_FUEL_GAS_TEMPERATURE+273.15)/1000)^2))*0.239 | Missing PI inputs: BOILER_B_MAIN_FUEL_GAS_TEMPERATURE | BOILER_B_MAIN_FUEL_GAS_TEMPERATURE
BOILER_B_CP_PROPANE_FUEL_TEMP | BOILER B CP PROPANE FUEL TEMP | CAL/MOL °C | (12.6608072783283+232.070245794953*((BOILER_B_MAIN_FUEL_GAS_TEMPERATURE+273.15)/1000)-70.3446118121155*((BOILER_B_MAIN_FUEL_GAS_TEMPERATURE+273.15)/1000)^2+0.60714221002859*((BOILER_B_MAIN_FUEL_GAS_TEMPERATURE+273.15)/1000)^3+(0.0269571781100411/((BOILER_B_MAIN_FUEL_GAS_TEMPERATURE+273.15)/1000)^2))*0.239 | Missing PI inputs: BOILER_B_MAIN_FUEL_GAS_TEMPERATURE | BOILER_B_MAIN_FUEL_GAS_TEMPERATURE
BOILER_B_CP_ETHYLENE_FUEL_TEMP | BOILER B CP ETHYLENE FUEL TEMP | CAL/MOL °C | (-6.38788+184.4019*((BOILER_B_MAIN_FUEL_GAS_TEMPERATURE+273.15)/1000)-112.9718*((BOILER_B_MAIN_FUEL_GAS_TEMPERATURE+273.15)/1000)^2+28.49593*((BOILER_B_MAIN_FUEL_GAS_TEMPERATURE+273.15)/1000)^3+0.31554/((BOILER_B_MAIN_FUEL_GAS_TEMPERATURE+273.15)/1000)^2)*0.239 | Missing PI inputs: BOILER_B_MAIN_FUEL_GAS_TEMPERATURE | BOILER_B_MAIN_FUEL_GAS_TEMPERATURE
BOILER_B_CP_NC4_FUEL_TEMP | BOILER B CP NC4 FUEL TEMP | CAL/MOL °C | (22.1581076705715+292.589410831127*((BOILER_B_MAIN_FUEL_GAS_TEMPERATURE+273.15)/1000)-85.8165101864775*((BOILER_B_MAIN_FUEL_GAS_TEMPERATURE+273.15)/1000)^2-1.01394039648879*((BOILER_B_MAIN_FUEL_GAS_TEMPERATURE+273.15)/1000)^3+(0.00634969201331822/((BOILER_B_MAIN_FUEL_GAS_TEMPERATURE+273.15)/1000)^2))*0.239 | Missing PI inputs: BOILER_B_MAIN_FUEL_GAS_TEMPERATURE | BOILER_B_MAIN_FUEL_GAS_TEMPERATURE
BOILER_B_CP_IC4_FUEL_TEMP | BOILER B CP IC4 FUEL TEMP | CAL/MOL °C | (8.32665517242186+344.923323425655*((BOILER_B_MAIN_FUEL_GAS_TEMPERATURE+273.15)/1000)--141.649866470373*((BOILER_B_MAIN_FUEL_GAS_TEMPERATURE+273.15)/1000)^2-17.402696038734*((BOILER_B_MAIN_FUEL_GAS_TEMPERATURE+273.15)/1000)^3+(0.0260047492494904/((BOILER_B_MAIN_FUEL_GAS_TEMPERATURE+273.15)/1000)^2))*0.239 | Missing PI inputs: BOILER_B_MAIN_FUEL_GAS_TEMPERATURE | BOILER_B_MAIN_FUEL_GAS_TEMPERATURE
BOILER_B_CP_NC5_FUEL_TEMP | BOILER B CP NC5 FUEL TEMP | CAL/MOL °C | (-36.7350853904756+580.375772029461*((BOILER_B_MAIN_FUEL_GAS_TEMPERATURE+273.15)/1000)-341.586537384626*((BOILER_B_MAIN_FUEL_GAS_TEMPERATURE+273.15)/1000)^2-78.4996542134237*((BOILER_B_MAIN_FUEL_GAS_TEMPERATURE+273.15)/1000)^3+(1.08616950221781/((BOILER_B_MAIN_FUEL_GAS_TEMPERATURE+273.15)/1000)^2))*0.239 | Missing PI inputs: BOILER_B_MAIN_FUEL_GAS_TEMPERATURE | BOILER_B_MAIN_FUEL_GAS_TEMPERATURE
BOILER_B_CP_IC5_FUEL_TEMP | BOILER B CP IC5 FUEL TEMP | CAL/MOL °C | (-16.1426869390769+517.363683637786*((BOILER_B_MAIN_FUEL_GAS_TEMPERATURE+273.15)/1000)-271.314078126683*((BOILER_B_MAIN_FUEL_GAS_TEMPERATURE+273.15)/1000)^2-56.1566185580689*((BOILER_B_MAIN_FUEL_GAS_TEMPERATURE+273.15)/1000)^3+(0.317133464208019/((BOILER_B_MAIN_FUEL_GAS_TEMPERATURE+273.15)/1000)^2))*0.239 | Missing PI inputs: BOILER_B_MAIN_FUEL_GAS_TEMPERATURE | BOILER_B_MAIN_FUEL_GAS_TEMPERATURE
BOILER_B_CP_TOTAL_FUEL_AT_REF_TEMP | BOILER B CP TOTAL FUEL AT REF TEMP | CAL/MOL °C | ((BOILER_B_FG_HYDROGEN_MASS_FRACTION/COMPONENT_HYDROGEN_MW)*6.876+BOILER_B_FG_CH4_MASS_FRACTION/COMPONENT_METHANE_MW*8.45+(BOILER_B_FG_ETHYLENE_MASS_FRACTION/COMPONENT_ETHYLENE_MW)*10.02+(BOILER_B_FG_ETHANE_MASS_FRACTION/COMPONENT_ETHANE_MW)*12.52+(BOILER_B_FG_PROPANE_MASS_FRACTION/COMPONENT_PROPANE_MW*17.72+(BOILER_B_FG_NC4_MASS_FRACTION/COMPONENT_BUTANE_MW*23.79)+(BOILER_B_FG_NC5_MASS_FRACTION/C | Missing PI inputs: BOILER_B_FG_CH4_MASS_FRACTION ¦ BOILER_B_FG_ETHANE_MASS_FRACTION ¦ BOILER_B_FG_ETHYLENE_MASS_FRACTION ¦ BOILER_B_FG_HYDROGEN_MASS_FRACTION ¦ BOILER_B_FG_IC4_MASS_FRACTION ¦ BOILER_B_FG_IC5_MASS_FRACTION ¦ BOILER_B_FG_MW ¦ BOILER_B_FG_NC4_MASS_FRACTION (+9 more) | BOILER_B_FG_CH4_MASS_FRACTION ¦ BOILER_B_FG_ETHANE_MASS_FRACTION ¦ BOILER_B_FG_ETHYLENE_MASS_FRACTION ¦ BOILER_B_FG_HYDROGEN_MASS_FRACTION ¦ BOILER_B_FG_IC4_MASS_FRACTION ¦ BOILER_B_FG_IC5_MASS_FRACTION ¦ BOILER_B_FG_MW ¦ BOILER_B_FG_NC4_MASS_FRACTION ¦ BOILER_B_FG_NC5_MASS_FRACTION ¦ BOILER_B_FG_PROPANE_MASS_FRACTION ¦ COMPONENT_BUTANE_MW ¦ COMPONENT_ETHANE_MW ¦ COMPONENT_ETHYLENE_MW ¦ COMPONENT_HYDROGEN_MW ¦ COMPONENT_METHANE_MW ¦ COMPONENT_PENTANE_MW ¦ COMPONENT_PROPANE_MW
BOILER_B_CP_TOTAL_FUEL_AT_FUEL_TEMP | BOILER B CP TOTAL FUEL AT FUEL TEMP | CAL/MOL °C | ((BOILER_B_FG_HYDROGEN_MASS_FRACTION/COMPONENT_HYDROGEN_MW)*BOILER_B_CP_H2_FUEL_TEMP+BOILER_B_FG_CH4_MASS_FRACTION/COMPONENT_METHANE_MW*BOILER_B_CP_CH4_FUEL_TEMP+(BOILER_B_FG_ETHYLENE_MASS_FRACTION/COMPONENT_ETHYLENE_MW)*BOILER_B_CP_ETHYLENE_FUEL_TEMP+(BOILER_B_FG_ETHANE_MASS_FRACTION/COMPONENT_ETHANE_MW)*BOILER_B_CP_ETHANE_FUEL_TEMP+(BOILER_B_FG_PROPANE_MASS_FRACTION/COMPONENT_PROPANE_MW*BOILER_B | Missing PI inputs: BOILER_B_CP_CH4_FUEL_TEMP ¦ BOILER_B_CP_ETHANE_FUEL_TEMP ¦ BOILER_B_CP_ETHYLENE_FUEL_TEMP ¦ BOILER_B_CP_H2_FUEL_TEMP ¦ BOILER_B_CP_IC4_FUEL_TEMP ¦ BOILER_B_CP_IC5_FUEL_TEMP ¦ BOILER_B_CP_NC4_FUEL_TEMP ¦ BOILER_B_CP_NC5_FUEL_TEMP (+18 more) | BOILER_B_CP_CH4_FUEL_TEMP ¦ BOILER_B_CP_ETHANE_FUEL_TEMP ¦ BOILER_B_CP_ETHYLENE_FUEL_TEMP ¦ BOILER_B_CP_H2_FUEL_TEMP ¦ BOILER_B_CP_IC4_FUEL_TEMP ¦ BOILER_B_CP_IC5_FUEL_TEMP ¦ BOILER_B_CP_NC4_FUEL_TEMP ¦ BOILER_B_CP_NC5_FUEL_TEMP ¦ BOILER_B_CP_PROPANE_FUEL_TEMP ¦ BOILER_B_FG_CH4_MASS_FRACTION ¦ BOILER_B_FG_ETHANE_MASS_FRACTION ¦ BOILER_B_FG_ETHYLENE_MASS_FRACTION ¦ BOILER_B_FG_HYDROGEN_MASS_FRACTION ¦ BOILER_B_FG_IC4_MASS_FRACTION ¦ BOILER_B_FG_IC5_MASS_FRACTION ¦ BOILER_B_FG_MW ¦ BOILER_B_FG_NC4_MASS_FRACTION ¦ BOILER_B_FG_NC5_MASS_FRACTION ¦ BOILER_B_FG_PROPANE_MASS_FRACTION ¦ COMPONENT_BUTANE_MW ¦ COMPONENT_ETHANE_MW ¦ COMPONENT_ETHYLENE_MW ¦ COMPONENT_HYDROGEN_MW ¦ COMPONENT_METHANE_MW ¦ COMPONENT_PENTANE_MW ¦ COMPONENT_PROPANE_MW
BOILER_B_AVG_CP_OF_FUEL_GAS_SENSIBLE_HEAT_CORRECTED | BOILER B AVG CP OF FUEL GAS SENSIBLE HEAT CORRECTED | KCAL/Kg°C | ((BOILER_B_CP_TOTAL_FUEL_AT_REF_TEMP+BOILER_B_CP_TOTAL_FUEL_AT_FUEL_TEMP)/BOILER_B_FG_MW)/2 | Missing PI inputs: BOILER_B_CP_TOTAL_FUEL_AT_FUEL_TEMP ¦ BOILER_B_CP_TOTAL_FUEL_AT_REF_TEMP ¦ BOILER_B_FG_MW | BOILER_B_CP_TOTAL_FUEL_AT_FUEL_TEMP ¦ BOILER_B_CP_TOTAL_FUEL_AT_REF_TEMP ¦ BOILER_B_FG_MW
BOILER_B_DRY_FLUE_GAS_PER_FUEL_MASS_RATIO | BOILER B DRY FLUE GAS PER FUEL MASS RATIO | KG/KG fuel | BOILER_B_EXCESS_AIR*(1-BOILER_B_AIR_MOISTURE)+BOILER_B_N2_FORMED+BOILER_B_CO2_FORMED | Missing PI inputs: BOILER_B_AIR_MOISTURE ¦ BOILER_B_CO2_FORMED ¦ BOILER_B_EXCESS_AIR ¦ BOILER_B_N2_FORMED | BOILER_B_AIR_MOISTURE ¦ BOILER_B_CO2_FORMED ¦ BOILER_B_EXCESS_AIR ¦ BOILER_B_N2_FORMED
BOILER_B_FLUE_GAS_PER_FUEL_MASS_RATIO | BOILER B FLUE GAS PER FUEL MASS RATIO | KG/KG fuel | BOILER_B_DRY_FLUE_GAS_PER_FUEL_MASS_RATIO+BOILER_B_TOTAL_H2O_PER_KG_OF_FUEL | Missing PI inputs: BOILER_B_DRY_FLUE_GAS_PER_FUEL_MASS_RATIO ¦ BOILER_B_TOTAL_H2O_PER_KG_OF_FUEL | BOILER_B_DRY_FLUE_GAS_PER_FUEL_MASS_RATIO ¦ BOILER_B_TOTAL_H2O_PER_KG_OF_FUEL
BOILER_B_FLUE_GAS_MW | BOILER B FLUE GAS MW | kg/kmol | BOILER_B_FLUE_GAS_PER_FUEL_MASS_RATIO/(BOILER_B_CO2_FORMED/44.01+BOILER_B_TOTAL_H2O_PER_KG_OF_FUEL/18.015+BOILER_B_N2_FORMED/28.01+BOILER_B_EXCESS_AIR/28.96) | Missing PI inputs: BOILER_B_CO2_FORMED ¦ BOILER_B_EXCESS_AIR ¦ BOILER_B_FLUE_GAS_PER_FUEL_MASS_RATIO ¦ BOILER_B_N2_FORMED ¦ BOILER_B_TOTAL_H2O_PER_KG_OF_FUEL | BOILER_B_CO2_FORMED ¦ BOILER_B_EXCESS_AIR ¦ BOILER_B_FLUE_GAS_PER_FUEL_MASS_RATIO ¦ BOILER_B_N2_FORMED ¦ BOILER_B_TOTAL_H2O_PER_KG_OF_FUEL
BOILER_B_AVG_CP_OF_FLUE_GAS_AT_STACK_TEMP | BOILER B AVG CP OF FLUE GAS AT STACK TEMP | KCAL/Kg°C | (BOILER_B_CP_FLUE_GAS_CO2_AT_STACK_TEMP*BOILER_B_CO2_FORMED/44.01+BOILER_B_CP_FLUE_GAS_N2_AT_STACK_TEMP*BOILER_B_N2_FORMED/28.01+BOILER_B_EXCESS_AIR/28.85*BOILER_B_CP_OF_AIR_AT_STACK_TEMP)/(BOILER_B_FLUE_GAS_PER_FUEL_MASS_RATIO/BOILER_B_FLUE_GAS_MW)/BOILER_B_FLUE_GAS_MW | Missing PI inputs: BOILER_B_CO2_FORMED ¦ BOILER_B_EXCESS_AIR ¦ BOILER_B_FLUE_GAS_MW ¦ BOILER_B_FLUE_GAS_PER_FUEL_MASS_RATIO ¦ BOILER_B_N2_FORMED | BOILER_B_CO2_FORMED ¦ BOILER_B_EXCESS_AIR ¦ BOILER_B_FLUE_GAS_MW ¦ BOILER_B_FLUE_GAS_PER_FUEL_MASS_RATIO ¦ BOILER_B_N2_FORMED
BOILER_B_SENSIBLE_HEAT_CORRECTION_FOR_FUEL | BOILER B SENSIBLE HEAT CORRECTION FOR FUEL | KCAL/KG Fuel | if(BOILER_B_AVG_CP_OF_FUEL_GAS_SENSIBLE_HEAT_CORRECTED*(BOILER_B_MAIN_FUEL_GAS_TEMPERATURE-15.6)<0,0,BOILER_B_AVG_CP_OF_FUEL_GAS_SENSIBLE_HEAT_CORRECTED*(BOILER_B_MAIN_FUEL_GAS_TEMPERATURE-15.6)) | Missing PI inputs: BOILER_B_AVG_CP_OF_FUEL_GAS_SENSIBLE_HEAT_CORRECTED ¦ BOILER_B_MAIN_FUEL_GAS_TEMPERATURE | BOILER_B_AVG_CP_OF_FUEL_GAS_SENSIBLE_HEAT_CORRECTED ¦ BOILER_B_MAIN_FUEL_GAS_TEMPERATURE
BOILER_B_SENSBILE_HEAT_CORRECTION_FOR_AIR | BOILER B SENSBILE HEAT CORRECTION FOR AIR | KCAL/KG Fuel | BOILER_B_AIR_CP_FOR_SENSIBLE_HEAT_CORRECTED*(BOILER_B_COMBUSTION_AIR_TEMPERATURE-15.6)*BOILER_B_AIR_FUEL_MASS_RATIO | Missing PI inputs: BOILER_B_AIR_CP_FOR_SENSIBLE_HEAT_CORRECTED ¦ BOILER_B_AIR_FUEL_MASS_RATIO ¦ BOILER_B_COMBUSTION_AIR_TEMPERATURE | BOILER_B_AIR_CP_FOR_SENSIBLE_HEAT_CORRECTED ¦ BOILER_B_AIR_FUEL_MASS_RATIO ¦ BOILER_B_COMBUSTION_AIR_TEMPERATURE
BOILER_B_MIXED_LHV_PER_KG | BOILER B MIXED LHV PER KG | Kcal/kg | (BOILER_LHV) | Missing PI inputs: BOILER_LHV | BOILER_LHV
BOILER_B_TOTAL_HEAT_INPUT_PER_KG_OF_FUEL | BOILER B TOTAL HEAT INPUT PER KG OF FUEL | KCAL/KG Fuel | if(BOILER_B_STATUS==0,0,BOILER_B_SENSIBLE_HEAT_CORRECTION_FOR_FUEL+BOILER_B_SENSBILE_HEAT_CORRECTION_FOR_AIR+BOILER_B_MIXED_LHV_PER_KG) | Missing PI inputs: BOILER_B_MIXED_LHV_PER_KG ¦ BOILER_B_SENSBILE_HEAT_CORRECTION_FOR_AIR ¦ BOILER_B_SENSIBLE_HEAT_CORRECTION_FOR_FUEL ¦ BOILER_B_STATUS | BOILER_B_MIXED_LHV_PER_KG ¦ BOILER_B_SENSBILE_HEAT_CORRECTION_FOR_AIR ¦ BOILER_B_SENSIBLE_HEAT_CORRECTION_FOR_FUEL ¦ BOILER_B_STATUS
BOILER_B_HEAT_LOSS_DUE_TO_DRY_FLUE_GAS_L1 | BOILER B HEAT LOSS DUE TO DRY FLUE GAS L1 | KCAL/KG Fuel | if(BOILER_B_STATUS==0,0,BOILER_B_DRY_FLUE_GAS_PER_FUEL_MASS_RATIO*((BOILER_B_AVG_CP_OF_FLUE_GAS_AT_STACK_TEMP*(BOILER_B_STACK_TEMPERATURE-15.6)))) | Missing PI inputs: BOILER_B_AVG_CP_OF_FLUE_GAS_AT_STACK_TEMP ¦ BOILER_B_DRY_FLUE_GAS_PER_FUEL_MASS_RATIO ¦ BOILER_B_STATUS | BOILER_B_AVG_CP_OF_FLUE_GAS_AT_STACK_TEMP ¦ BOILER_B_DRY_FLUE_GAS_PER_FUEL_MASS_RATIO ¦ BOILER_B_STATUS
BOILER_B_HEAT_LOSS_DUE_TO_EVAPORATION_OF_WATER_FORMED_DUE_TO_H2_IN_FUEL_L2 | BOILER B HEAT LOSS DUE TO EVAPORATION OF WATER FORMED DUE TO H2 IN FUEL L2 | KCAL/KG Fuel | if(BOILER_B_STATUS==0,0,9*(BOILER_B_FG_HYDROGEN_MASS_FRACTION)*(584+(BOILER_B_CP_OF_H2O_AT_STACK_TEMP)*(BOILER_B_STACK_TEMPERATURE-AMBIENT_TEMPERATURE))) | Missing PI inputs: BOILER_B_FG_HYDROGEN_MASS_FRACTION ¦ BOILER_B_STATUS | BOILER_B_FG_HYDROGEN_MASS_FRACTION ¦ BOILER_B_STATUS
BOILER_B_HEAT_LOSS_DUE_TO_H2O_IN_STACK_L3 | BOILER B HEAT LOSS DUE TO H2O IN STACK L3 | KCAL/KG Fuel | if(BOILER_B_STATUS==0,0,BOILER_B_TOTAL_H2O_PER_KG_OF_FUEL*(BOILER_B_STACK_TEMPERATURE*1.77251246754294+2494.5133413964-2529.43)/4.184) | Missing PI inputs: BOILER_B_STATUS ¦ BOILER_B_TOTAL_H2O_PER_KG_OF_FUEL | BOILER_B_STATUS ¦ BOILER_B_TOTAL_H2O_PER_KG_OF_FUEL
BOILER_B_HEAT_LOSS_DUE_TO_INCOMPLETE_COMBUSTIONL4 | BOILER B HEAT LOSS DUE TO INCOMPLETE COMBUSTIONL4 | KCAL/KG Fuel | if(BOILER_B_STATUS==0,0,0*10^-6*28*5654*BOILER_B_BOILER_LOAD) | Missing PI inputs: BOILER_B_STATUS | BOILER_B_STATUS
BOILER_B_TOTAL_BOILER_STACK_LOSS_PER_KG_FUEL | BOILER B TOTAL BOILER STACK LOSS PER KG FUEL | KCAL/KG Fuel | if(BOILER_B_STATUS==0,0,BOILER_B_HEAT_LOSS_DUE_TO_INCOMPLETE_COMBUSTIONL4+BOILER_B_HEAT_LOSS_DUE_TO_H2O_IN_STACK_L3+BOILER_B_HEAT_LOSS_DUE_TO_DRY_FLUE_GAS_L1+BOILER_B_HEAT_LOSS_DUE_TO_EVAPORATION_OF_WATER_FORMED_DUE_TO_H2_IN_FUEL_L2) | Missing PI inputs: BOILER_B_HEAT_LOSS_DUE_TO_DRY_FLUE_GAS_L1 ¦ BOILER_B_HEAT_LOSS_DUE_TO_EVAPORATION_OF_WATER_FORMED_DUE_TO_H2_IN_FUEL_L2 ¦ BOILER_B_HEAT_LOSS_DUE_TO_H2O_IN_STACK_L3 ¦ BOILER_B_HEAT_LOSS_DUE_TO_INCOMPLETE_COMBUSTIONL4 ¦ BOILER_B_STATUS | BOILER_B_HEAT_LOSS_DUE_TO_DRY_FLUE_GAS_L1 ¦ BOILER_B_HEAT_LOSS_DUE_TO_EVAPORATION_OF_WATER_FORMED_DUE_TO_H2_IN_FUEL_L2 ¦ BOILER_B_HEAT_LOSS_DUE_TO_H2O_IN_STACK_L3 ¦ BOILER_B_HEAT_LOSS_DUE_TO_INCOMPLETE_COMBUSTIONL4 ¦ BOILER_B_STATUS
BOILER_B_RADIATION_LOSSES | BOILER B RADIATION LOSSES | KCAL/KG Fuel | if(BOILER_B_STATUS==0,0,BOILER_B_MIXED_LHV_PER_KG*(-0.000004*BOILER_B_BOILER_LOAD^3+0.001*BOILER_B_BOILER_LOAD^2-0.0899*BOILER_B_BOILER_LOAD+3.2426)/100) | Missing PI inputs: BOILER_B_MIXED_LHV_PER_KG ¦ BOILER_B_STATUS | BOILER_B_MIXED_LHV_PER_KG ¦ BOILER_B_STATUS
BOILER_B_TOTAL_HEAT_LOSS_PER_KG_OF_FUEL | BOILER B TOTAL HEAT LOSS PER KG OF FUEL | KCAL/KG Fuel | if(BOILER_B_STATUS==0,0,BOILER_B_TOTAL_BOILER_STACK_LOSS_PER_KG_FUEL+BOILER_B_RADIATION_LOSSES) | Missing PI inputs: BOILER_B_RADIATION_LOSSES ¦ BOILER_B_STATUS ¦ BOILER_B_TOTAL_BOILER_STACK_LOSS_PER_KG_FUEL | BOILER_B_RADIATION_LOSSES ¦ BOILER_B_STATUS ¦ BOILER_B_TOTAL_BOILER_STACK_LOSS_PER_KG_FUEL
BOILER_B_TOTAL_HEAT_ABSORBED_PER_KG_OF_FUEL | BOILER B TOTAL HEAT ABSORBED PER KG OF FUEL | KCAL/KG Fuel | if(BOILER_B_STATUS==0,0,BOILER_B_TOTAL_HEAT_INPUT_PER_KG_OF_FUEL-BOILER_B_TOTAL_HEAT_LOSS_PER_KG_OF_FUEL) | Missing PI inputs: BOILER_B_STATUS ¦ BOILER_B_TOTAL_HEAT_INPUT_PER_KG_OF_FUEL ¦ BOILER_B_TOTAL_HEAT_LOSS_PER_KG_OF_FUEL | BOILER_B_STATUS ¦ BOILER_B_TOTAL_HEAT_INPUT_PER_KG_OF_FUEL ¦ BOILER_B_TOTAL_HEAT_LOSS_PER_KG_OF_FUEL
BOILER_B_BOILER_INDIRECT_EFFICIENCY | BOILER B BOILER INDIRECT EFFICIENCY | % | if(BOILER_B_STATUS==0,0,BOILER_B_TOTAL_HEAT_ABSORBED_PER_KG_OF_FUEL/BOILER_B_TOTAL_HEAT_INPUT_PER_KG_OF_FUEL*100) | Missing PI inputs: BOILER_B_STATUS ¦ BOILER_B_TOTAL_HEAT_ABSORBED_PER_KG_OF_FUEL ¦ BOILER_B_TOTAL_HEAT_INPUT_PER_KG_OF_FUEL | BOILER_B_STATUS ¦ BOILER_B_TOTAL_HEAT_ABSORBED_PER_KG_OF_FUEL ¦ BOILER_B_TOTAL_HEAT_INPUT_PER_KG_OF_FUEL
BOILER_B_HP_STEAM_ENTHALPY | BOILER B HP STEAM ENTHALPY | Kcal/Kg | if(BOILER_A_STATUS==0,0,(2175.54628147543-1.32764297764643*(HP_STEAM_PRESSURE_FROM_DS_B)+2.66244961166282*DESUPERHEATER_B_OUTLET_TEMPERATURE)*0.239+2) | Missing PI inputs: BOILER_A_STATUS ¦ HP_STEAM_PRESSURE_FROM_DS_B | BOILER_A_STATUS ¦ HP_STEAM_PRESSURE_FROM_DS_B
BOILER_B_TOTAL_STEAM_ENERGY | BOILER B TOTAL STEAM ENERGY | Gcal/h | if(BOILER_B_STATUS==0,0,DESUPERHEATER_B_OUTLET_STEAM_FLOW*BOILER_B_HP_STEAM_ENTHALPY/1000000) | Missing PI inputs: BOILER_B_HP_STEAM_ENTHALPY ¦ BOILER_B_STATUS | BOILER_B_HP_STEAM_ENTHALPY ¦ BOILER_B_STATUS
BOILER_B_BFW_ENTHALPY | BOILER B BFW ENTHALPY | Kcal/Kg | if(BOILER_A_STATUS==0,0,ECONOMIZER_B_INLET_TEMPERATURE) | Missing PI inputs: BOILER_A_STATUS ¦ ECONOMIZER_B_INLET_TEMPERATURE | BOILER_A_STATUS ¦ ECONOMIZER_B_INLET_TEMPERATURE
BOILER_B_CORRECTED_BFW_FLOW | BOILER B CORRECTED BFW FLOW | T/h | if(BOILER_B_STATUS==0,0,(BFW_FLOW_TO_ECONOMIZER_B+BFW_FLOW_TO_DESUPERHEATER_B-(BFW_FLOW_TO_ECONOMIZER_B+BFW_FLOW_TO_DESUPERHEATER_B-DESUPERHEATER_B_OUTLET_STEAM_FLOW-CBD_BLOW_DOWN_B))/1000) | Missing PI inputs: BFW_FLOW_TO_DESUPERHEATER_B ¦ BFW_FLOW_TO_ECONOMIZER_B ¦ BOILER_B_STATUS ¦ CBD_BLOW_DOWN_B | BFW_FLOW_TO_DESUPERHEATER_B ¦ BFW_FLOW_TO_ECONOMIZER_B ¦ BOILER_B_STATUS ¦ CBD_BLOW_DOWN_B
BOILER_B_BFW_ENERGY | BOILER B BFW ENERGY | Gcal/h | if(BOILER_B_STATUS==0,0,BOILER_B_CORRECTED_BFW_FLOW*BOILER_B_BFW_ENTHALPY/1000) | Missing PI inputs: BOILER_B_BFW_ENTHALPY ¦ BOILER_B_CORRECTED_BFW_FLOW ¦ BOILER_B_STATUS | BOILER_B_BFW_ENTHALPY ¦ BOILER_B_CORRECTED_BFW_FLOW ¦ BOILER_B_STATUS
BOILER_B_FUEL_GAS_ENERGY_INPUT | BOILER B FUEL GAS ENERGY INPUT | Gcal/h | if(BOILER_B_STATUS==0,0,BOILER_B_FG_FLOW_RATE*1000*BOILER_B_MIXED_LHV_PER_KG/10^6) | Missing PI inputs: BOILER_B_FG_FLOW_RATE ¦ BOILER_B_MIXED_LHV_PER_KG ¦ BOILER_B_STATUS | BOILER_B_FG_FLOW_RATE ¦ BOILER_B_MIXED_LHV_PER_KG ¦ BOILER_B_STATUS
BOILER_B_STEAM_DRUM_TEMP | BOILER B STEAM DRUM TEMP | DEGC | if(BOILER_B_STATUS==0,0,4.02521999671835*log(BOILER_B_STEAM_DRUM_PRESSURE*98.065)^3-4.64392873298701*log(BOILER_B_STEAM_DRUM_PRESSURE*98.065)^2+11.2370106828649*log(BOILER_B_STEAM_DRUM_PRESSURE*98.065)+83.4806425229703) | Missing PI inputs: BOILER_B_STATUS ¦ BOILER_B_STEAM_DRUM_PRESSURE | BOILER_B_STATUS ¦ BOILER_B_STEAM_DRUM_PRESSURE
BOILER_B_BLOWDOWN_LOSS | BOILER B BLOWDOWN LOSS | Gcal/h | if(BOILER_B_STATUS==0,0,((CBD_BLOW_DOWN_B/1000)*((BOILER_B_STEAM_DRUM_PRESSURE*2.11087739028321+BOILER_B_SUPERHEATER_INLET_TEMPERATURE*2.94757709065418+278.050085762461)*0.2390006-(BFW_PRESSURE_TO_BOILER*0.0678913878546345+BOILER_B_SUPERHEATER_INLET_TEMPERATURE*4.22416911685416-3.01717714574329)*0.2390006))/1000) | Missing PI inputs: BFW_PRESSURE_TO_BOILER ¦ BOILER_B_STATUS ¦ BOILER_B_STEAM_DRUM_PRESSURE ¦ BOILER_B_SUPERHEATER_INLET_TEMPERATURE ¦ CBD_BLOW_DOWN_B | BFW_PRESSURE_TO_BOILER ¦ BOILER_B_STATUS ¦ BOILER_B_STEAM_DRUM_PRESSURE ¦ BOILER_B_SUPERHEATER_INLET_TEMPERATURE ¦ CBD_BLOW_DOWN_B
BOILER_B_TOTAL_FLUE_GAS_GENERATED | BOILER B TOTAL FLUE GAS GENERATED | t/h | if(BOILER_B_STATUS==0,0,BOILER_B_FUEL_GAS_FLOW/1000*BOILER_B_FLUE_GAS_PER_FUEL_MASS_RATIO) | Missing PI inputs: BOILER_B_FLUE_GAS_PER_FUEL_MASS_RATIO ¦ BOILER_B_FUEL_GAS_FLOW ¦ BOILER_B_STATUS | BOILER_B_FLUE_GAS_PER_FUEL_MASS_RATIO ¦ BOILER_B_FUEL_GAS_FLOW ¦ BOILER_B_STATUS
BOILER_B_STACK_LOSS | BOILER B STACK LOSS | Gcal/h | if(BOILER_B_STATUS==0,0,BOILER_B_TOTAL_BOILER_STACK_LOSS_PER_KG_FUEL*BOILER_B_FUEL_GAS_FLOW/(1000*1000)) | Missing PI inputs: BOILER_B_FUEL_GAS_FLOW ¦ BOILER_B_STATUS ¦ BOILER_B_TOTAL_BOILER_STACK_LOSS_PER_KG_FUEL | BOILER_B_FUEL_GAS_FLOW ¦ BOILER_B_STATUS ¦ BOILER_B_TOTAL_BOILER_STACK_LOSS_PER_KG_FUEL
BOILER_B_CORRECTED_FUEL_FLOW | BOILER B CORRECTED FUEL FLOW | kg/hr | if(BOILER_B_STATUS==0,0,BOILER_B_FUEL_GAS_FLOW-((BOILER_B_FUEL_GAS_ENERGY_INPUT-(BOILER_B_TOTAL_STEAM_ENERGY-BOILER_B_BFW_ENERGY+BOILER_B_BLOWDOWN_LOSS+BOILER_B_STACK_LOSS+BOILER_B_FUEL_GAS_ENERGY_INPUT*0.0112+BOILER_B_FUEL_GAS_ENERGY_INPUT*(-0.000004*BOILER_B_BOILER_LOAD^3+0.001*BOILER_B_BOILER_LOAD^2-0.0899*BOILER_B_BOILER_LOAD+3.2426)/100+(BOILER_B_HEAT_LOSS_DUE_TO_H2O_IN_STACK_L3*(BOILER_B_FUE | Missing PI inputs: BOILER_B_BFW_ENERGY ¦ BOILER_B_BLOWDOWN_LOSS ¦ BOILER_B_FUEL_GAS_ENERGY_INPUT ¦ BOILER_B_FUEL_GAS_FLOW ¦ BOILER_B_HEAT_LOSS_DUE_TO_H2O_IN_STACK_L3 ¦ BOILER_B_MIXED_LHV_PER_KG ¦ BOILER_B_STACK_LOSS ¦ BOILER_B_STATUS (+1 more) | BOILER_B_BFW_ENERGY ¦ BOILER_B_BLOWDOWN_LOSS ¦ BOILER_B_FUEL_GAS_ENERGY_INPUT ¦ BOILER_B_FUEL_GAS_FLOW ¦ BOILER_B_HEAT_LOSS_DUE_TO_H2O_IN_STACK_L3 ¦ BOILER_B_MIXED_LHV_PER_KG ¦ BOILER_B_STACK_LOSS ¦ BOILER_B_STATUS ¦ BOILER_B_TOTAL_STEAM_ENERGY
BOILER_B_FUEL_CONSUMPTION | BOILER B FUEL CONSUMPTION | Gcal/h | if(BOILER_B_STATUS==0,0,BOILER_B_CORRECTED_FUEL_FLOW*BOILER_B_MIXED_LHV_PER_KG/10^6) | Missing PI inputs: BOILER_B_CORRECTED_FUEL_FLOW ¦ BOILER_B_MIXED_LHV_PER_KG ¦ BOILER_B_STATUS | BOILER_B_CORRECTED_FUEL_FLOW ¦ BOILER_B_MIXED_LHV_PER_KG ¦ BOILER_B_STATUS
BOILER_B_SPECIFIC_ENERGY_CONSUMPTION_IN_GCAL | BOILER B SPECIFIC ENERGY CONSUMPTION IN GCAL | Gcal/t | if(BOILER_B_STATUS==0,0,BOILER_B_FUEL_CONSUMPTION/(DESUPERHEATER_B_OUTLET_STEAM_FLOW/1000)) | Missing PI inputs: BOILER_B_FUEL_CONSUMPTION ¦ BOILER_B_STATUS | BOILER_B_FUEL_CONSUMPTION ¦ BOILER_B_STATUS
BOILER_B_SPECIFIC_ENERGY_CONSUMPTION_IN_GJ | BOILER B SPECIFIC ENERGY CONSUMPTION IN GJ | GJ/t | if(BOILER_B_STATUS==0,0,BOILER_B_FUEL_CONSUMPTION/(DESUPERHEATER_B_OUTLET_STEAM_FLOW/1000)*4.184) | Missing PI inputs: BOILER_B_FUEL_CONSUMPTION ¦ BOILER_B_STATUS | BOILER_B_FUEL_CONSUMPTION ¦ BOILER_B_STATUS
BOILER_B_CORRECTED_FUEL_GAS_ENERGY_INPUT | BOILER B CORRECTED FUEL GAS ENERGY INPUT | Gcal/h | if(BOILER_B_STATUS==0,0,BOILER_B_CORRECTED_FUEL_FLOW*BOILER_B_MIXED_LHV_PER_KG/10^6) | Missing PI inputs: BOILER_B_CORRECTED_FUEL_FLOW ¦ BOILER_B_MIXED_LHV_PER_KG ¦ BOILER_B_STATUS | BOILER_B_CORRECTED_FUEL_FLOW ¦ BOILER_B_MIXED_LHV_PER_KG ¦ BOILER_B_STATUS
BOILER_B_THERMAL_EFFICIENCY | BOILER B THERMAL EFFICIENCY | % | if(BOILER_B_STATUS==0,0,(BOILER_B_TOTAL_STEAM_ENERGY-BOILER_B_BFW_ENERGY)/BOILER_B_CORRECTED_FUEL_GAS_ENERGY_INPUT*100) | Missing PI inputs: BOILER_B_BFW_ENERGY ¦ BOILER_B_CORRECTED_FUEL_GAS_ENERGY_INPUT ¦ BOILER_B_STATUS ¦ BOILER_B_TOTAL_STEAM_ENERGY | BOILER_B_BFW_ENERGY ¦ BOILER_B_CORRECTED_FUEL_GAS_ENERGY_INPUT ¦ BOILER_B_STATUS ¦ BOILER_B_TOTAL_STEAM_ENERGY
BOILER_B_EFFICIENCY_LOSS_DUE_TO_BLOWDOWN | BOILER B EFFICIENCY LOSS DUE TO BLOWDOWN | % | if(BOILER_B_STATUS==0,0,BOILER_B_BLOWDOWN_LOSS/BOILER_B_CORRECTED_FUEL_GAS_ENERGY_INPUT*100) | Missing PI inputs: BOILER_B_BLOWDOWN_LOSS ¦ BOILER_B_CORRECTED_FUEL_GAS_ENERGY_INPUT ¦ BOILER_B_STATUS | BOILER_B_BLOWDOWN_LOSS ¦ BOILER_B_CORRECTED_FUEL_GAS_ENERGY_INPUT ¦ BOILER_B_STATUS
BOILER_B_ECONOMIZER_DUTY | BOILER B ECONOMIZER DUTY | Gcal/h | if(BOILER_B_STATUS==0,0,BOILER_B_CORRECTED_BFW_FLOW*((BOILER_B_STEAM_DRUM_PRESSURE*0.0336523715096497+ECONOMIZER_B_OUTLET_TEMPERATURE*4.52730333899183-53.5667904511771)-(BFW_PRESSURE_TO_BOILER*0.0678913878546345+ECONOMIZER_B_INLET_TEMPERATURE*4.22416911685416-3.01717714574329))*0.239006/1000) | Missing PI inputs: BFW_PRESSURE_TO_BOILER ¦ BOILER_B_CORRECTED_BFW_FLOW ¦ BOILER_B_STATUS ¦ BOILER_B_STEAM_DRUM_PRESSURE ¦ ECONOMIZER_B_INLET_TEMPERATURE ¦ ECONOMIZER_B_OUTLET_TEMPERATURE | BFW_PRESSURE_TO_BOILER ¦ BOILER_B_CORRECTED_BFW_FLOW ¦ BOILER_B_STATUS ¦ BOILER_B_STEAM_DRUM_PRESSURE ¦ ECONOMIZER_B_INLET_TEMPERATURE ¦ ECONOMIZER_B_OUTLET_TEMPERATURE
BOILER_B_LMTD_ECONOMIZER | BOILER B LMTD ECONOMIZER | DEGC | if(BOILER_B_STATUS==0,0,((673-ECONOMIZER_B_OUTLET_TEMPERATURE)-(BOILER_B_STACK_TEMPERATURE-ECONOMIZER_B_INLET_TEMPERATURE))/ln((673-ECONOMIZER_B_OUTLET_TEMPERATURE)/(-ECONOMIZER_B_INLET_TEMPERATURE+BOILER_B_STACK_TEMPERATURE))) | Missing PI inputs: BOILER_B_STATUS ¦ ECONOMIZER_B_INLET_TEMPERATURE ¦ ECONOMIZER_B_OUTLET_TEMPERATURE | BOILER_B_STATUS ¦ ECONOMIZER_B_INLET_TEMPERATURE ¦ ECONOMIZER_B_OUTLET_TEMPERATURE
BOILER_B_UA_ECONOMIZER | BOILER B UA ECONOMIZER | Gcal/h/DEGC | if(BOILER_B_STATUS==0,0,BOILER_B_ECONOMIZER_DUTY/BOILER_B_LMTD_ECONOMIZER) | Missing PI inputs: BOILER_B_ECONOMIZER_DUTY ¦ BOILER_B_LMTD_ECONOMIZER ¦ BOILER_B_STATUS | BOILER_B_ECONOMIZER_DUTY ¦ BOILER_B_LMTD_ECONOMIZER ¦ BOILER_B_STATUS
BOILER_B_FOULING_INDEX | BOILER B FOULING INDEX | DEGC h/Gcal | if(BOILER_B_STATUS==0,0,1/BOILER_B_UA_ECONOMIZER) | Missing PI inputs: BOILER_B_STATUS ¦ BOILER_B_UA_ECONOMIZER | BOILER_B_STATUS ¦ BOILER_B_UA_ECONOMIZER
BOILER_B_SH_DUTY | BOILER B SH DUTY | Gcal/h | if(BOILER_B_STATUS==0,0,DESUPERHEATER_B_OUTLET_STEAM_FLOW*((BOILER_B_STEAM_DRUM_PRESSURE*-2.64315212289699+DESUPERHEATER_B_OUTLET_TEMPERATURE*3.58096116723573+1939.73413132244)-(BOILER_B_STEAM_DRUM_PRESSURE*-4.27591051303366+BOILER_B_SUPERHEATER_INLET_TEMPERATURE*3.45877718874616+2082.10231045632))*0.239006/1000000) | Missing PI inputs: BOILER_B_STATUS ¦ BOILER_B_STEAM_DRUM_PRESSURE ¦ BOILER_B_SUPERHEATER_INLET_TEMPERATURE | BOILER_B_STATUS ¦ BOILER_B_STEAM_DRUM_PRESSURE ¦ BOILER_B_SUPERHEATER_INLET_TEMPERATURE
BOILER_B_SH_SPECIFIC_DUTY | BOILER B SH SPECIFIC DUTY | Gcal/t | if(BOILER_B_STATUS==0,0,BOILER_B_SH_DUTY/DESUPERHEATER_B_OUTLET_STEAM_FLOW*1000) | Missing PI inputs: BOILER_B_SH_DUTY ¦ BOILER_B_STATUS | BOILER_B_SH_DUTY ¦ BOILER_B_STATUS
BOILER_B_FUEL_GAS_CORRECTED_TPH | BOILER B FUEL GAS CORRECTED TPH | t/h | if(BOILER_B_STATUS==0,0,BOILER_B_CORRECTED_FUEL_FLOW/1000) | Missing PI inputs: BOILER_B_CORRECTED_FUEL_FLOW ¦ BOILER_B_STATUS | BOILER_B_CORRECTED_FUEL_FLOW ¦ BOILER_B_STATUS
BOILER_B_TOTAL_FLUE_GAS_CORRECTED | BOILER B TOTAL FLUE GAS CORRECTED | t/h | if(BOILER_B_STATUS==0,0,BOILER_B_FUEL_GAS_CORRECTED_TPH*BOILER_B_FLUE_GAS_PER_FUEL_MASS_RATIO) | Missing PI inputs: BOILER_B_FLUE_GAS_PER_FUEL_MASS_RATIO ¦ BOILER_B_FUEL_GAS_CORRECTED_TPH ¦ BOILER_B_STATUS | BOILER_B_FLUE_GAS_PER_FUEL_MASS_RATIO ¦ BOILER_B_FUEL_GAS_CORRECTED_TPH ¦ BOILER_B_STATUS
BOILER_B_STACK_LOSS_CORRECTED | BOILER B STACK LOSS CORRECTED | Gcal/h | if(BOILER_B_STATUS==0,0,BOILER_B_TOTAL_BOILER_STACK_LOSS_PER_KG_FUEL*BOILER_B_FUEL_GAS_CORRECTED_TPH/1000) | Missing PI inputs: BOILER_B_FUEL_GAS_CORRECTED_TPH ¦ BOILER_B_STATUS ¦ BOILER_B_TOTAL_BOILER_STACK_LOSS_PER_KG_FUEL | BOILER_B_FUEL_GAS_CORRECTED_TPH ¦ BOILER_B_STATUS ¦ BOILER_B_TOTAL_BOILER_STACK_LOSS_PER_KG_FUEL
BOILER_B_SUPERHEATED_STEAM_BFW_RATIO | BOILER B SUPERHEATED STEAM BFW RATIO | - | if(BOILER_B_STATUS==0,0,(DESUPERHEATER_B_OUTLET_STEAM_FLOW+CBD_BLOW_DOWN_B)/(BOILER_B_CORRECTED_BFW_FLOW*1000)) | Missing PI inputs: BOILER_B_CORRECTED_BFW_FLOW ¦ BOILER_B_STATUS ¦ CBD_BLOW_DOWN_B | BOILER_B_CORRECTED_BFW_FLOW ¦ BOILER_B_STATUS ¦ CBD_BLOW_DOWN_B
BOILER_B_CO2_EMISSIONS | BOILER B CO2 EMISSIONS | t/h | if(BOILER_B_STATUS==0,0,BOILER_B_CO2_FORMED*BOILER_B_FUEL_GAS_CORRECTED_TPH) | Missing PI inputs: BOILER_B_CO2_FORMED ¦ BOILER_B_FUEL_GAS_CORRECTED_TPH ¦ BOILER_B_STATUS | BOILER_B_CO2_FORMED ¦ BOILER_B_FUEL_GAS_CORRECTED_TPH ¦ BOILER_B_STATUS
BOILER_B_CALCULATED_AIRFLOW_NM3H | BOILER B CALCULATED AIRFLOW NM3H | Nm3/h | if(BOILER_B_STATUS==0,0,BOILER_B_AIR_FUEL_MASS_RATIO*BOILER_B_CORRECTED_FUEL_FLOW/(28.96/22.414)/1000) | Missing PI inputs: BOILER_B_AIR_FUEL_MASS_RATIO ¦ BOILER_B_CORRECTED_FUEL_FLOW ¦ BOILER_B_STATUS | BOILER_B_AIR_FUEL_MASS_RATIO ¦ BOILER_B_CORRECTED_FUEL_FLOW ¦ BOILER_B_STATUS
BOILER_B_SH_PERFORMANCE | BOILER B SH PERFORMANCE | % | if(BOILER_B_STATUS==0,0,(BOILER_B_SH_SPECIFIC_DUTY)/0.110075721*100) | Missing PI inputs: BOILER_B_SH_SPECIFIC_DUTY ¦ BOILER_B_STATUS | BOILER_B_SH_SPECIFIC_DUTY ¦ BOILER_B_STATUS
BOILER_B_ENERGY_GAINED | BOILER B ENERGY GAINED | Gcal/h | if(BOILER_B_STATUS==0,0,BOILER_B_TOTAL_STEAM_ENERGY-BOILER_B_BFW_ENERGY) | Missing PI inputs: BOILER_B_BFW_ENERGY ¦ BOILER_B_STATUS ¦ BOILER_B_TOTAL_STEAM_ENERGY | BOILER_B_BFW_ENERGY ¦ BOILER_B_STATUS ¦ BOILER_B_TOTAL_STEAM_ENERGY
BOILER_B_CONVECTION_DUTY | BOILER B CONVECTION DUTY | Gcal/h | if(BOILER_B_STATUS==0,0,BOILER_B_ECONOMIZER_DUTY+BOILER_B_SH_DUTY+BOILER_B_STACK_LOSS_CORRECTED) | Missing PI inputs: BOILER_B_ECONOMIZER_DUTY ¦ BOILER_B_SH_DUTY ¦ BOILER_B_STACK_LOSS_CORRECTED ¦ BOILER_B_STATUS | BOILER_B_ECONOMIZER_DUTY ¦ BOILER_B_SH_DUTY ¦ BOILER_B_STACK_LOSS_CORRECTED ¦ BOILER_B_STATUS
BOILER_B_RADIATION_DUTY | BOILER B RADIATION DUTY | Gcal/h | if(BOILER_B_STATUS==0,0,BOILER_B_ENERGY_GAINED-BOILER_B_CONVECTION_DUTY) | Missing PI inputs: BOILER_B_CONVECTION_DUTY ¦ BOILER_B_ENERGY_GAINED ¦ BOILER_B_STATUS | BOILER_B_CONVECTION_DUTY ¦ BOILER_B_ENERGY_GAINED ¦ BOILER_B_STATUS
BOILER_B_PERC_DUTY_GAINED_IN_CONVECTION_SECTION | BOILER B PERC DUTY GAINED IN CONVECTION SECTION | % | if(BOILER_B_STATUS==0,0,BOILER_B_CONVECTION_DUTY/BOILER_B_ENERGY_GAINED*100) | Missing PI inputs: BOILER_B_CONVECTION_DUTY ¦ BOILER_B_ENERGY_GAINED ¦ BOILER_B_STATUS | BOILER_B_CONVECTION_DUTY ¦ BOILER_B_ENERGY_GAINED ¦ BOILER_B_STATUS
BOILER_B_PER_DUTY_GAINED_IN_RADIANT_SECTION | BOILER B PER DUTY GAINED IN RADIANT SECTION | % | if(BOILER_B_STATUS==0,0,BOILER_B_RADIATION_DUTY/BOILER_B_ENERGY_GAINED*100) | Missing PI inputs: BOILER_B_ENERGY_GAINED ¦ BOILER_B_RADIATION_DUTY ¦ BOILER_B_STATUS | BOILER_B_ENERGY_GAINED ¦ BOILER_B_RADIATION_DUTY ¦ BOILER_B_STATUS
BOILER_B_RADIATION_DUTY_TO_CONVECTION_DUTY | BOILER B RADIATION DUTY/CONVECTION DUTY | [-] | if(BOILER_B_STATUS==0,0,BOILER_B_PER_DUTY_GAINED_IN_RADIANT_SECTION/BOILER_B_PERC_DUTY_GAINED_IN_CONVECTION_SECTION) | Missing PI inputs: BOILER_B_PERC_DUTY_GAINED_IN_CONVECTION_SECTION ¦ BOILER_B_PER_DUTY_GAINED_IN_RADIANT_SECTION ¦ BOILER_B_STATUS | BOILER_B_PERC_DUTY_GAINED_IN_CONVECTION_SECTION ¦ BOILER_B_PER_DUTY_GAINED_IN_RADIANT_SECTION ¦ BOILER_B_STATUS
BOILER_B_RADIATION_SECTION_EFFICIENCY | BOILER B RADIATION SECTION EFFICIENCY | % | if(BOILER_B_STATUS==0,0,BOILER_B_RADIATION_DUTY/BOILER_B_CORRECTED_FUEL_GAS_ENERGY_INPUT*100) | Missing PI inputs: BOILER_B_CORRECTED_FUEL_GAS_ENERGY_INPUT ¦ BOILER_B_RADIATION_DUTY ¦ BOILER_B_STATUS | BOILER_B_CORRECTED_FUEL_GAS_ENERGY_INPUT ¦ BOILER_B_RADIATION_DUTY ¦ BOILER_B_STATUS
BOILER_B_CONVECTION_SECTION_EFFICIENCY | BOILER B CONVECTION SECTION EFFICIENCY | % | if(BOILER_B_STATUS==0,0,BOILER_B_CONVECTION_DUTY/BOILER_B_CORRECTED_FUEL_GAS_ENERGY_INPUT*100) | Missing PI inputs: BOILER_B_CONVECTION_DUTY ¦ BOILER_B_CORRECTED_FUEL_GAS_ENERGY_INPUT ¦ BOILER_B_STATUS | BOILER_B_CONVECTION_DUTY ¦ BOILER_B_CORRECTED_FUEL_GAS_ENERGY_INPUT ¦ BOILER_B_STATUS
BOILER_C_FUEL_COMPOSITION_TOTAL | BOILER C FUEL COMPOSITION TOTAL | MOLE% | (BOILER_FG_CH4_CONCENTRATION+BOILER_FG_ETHANE_CONCENTRATION+BOILER_FG_ETHYLENE_CONCENTRATION+BOILER_FG_PROPANE_CONCENTRATION+BOILER_FG_NC5_CONCENTRATION+BOILER_FG_IC5_CONCENTRATION+BOILER_FG_IC4_CONCENTRATION+BOILER_FG_NC4_CONCENTRATION+BOILER_FG_HYDROGEN_CONCENTRATION+BOILER_FG_N2_CONCENTRATION) | Missing PI inputs: BOILER_FG_CH4_CONCENTRATION ¦ BOILER_FG_ETHANE_CONCENTRATION ¦ BOILER_FG_HYDROGEN_CONCENTRATION ¦ BOILER_FG_IC4_CONCENTRATION ¦ BOILER_FG_IC5_CONCENTRATION ¦ BOILER_FG_N2_CONCENTRATION ¦ BOILER_FG_NC4_CONCENTRATION ¦ BOILER_FG_NC5_CONCENTRATION (+1 more) | BOILER_FG_CH4_CONCENTRATION ¦ BOILER_FG_ETHANE_CONCENTRATION ¦ BOILER_FG_HYDROGEN_CONCENTRATION ¦ BOILER_FG_IC4_CONCENTRATION ¦ BOILER_FG_IC5_CONCENTRATION ¦ BOILER_FG_N2_CONCENTRATION ¦ BOILER_FG_NC4_CONCENTRATION ¦ BOILER_FG_NC5_CONCENTRATION ¦ BOILER_FG_PROPANE_CONCENTRATION
NORMALIZED_BOILER_C_FG_CH4_CONCENTRATION | NORMALIZED BOILER C FG CH4 CONCENTRATION | MOLE% | BOILER_FG_CH4_CONCENTRATION/BOILER_C_FUEL_COMPOSITION_TOTAL*100 | Missing PI inputs: BOILER_C_FUEL_COMPOSITION_TOTAL ¦ BOILER_FG_CH4_CONCENTRATION | BOILER_C_FUEL_COMPOSITION_TOTAL ¦ BOILER_FG_CH4_CONCENTRATION
NORMALIZED_BOILER_C_FG_ETHANE_CONCENTRATION | NORMALIZED BOILER C FG ETHANE CONCENTRATION | MOLE% | 100*(BOILER_FG_ETHANE_CONCENTRATION/BOILER_C_FUEL_COMPOSITION_TOTAL) | Missing PI inputs: BOILER_C_FUEL_COMPOSITION_TOTAL ¦ BOILER_FG_ETHANE_CONCENTRATION | BOILER_C_FUEL_COMPOSITION_TOTAL ¦ BOILER_FG_ETHANE_CONCENTRATION
NORMALIZED_BOILER_C_FG_ETHYLENE_CONCENTRATION | NORMALIZED BOILER C FG ETHYLENE CONCENTRATION | MOLE% | (BOILER_FG_ETHYLENE_CONCENTRATION/BOILER_C_FUEL_COMPOSITION_TOTAL)*100 | Missing PI inputs: BOILER_C_FUEL_COMPOSITION_TOTAL | BOILER_C_FUEL_COMPOSITION_TOTAL
NORMALIZED_BOILER_C_FG_PROPANE_CONCENTRATION | NORMALIZED BOILER C FG PROPANE CONCENTRATION | MOLE% | 100*(BOILER_FG_PROPANE_CONCENTRATION/BOILER_C_FUEL_COMPOSITION_TOTAL) | Missing PI inputs: BOILER_C_FUEL_COMPOSITION_TOTAL ¦ BOILER_FG_PROPANE_CONCENTRATION | BOILER_C_FUEL_COMPOSITION_TOTAL ¦ BOILER_FG_PROPANE_CONCENTRATION
NORMALIZED_BOILER_C_FG_CO2_CONCENTRATION | NORMALIZED BOILER C FG CO2 CONCENTRATION | MOLE% | 100*(BOILER_FG_CO2_CONCENTRATION/BOILER_C_FUEL_COMPOSITION_TOTAL) | Missing PI inputs: BOILER_C_FUEL_COMPOSITION_TOTAL ¦ BOILER_FG_CO2_CONCENTRATION | BOILER_C_FUEL_COMPOSITION_TOTAL ¦ BOILER_FG_CO2_CONCENTRATION
NORMALIZED_BOILER_C_FG_IC4_CONCENTRATION | NORMALIZED BOILER C FG IC4 CONCENTRATION | MOLE% | 100*(BOILER_FG_IC4_CONCENTRATION/BOILER_C_FUEL_COMPOSITION_TOTAL) | Missing PI inputs: BOILER_C_FUEL_COMPOSITION_TOTAL ¦ BOILER_FG_IC4_CONCENTRATION | BOILER_C_FUEL_COMPOSITION_TOTAL ¦ BOILER_FG_IC4_CONCENTRATION
NORMALIZED_BOILER_C_FG_NC4_CONCENTRATION | NORMALIZED BOILER C FG NC4 CONCENTRATION | MOLE% | 100*(BOILER_FG_NC4_CONCENTRATION/BOILER_C_FUEL_COMPOSITION_TOTAL) | Missing PI inputs: BOILER_C_FUEL_COMPOSITION_TOTAL ¦ BOILER_FG_NC4_CONCENTRATION | BOILER_C_FUEL_COMPOSITION_TOTAL ¦ BOILER_FG_NC4_CONCENTRATION
NORMALIZED_BOILER_C_FG_NC5_CONCENTRATION | NORMALIZED BOILER C FG NC5 CONCENTRATION | MOLE% | 100*(BOILER_FG_NC5_CONCENTRATION/BOILER_C_FUEL_COMPOSITION_TOTAL) | Missing PI inputs: BOILER_C_FUEL_COMPOSITION_TOTAL ¦ BOILER_FG_NC5_CONCENTRATION | BOILER_C_FUEL_COMPOSITION_TOTAL ¦ BOILER_FG_NC5_CONCENTRATION
NORMALIZED_BOILER_C_FG_IC5_CONCENTRATION | NORMALIZED BOILER C FG IC5 CONCENTRATION | MOLE% | 100*(BOILER_FG_IC5_CONCENTRATION/BOILER_C_FUEL_COMPOSITION_TOTAL) | Missing PI inputs: BOILER_C_FUEL_COMPOSITION_TOTAL ¦ BOILER_FG_IC5_CONCENTRATION | BOILER_C_FUEL_COMPOSITION_TOTAL ¦ BOILER_FG_IC5_CONCENTRATION
NORMALIZED_BOILER_C_FG_N2_CONCENTRATION | NORMALIZED BOILER C FG N2 CONCENTRATION | MOLE% | BOILER_FG_N2_CONCENTRATION/BOILER_C_FUEL_COMPOSITION_TOTAL*100 | Missing PI inputs: BOILER_C_FUEL_COMPOSITION_TOTAL ¦ BOILER_FG_N2_CONCENTRATION | BOILER_C_FUEL_COMPOSITION_TOTAL ¦ BOILER_FG_N2_CONCENTRATION
NORMALIZED_BOILER_C_FG_HYDROGEN_CONCENTRATION | NORMALIZED BOILER C FG HYDROGEN CONCENTRATION | MOLE% | 100*(BOILER_FG_HYDROGEN_CONCENTRATION/BOILER_C_FUEL_COMPOSITION_TOTAL) | Missing PI inputs: BOILER_C_FUEL_COMPOSITION_TOTAL ¦ BOILER_FG_HYDROGEN_CONCENTRATION | BOILER_C_FUEL_COMPOSITION_TOTAL ¦ BOILER_FG_HYDROGEN_CONCENTRATION
BOILER_C_FG_MW | BOILER C FG MW | G/MOL | (NORMALIZED_BOILER_C_FG_CH4_CONCENTRATION*COMPONENT_METHANE_MW+NORMALIZED_BOILER_C_FG_ETHANE_CONCENTRATION*COMPONENT_ETHANE_MW+NORMALIZED_BOILER_C_FG_ETHYLENE_CONCENTRATION*COMPONENT_ETHYLENE_MW+NORMALIZED_BOILER_C_FG_PROPANE_CONCENTRATION*COMPONENT_PROPANE_MW+NORMALIZED_BOILER_C_FG_IC4_CONCENTRATION*COMPONENT_BUTANE_MW+NORMALIZED_BOILER_C_FG_NC5_CONCENTRATION*COMPONENT_PENTANE_MW+NORMALIZED_BOILE | Missing PI inputs: COMPONENT_BUTANE_MW ¦ COMPONENT_ETHANE_MW ¦ COMPONENT_ETHYLENE_MW ¦ COMPONENT_HYDROGEN_MW ¦ COMPONENT_METHANE_MW ¦ COMPONENT_NITROGEN_MW ¦ COMPONENT_PENTANE_MW ¦ COMPONENT_PROPANE_MW (+10 more) | COMPONENT_BUTANE_MW ¦ COMPONENT_ETHANE_MW ¦ COMPONENT_ETHYLENE_MW ¦ COMPONENT_HYDROGEN_MW ¦ COMPONENT_METHANE_MW ¦ COMPONENT_NITROGEN_MW ¦ COMPONENT_PENTANE_MW ¦ COMPONENT_PROPANE_MW ¦ NORMALIZED_BOILER_C_FG_CH4_CONCENTRATION ¦ NORMALIZED_BOILER_C_FG_ETHANE_CONCENTRATION ¦ NORMALIZED_BOILER_C_FG_ETHYLENE_CONCENTRATION ¦ NORMALIZED_BOILER_C_FG_HYDROGEN_CONCENTRATION ¦ NORMALIZED_BOILER_C_FG_IC4_CONCENTRATION ¦ NORMALIZED_BOILER_C_FG_IC5_CONCENTRATION ¦ NORMALIZED_BOILER_C_FG_N2_CONCENTRATION ¦ NORMALIZED_BOILER_C_FG_NC4_CONCENTRATION ¦ NORMALIZED_BOILER_C_FG_NC5_CONCENTRATION ¦ NORMALIZED_BOILER_C_FG_PROPANE_CONCENTRATION
BOILER_C_FG_CH4_MASS_PERCENTAGE | BOILER C FG CH4 MASS PERCENTAGE | WT% | NORMALIZED_BOILER_C_FG_CH4_CONCENTRATION*COMPONENT_METHANE_MW/BOILER_C_FG_MW | Missing PI inputs: BOILER_C_FG_MW ¦ COMPONENT_METHANE_MW ¦ NORMALIZED_BOILER_C_FG_CH4_CONCENTRATION | BOILER_C_FG_MW ¦ COMPONENT_METHANE_MW ¦ NORMALIZED_BOILER_C_FG_CH4_CONCENTRATION
BOILER_C_FG_ETHANE_MASS_PERCENTAGE | BOILER C FG ETHANE MASS PERCENTAGE | WT% | NORMALIZED_BOILER_C_FG_ETHANE_CONCENTRATION*COMPONENT_ETHANE_MW/BOILER_C_FG_MW | Missing PI inputs: BOILER_C_FG_MW ¦ COMPONENT_ETHANE_MW ¦ NORMALIZED_BOILER_C_FG_ETHANE_CONCENTRATION | BOILER_C_FG_MW ¦ COMPONENT_ETHANE_MW ¦ NORMALIZED_BOILER_C_FG_ETHANE_CONCENTRATION
BOILER_C_FG_ETHYLENE_MASS_PERCENTAGE | BOILER C FG ETHYLENE MASS PERCENTAGE | WT% | NORMALIZED_BOILER_C_FG_ETHYLENE_CONCENTRATION*COMPONENT_ETHYLENE_MW/BOILER_C_FG_MW | Missing PI inputs: BOILER_C_FG_MW ¦ COMPONENT_ETHYLENE_MW ¦ NORMALIZED_BOILER_C_FG_ETHYLENE_CONCENTRATION | BOILER_C_FG_MW ¦ COMPONENT_ETHYLENE_MW ¦ NORMALIZED_BOILER_C_FG_ETHYLENE_CONCENTRATION
BOILER_C_FG_PROPANE_MASS_PERCENTAGE | BOILER C FG PROPANE MASS PERCENTAGE | WT% | NORMALIZED_BOILER_C_FG_PROPANE_CONCENTRATION*COMPONENT_PROPANE_MW/BOILER_C_FG_MW | Missing PI inputs: BOILER_C_FG_MW ¦ COMPONENT_PROPANE_MW ¦ NORMALIZED_BOILER_C_FG_PROPANE_CONCENTRATION | BOILER_C_FG_MW ¦ COMPONENT_PROPANE_MW ¦ NORMALIZED_BOILER_C_FG_PROPANE_CONCENTRATION
BOILER_C_FG_NITROGEN_MASS_PERCENTAGE | BOILER C FG NITROGEN MASS PERCENTAGE | WT% | NORMALIZED_BOILER_C_FG_N2_CONCENTRATION*COMPONENT_NITROGEN_MW/BOILER_C_FG_MW | Missing PI inputs: BOILER_C_FG_MW ¦ COMPONENT_NITROGEN_MW ¦ NORMALIZED_BOILER_C_FG_N2_CONCENTRATION | BOILER_C_FG_MW ¦ COMPONENT_NITROGEN_MW ¦ NORMALIZED_BOILER_C_FG_N2_CONCENTRATION
BOILER_C_FG_HYDROGEN_MASS_PERCENTAGE | BOILER C FG HYDROGEN MASS PERCENTAGE | WT% | NORMALIZED_BOILER_C_FG_HYDROGEN_CONCENTRATION*COMPONENT_HYDROGEN_MW/BOILER_C_FG_MW | Missing PI inputs: BOILER_C_FG_MW ¦ COMPONENT_HYDROGEN_MW ¦ NORMALIZED_BOILER_C_FG_HYDROGEN_CONCENTRATION | BOILER_C_FG_MW ¦ COMPONENT_HYDROGEN_MW ¦ NORMALIZED_BOILER_C_FG_HYDROGEN_CONCENTRATION
BOILER_C_FG_IC4_MASS_PERCENTAGE | BOILER C FG IC4 MASS PERCENTAGE | WT% | NORMALIZED_BOILER_C_FG_IC4_CONCENTRATION*COMPONENT_BUTANE_MW/BOILER_C_FG_MW | Missing PI inputs: BOILER_C_FG_MW ¦ COMPONENT_BUTANE_MW ¦ NORMALIZED_BOILER_C_FG_IC4_CONCENTRATION | BOILER_C_FG_MW ¦ COMPONENT_BUTANE_MW ¦ NORMALIZED_BOILER_C_FG_IC4_CONCENTRATION
BOILER_C_FG_NC4_MASS_PERCENTAGE | BOILER C FG NC4 MASS PERCENTAGE | WT% | NORMALIZED_BOILER_C_FG_NC4_CONCENTRATION*COMPONENT_BUTANE_MW/BOILER_C_FG_MW | Missing PI inputs: BOILER_C_FG_MW ¦ COMPONENT_BUTANE_MW ¦ NORMALIZED_BOILER_C_FG_NC4_CONCENTRATION | BOILER_C_FG_MW ¦ COMPONENT_BUTANE_MW ¦ NORMALIZED_BOILER_C_FG_NC4_CONCENTRATION
BOILER_C_FG_NC5_MASS_PERCENTAGE | BOILER C FG NC5 MASS PERCENTAGE | WT% | NORMALIZED_BOILER_C_FG_NC5_CONCENTRATION*COMPONENT_PENTANE_MW/BOILER_C_FG_MW | Missing PI inputs: BOILER_C_FG_MW ¦ COMPONENT_PENTANE_MW ¦ NORMALIZED_BOILER_C_FG_NC5_CONCENTRATION | BOILER_C_FG_MW ¦ COMPONENT_PENTANE_MW ¦ NORMALIZED_BOILER_C_FG_NC5_CONCENTRATION
BOILER_C_FG_IC5_MASS_PERCENTAGE | BOILER C FG IC5 MASS PERCENTAGE | % | NORMALIZED_BOILER_C_FG_IC5_CONCENTRATION*COMPONENT_PENTANE_MW/BOILER_C_FG_MW | Missing PI inputs: BOILER_C_FG_MW ¦ COMPONENT_PENTANE_MW ¦ NORMALIZED_BOILER_C_FG_IC5_CONCENTRATION | BOILER_C_FG_MW ¦ COMPONENT_PENTANE_MW ¦ NORMALIZED_BOILER_C_FG_IC5_CONCENTRATION
BOILER_C_FG_DENSITY | BOILER C FG DENSITY | KG/NM3 | BOILER_C_FG_MW/22.414 | Missing PI inputs: BOILER_C_FG_MW | BOILER_C_FG_MW
BOILER_C_LHV_DESIGEN | BOILER C LHV DESIGEN | - | (LHV_FG/BOILER_C_FG_DENSITY)/1000 | Missing PI inputs: BOILER_C_FG_DENSITY ¦ LHV_FG | BOILER_C_FG_DENSITY ¦ LHV_FG
BOILER_C_TOTAL_FUEL_COMPOSTION_MASS | BOILER C TOTAL FUEL COMPOSTION MASS | % | BOILER_C_FG_CH4_MASS_PERCENTAGE+BOILER_C_FG_ETHANE_MASS_PERCENTAGE+BOILER_C_FG_ETHYLENE_MASS_PERCENTAGE+BOILER_C_FG_PROPANE_MASS_PERCENTAGE+BOILER_C_FG_HYDROGEN_MASS_PERCENTAGE+BOILER_C_FG_NITROGEN_MASS_PERCENTAGE+BOILER_C_FG_IC4_MASS_PERCENTAGE+BOILER_C_FG_NC4_MASS_PERCENTAGE+BOILER_C_FG_NC5_MASS_PERCENTAGE+BOILER_C_FG_IC5_MASS_PERCENTAGE | Missing PI inputs: BOILER_C_FG_CH4_MASS_PERCENTAGE ¦ BOILER_C_FG_ETHANE_MASS_PERCENTAGE ¦ BOILER_C_FG_ETHYLENE_MASS_PERCENTAGE ¦ BOILER_C_FG_HYDROGEN_MASS_PERCENTAGE ¦ BOILER_C_FG_IC4_MASS_PERCENTAGE ¦ BOILER_C_FG_IC5_MASS_PERCENTAGE ¦ BOILER_C_FG_NC4_MASS_PERCENTAGE ¦ BOILER_C_FG_NC5_MASS_PERCENTAGE (+2 more) | BOILER_C_FG_CH4_MASS_PERCENTAGE ¦ BOILER_C_FG_ETHANE_MASS_PERCENTAGE ¦ BOILER_C_FG_ETHYLENE_MASS_PERCENTAGE ¦ BOILER_C_FG_HYDROGEN_MASS_PERCENTAGE ¦ BOILER_C_FG_IC4_MASS_PERCENTAGE ¦ BOILER_C_FG_IC5_MASS_PERCENTAGE ¦ BOILER_C_FG_NC4_MASS_PERCENTAGE ¦ BOILER_C_FG_NC5_MASS_PERCENTAGE ¦ BOILER_C_FG_NITROGEN_MASS_PERCENTAGE ¦ BOILER_C_FG_PROPANE_MASS_PERCENTAGE
BOILER_C_FG_CH4_MASS_FRACTION | BOILER C FG CH4 MASS FRACTION | % | BOILER_C_FG_CH4_MASS_PERCENTAGE/BOILER_C_TOTAL_FUEL_COMPOSTION_MASS | Missing PI inputs: BOILER_C_FG_CH4_MASS_PERCENTAGE ¦ BOILER_C_TOTAL_FUEL_COMPOSTION_MASS | BOILER_C_FG_CH4_MASS_PERCENTAGE ¦ BOILER_C_TOTAL_FUEL_COMPOSTION_MASS
BOILER_C_FG_ETHANE_MASS_FRACTION | BOILER C FG ETHANE MASS FRACTION | - | BOILER_C_FG_ETHANE_MASS_PERCENTAGE/BOILER_C_TOTAL_FUEL_COMPOSTION_MASS | Missing PI inputs: BOILER_C_FG_ETHANE_MASS_PERCENTAGE ¦ BOILER_C_TOTAL_FUEL_COMPOSTION_MASS | BOILER_C_FG_ETHANE_MASS_PERCENTAGE ¦ BOILER_C_TOTAL_FUEL_COMPOSTION_MASS
BOILER_C_FG_ETHYLENE_MASS_FRACTION | BOILER C FG ETHYLENE MASS FRACTION | - | BOILER_C_FG_ETHYLENE_MASS_PERCENTAGE/BOILER_C_TOTAL_FUEL_COMPOSTION_MASS | Missing PI inputs: BOILER_C_FG_ETHYLENE_MASS_PERCENTAGE ¦ BOILER_C_TOTAL_FUEL_COMPOSTION_MASS | BOILER_C_FG_ETHYLENE_MASS_PERCENTAGE ¦ BOILER_C_TOTAL_FUEL_COMPOSTION_MASS
BOILER_C_FG_PROPANE_MASS_FRACTION | BOILER C FG PROPANE MASS FRACTION | % | BOILER_C_FG_PROPANE_MASS_PERCENTAGE/BOILER_C_TOTAL_FUEL_COMPOSTION_MASS | Missing PI inputs: BOILER_C_FG_PROPANE_MASS_PERCENTAGE ¦ BOILER_C_TOTAL_FUEL_COMPOSTION_MASS | BOILER_C_FG_PROPANE_MASS_PERCENTAGE ¦ BOILER_C_TOTAL_FUEL_COMPOSTION_MASS
BOILER_C_FG_NITROGEN_MASS_FRACTION | BOILER C FG NITROGEN MASS FRACTION | % | BOILER_C_FG_NITROGEN_MASS_PERCENTAGE/BOILER_C_TOTAL_FUEL_COMPOSTION_MASS | Missing PI inputs: BOILER_C_FG_NITROGEN_MASS_PERCENTAGE ¦ BOILER_C_TOTAL_FUEL_COMPOSTION_MASS | BOILER_C_FG_NITROGEN_MASS_PERCENTAGE ¦ BOILER_C_TOTAL_FUEL_COMPOSTION_MASS
BOILER_C_FG_HYDROGEN_MASS_FRACTION | BOILER C FG HYDROGEN MASS FRACTION | % | BOILER_C_FG_HYDROGEN_MASS_PERCENTAGE/BOILER_C_TOTAL_FUEL_COMPOSTION_MASS | Missing PI inputs: BOILER_C_FG_HYDROGEN_MASS_PERCENTAGE ¦ BOILER_C_TOTAL_FUEL_COMPOSTION_MASS | BOILER_C_FG_HYDROGEN_MASS_PERCENTAGE ¦ BOILER_C_TOTAL_FUEL_COMPOSTION_MASS
BOILER_C_FG_IC4_MASS_FRACTION | BOILER C FG IC4 MASS FRACTION | % | BOILER_C_FG_IC4_MASS_PERCENTAGE/BOILER_C_TOTAL_FUEL_COMPOSTION_MASS | Missing PI inputs: BOILER_C_FG_IC4_MASS_PERCENTAGE ¦ BOILER_C_TOTAL_FUEL_COMPOSTION_MASS | BOILER_C_FG_IC4_MASS_PERCENTAGE ¦ BOILER_C_TOTAL_FUEL_COMPOSTION_MASS
BOILER_C_FG_NC4_MASS_FRACTION | BOILER C FG NC4 MASS FRACTION | % | BOILER_C_FG_NC4_MASS_PERCENTAGE/BOILER_C_TOTAL_FUEL_COMPOSTION_MASS | Missing PI inputs: BOILER_C_FG_NC4_MASS_PERCENTAGE ¦ BOILER_C_TOTAL_FUEL_COMPOSTION_MASS | BOILER_C_FG_NC4_MASS_PERCENTAGE ¦ BOILER_C_TOTAL_FUEL_COMPOSTION_MASS
BOILER_C_FG_NC5_MASS_FRACTION | BOILER C FG NC5 MASS FRACTION | % | BOILER_C_FG_NC5_MASS_PERCENTAGE/BOILER_C_TOTAL_FUEL_COMPOSTION_MASS | Missing PI inputs: BOILER_C_FG_NC5_MASS_PERCENTAGE ¦ BOILER_C_TOTAL_FUEL_COMPOSTION_MASS | BOILER_C_FG_NC5_MASS_PERCENTAGE ¦ BOILER_C_TOTAL_FUEL_COMPOSTION_MASS
BOILER_C_FG_IC5_MASS_FRACTION | BOILER C FG IC5 MASS FRACTION | % | BOILER_C_FG_IC5_MASS_PERCENTAGE/BOILER_C_TOTAL_FUEL_COMPOSTION_MASS | Missing PI inputs: BOILER_C_FG_IC5_MASS_PERCENTAGE ¦ BOILER_C_TOTAL_FUEL_COMPOSTION_MASS | BOILER_C_FG_IC5_MASS_PERCENTAGE ¦ BOILER_C_TOTAL_FUEL_COMPOSTION_MASS
BOILER_C_LHV | BOILER C LHV | MJ/KG | (BOILER_C_FG_HYDROGEN_MASS_FRACTION*LHV_H2_HYDROGEN+BOILER_C_FG_CH4_MASS_FRACTION*LHV_CH4_METHANE+BOILER_C_FG_NITROGEN_MASS_FRACTION*LHV_N2_NITROGEN+BOILER_C_FG_ETHANE_MASS_FRACTION*LHV_C2H6_ETHANE+BOILER_C_FG_PROPANE_MASS_FRACTION*LHV_C3H8_PROPANE+BOILER_C_FG_IC4_MASS_FRACTION*LHV_IC4+BOILER_C_FG_NC4_MASS_FRACTION*LHV_NC4+BOILER_C_FG_NC5_MASS_FRACTION*LHV_NC5+BOILER_C_FG_IC5_MASS_FRACTION*LHV_IC5 | Missing PI inputs: BOILER_C_FG_CH4_MASS_FRACTION ¦ BOILER_C_FG_ETHANE_MASS_FRACTION ¦ BOILER_C_FG_HYDROGEN_MASS_FRACTION ¦ BOILER_C_FG_IC4_MASS_FRACTION ¦ BOILER_C_FG_IC5_MASS_FRACTION ¦ BOILER_C_FG_NC4_MASS_FRACTION ¦ BOILER_C_FG_NC5_MASS_FRACTION ¦ BOILER_C_FG_NITROGEN_MASS_FRACTION (+10 more) | BOILER_C_FG_CH4_MASS_FRACTION ¦ BOILER_C_FG_ETHANE_MASS_FRACTION ¦ BOILER_C_FG_HYDROGEN_MASS_FRACTION ¦ BOILER_C_FG_IC4_MASS_FRACTION ¦ BOILER_C_FG_IC5_MASS_FRACTION ¦ BOILER_C_FG_NC4_MASS_FRACTION ¦ BOILER_C_FG_NC5_MASS_FRACTION ¦ BOILER_C_FG_NITROGEN_MASS_FRACTION ¦ BOILER_C_FG_PROPANE_MASS_FRACTION ¦ LHV_C2H6_ETHANE ¦ LHV_C3H8_PROPANE ¦ LHV_CH4_METHANE ¦ LHV_H2_HYDROGEN ¦ LHV_IC4 ¦ LHV_IC5 ¦ LHV_N2_NITROGEN ¦ LHV_NC4 ¦ LHV_NC5
BOILER_C_AIR_REQUIRED_FOR_H2_COMBUSTION | BOILER C AIR REQUIRED FOR H2 COMBUSTION | KG/ KG FUEL | BOILER_C_FG_HYDROGEN_MASS_FRACTION*34.344 | Missing PI inputs: BOILER_C_FG_HYDROGEN_MASS_FRACTION | BOILER_C_FG_HYDROGEN_MASS_FRACTION
BOILER_C_AIR_REQUIRED_FOR_CH4_COMBUSTION | BOILER C AIR REQUIRED FOR CH4 COMBUSTION | KG/ KG FUEL | BOILER_C_FG_CH4_MASS_FRACTION*17.265 | Missing PI inputs: BOILER_C_FG_CH4_MASS_FRACTION | BOILER_C_FG_CH4_MASS_FRACTION
BOILER_C_AIR_REQUIRED_FOR_ETHANE_COMBUSTION | BOILER C AIR REQUIRED FOR ETHANE COMBUSTION | KG/ KG FUEL | BOILER_C_FG_ETHANE_MASS_FRACTION*16.119 | Missing PI inputs: BOILER_C_FG_ETHANE_MASS_FRACTION | BOILER_C_FG_ETHANE_MASS_FRACTION
BOILER_C_AIR_REQUIRED_FOR_ETHYLENE_COMBUSTION | BOILER C AIR REQUIRED FOR ETHYLENE COMBUSTION | KG/ KG FUEL | BOILER_C_FG_ETHYLENE_MASS_FRACTION*14.807 | Missing PI inputs: BOILER_C_FG_ETHYLENE_MASS_FRACTION | BOILER_C_FG_ETHYLENE_MASS_FRACTION
BOILER_C_AIR_REQUIRED_FOR_PROPANE_COMBUSTION | BOILER C AIR REQUIRED FOR PROPANE COMBUSTION | KG/ KG FUEL | BOILER_C_FG_PROPANE_MASS_FRACTION*15.703 | Missing PI inputs: BOILER_C_FG_PROPANE_MASS_FRACTION | BOILER_C_FG_PROPANE_MASS_FRACTION
BOILER_C_AIR_REQUIRED_FOR_NC4_COMBUSTION | BOILER C AIR REQUIRED FOR NC4 COMBUSTION | KG/ KG FUEL | BOILER_C_FG_NC4_MASS_FRACTION*15.487 | Missing PI inputs: BOILER_C_FG_NC4_MASS_FRACTION | BOILER_C_FG_NC4_MASS_FRACTION
BOILER_C_AIR_REQUIRED_FOR_IC4_COMBUSTION | BOILER C AIR REQUIRED FOR IC4 COMBUSTION | KG/ KG FUEL | BOILER_C_FG_IC4_MASS_FRACTION*15.487 | Missing PI inputs: BOILER_C_FG_IC4_MASS_FRACTION | BOILER_C_FG_IC4_MASS_FRACTION
BOILER_C_AIR_REQUIRED_FOR_NC5_COMBUSTION | BOILER C AIR REQUIRED FOR NC5 COMBUSTION | KG/ KG FUEL | BOILER_C_FG_NC5_MASS_FRACTION*15.353 | Missing PI inputs: BOILER_C_FG_NC5_MASS_FRACTION | BOILER_C_FG_NC5_MASS_FRACTION
BOILER_C_AIR_REQUIRED_FOR_IC5_COMBUSTION | BOILER C AIR REQUIRED FOR IC5 COMBUSTION | KG/ KG FUEL | BOILER_C_FG_IC5_MASS_FRACTION*15.353 | Missing PI inputs: BOILER_C_FG_IC5_MASS_FRACTION | BOILER_C_FG_IC5_MASS_FRACTION
BOILER_C_H2_CO2_COMBUSTION | BOILER C H2 CO2 COMBUSTION | KG/ KG FUEL | BOILER_C_FG_HYDROGEN_MASS_FRACTION*0 | Missing PI inputs: BOILER_C_FG_HYDROGEN_MASS_FRACTION | BOILER_C_FG_HYDROGEN_MASS_FRACTION
BOILER_C_CH4_CO2_COMBUSTION | BOILER C CH4 CO2 COMBUSTION | KG/ KG FUEL | BOILER_C_FG_CH4_MASS_FRACTION*2.744 | Missing PI inputs: BOILER_C_FG_CH4_MASS_FRACTION | BOILER_C_FG_CH4_MASS_FRACTION
BOILER_C_ETHANE_CO2_COMBUSTION | BOILER C ETHANE CO2 COMBUSTION | KG/ KG FUEL | BOILER_C_FG_ETHANE_MASS_FRACTION*2.927 | Missing PI inputs: BOILER_C_FG_ETHANE_MASS_FRACTION | BOILER_C_FG_ETHANE_MASS_FRACTION
BOILER_C_ETHYLENE_CO2_COMBUSTION | BOILER C ETHYLENE CO2 COMBUSTION | KG/ KG FUEL | BOILER_C_FG_ETHYLENE_MASS_FRACTION*3.138 | Missing PI inputs: BOILER_C_FG_ETHYLENE_MASS_FRACTION | BOILER_C_FG_ETHYLENE_MASS_FRACTION
BOILER_C_PROPANE_CO2_COMBUSTION | BOILER C PROPANE CO2 COMBUSTION | KG/ KG FUEL | BOILER_C_FG_PROPANE_MASS_FRACTION*2.994 | Missing PI inputs: BOILER_C_FG_PROPANE_MASS_FRACTION | BOILER_C_FG_PROPANE_MASS_FRACTION
BOILER_C_NC4_CO2_COMBUSTION | BOILER C NC4 CO2 COMBUSTION | KG/ KG FUEL | BOILER_C_FG_NC4_MASS_FRACTION*3.029 | Missing PI inputs: BOILER_C_FG_NC4_MASS_FRACTION | BOILER_C_FG_NC4_MASS_FRACTION
BOILER_C_IC4_CO2_COMBUSTION | BOILER C IC4 CO2 COMBUSTION | KG/ KG FUEL | BOILER_C_FG_IC4_MASS_FRACTION*3.029 | Missing PI inputs: BOILER_C_FG_IC4_MASS_FRACTION | BOILER_C_FG_IC4_MASS_FRACTION
BOILER_C_NC5_CO2_COMBUSTION | BOILER C NC5 CO2 COMBUSTION | KG/ KG FUEL | BOILER_C_FG_NC5_MASS_FRACTION*3.05 | Missing PI inputs: BOILER_C_FG_NC5_MASS_FRACTION | BOILER_C_FG_NC5_MASS_FRACTION
BOILER_C_IC5_CO2_COMBUSTION | BOILER C IC5 CO2 COMBUSTION | KG/ KG FUEL | BOILER_C_FG_IC5_MASS_FRACTION*3.05 | Missing PI inputs: BOILER_C_FG_IC5_MASS_FRACTION | BOILER_C_FG_IC5_MASS_FRACTION
BOILER_C_H2_N2_COMBUSTION | BOILER C H2 N2 COMBUSTION | KG/ KG FUEL | BOILER_C_FG_HYDROGEN_MASS_FRACTION*26.407 | Missing PI inputs: BOILER_C_FG_HYDROGEN_MASS_FRACTION | BOILER_C_FG_HYDROGEN_MASS_FRACTION
BOILER_C_CH4_N2_COMBUSTION | BOILER C CH4 N2 COMBUSTION | KG/ KG FUEL | BOILER_C_FG_CH4_MASS_FRACTION*13.275 | Missing PI inputs: BOILER_C_FG_CH4_MASS_FRACTION | BOILER_C_FG_CH4_MASS_FRACTION
BOILER_C_ETHANE_N2_COMBUSTION | BOILER C ETHANE N2 COMBUSTION | KG/ KG FUEL | BOILER_C_FG_ETHANE_MASS_FRACTION*12.394 | Missing PI inputs: BOILER_C_FG_ETHANE_MASS_FRACTION | BOILER_C_FG_ETHANE_MASS_FRACTION
BOILER_C_ETHYLENE_N2_COMBUSTION | BOILER C ETHYLENE N2 COMBUSTION | KG/ KG FUEL | BOILER_C_FG_ETHYLENE_MASS_FRACTION*11.385 | Missing PI inputs: BOILER_C_FG_ETHYLENE_MASS_FRACTION | BOILER_C_FG_ETHYLENE_MASS_FRACTION
BOILER_C_PROPANE_N2_COMBUSTION | BOILER C PROPANE N2 COMBUSTION | KG/ KG FUEL | BOILER_C_FG_PROPANE_MASS_FRACTION*12.074 | Missing PI inputs: BOILER_C_FG_PROPANE_MASS_FRACTION | BOILER_C_FG_PROPANE_MASS_FRACTION
BOILER_C_IC4_N2_COMBUSTION | BOILER C IC4 N2 COMBUSTION | KG/ KG FUEL | BOILER_C_FG_IC4_MASS_FRACTION*11.908 | Missing PI inputs: BOILER_C_FG_IC4_MASS_FRACTION | BOILER_C_FG_IC4_MASS_FRACTION
BOILER_C_NC4_N2_COMBUSTION | BOILER C NC4 N2 COMBUSTION | KG/ KG FUEL | BOILER_C_FG_NC4_MASS_FRACTION*11.908 | Missing PI inputs: BOILER_C_FG_NC4_MASS_FRACTION | BOILER_C_FG_NC4_MASS_FRACTION
BOILER_C_IC5_N2_COMBUSTION | BOILER C IC5 N2 COMBUSTION | KG/ KG FUEL | BOILER_C_FG_IC5_MASS_FRACTION*11.805 | Missing PI inputs: BOILER_C_FG_IC5_MASS_FRACTION | BOILER_C_FG_IC5_MASS_FRACTION
BOILER_C_NC5_N2_COMBUSTION | BOILER C NC5 N2 COMBUSTION | KG/ KG FUEL | BOILER_C_FG_NC5_MASS_FRACTION*11.805 | Missing PI inputs: BOILER_C_FG_NC5_MASS_FRACTION | BOILER_C_FG_NC5_MASS_FRACTION
BOILER_C_H2_H2O_COMBUSTION | BOILER C H2 H2O COMBUSTION | KG/ KG FUEL | BOILER_C_FG_HYDROGEN_MASS_FRACTION*8.937 | Missing PI inputs: BOILER_C_FG_HYDROGEN_MASS_FRACTION | BOILER_C_FG_HYDROGEN_MASS_FRACTION
BOILER_C_CH4_H2O_COMBUSTION | BOILER C CH4 H2O COMBUSTION | KG/ KG FUEL | BOILER_C_FG_CH4_MASS_FRACTION*2.246 | Missing PI inputs: BOILER_C_FG_CH4_MASS_FRACTION | BOILER_C_FG_CH4_MASS_FRACTION
BOILER_C_ETHANE_H2O_COMBUSTION | BOILER C ETHANE H2O COMBUSTION | KG/ KG FUEL | BOILER_C_FG_ETHANE_MASS_FRACTION*1.798 | Missing PI inputs: BOILER_C_FG_ETHANE_MASS_FRACTION | BOILER_C_FG_ETHANE_MASS_FRACTION
BOILER_C_ETHYLENE_H2O_COMBUSTION | BOILER C ETHYLENE H2O COMBUSTION | KG/ KG FUEL | BOILER_C_FG_ETHYLENE_MASS_FRACTION*1.285 | Missing PI inputs: BOILER_C_FG_ETHYLENE_MASS_FRACTION | BOILER_C_FG_ETHYLENE_MASS_FRACTION
BOILER_C_PROPANE_H2O_COMBUSTION | BOILER C PROPANE H2O COMBUSTION | KG/ KG FUEL | BOILER_C_FG_PROPANE_MASS_FRACTION*1.634 | Missing PI inputs: BOILER_C_FG_PROPANE_MASS_FRACTION | BOILER_C_FG_PROPANE_MASS_FRACTION
BOILER_C_IC4_H2O_COMBUSTION | BOILER C IC4 H2O COMBUSTION | KG/ KG FUEL | BOILER_C_FG_NC4_MASS_FRACTION*1.55 | Missing PI inputs: BOILER_C_FG_NC4_MASS_FRACTION | BOILER_C_FG_NC4_MASS_FRACTION
BOILER_C_NC4_H2O_COMBUSTION | BOILER C NC4 H2O COMBUSTION | KG/ KG FUEL | BOILER_C_FG_IC4_MASS_FRACTION*1.55 | Missing PI inputs: BOILER_C_FG_IC4_MASS_FRACTION | BOILER_C_FG_IC4_MASS_FRACTION
BOILER_C_IC5_H2O_COMBUSTION | BOILER C IC5 H2O COMBUSTION | KG/ KG FUEL | BOILER_C_FG_IC5_MASS_FRACTION*1.498 | Missing PI inputs: BOILER_C_FG_IC5_MASS_FRACTION | BOILER_C_FG_IC5_MASS_FRACTION
BOILER_C_NC5_H2O_COMBUSTION | BOILER C NC5 H2O COMBUSTION | KG/ KG FUEL | BOILER_C_FG_NC5_MASS_FRACTION*1.498 | Missing PI inputs: BOILER_C_FG_NC5_MASS_FRACTION | BOILER_C_FG_NC5_MASS_FRACTION
BOILER_C_AIR_REQUIRED_FOR_COMPLETE_COMBUSTION | BOILER C AIR REQUIRED FOR COMPLETE COMBUSTION | KG | BOILER_C_AIR_REQUIRED_FOR_H2_COMBUSTION+BOILER_C_AIR_REQUIRED_FOR_CH4_COMBUSTION+BOILER_C_AIR_REQUIRED_FOR_ETHANE_COMBUSTION+BOILER_C_AIR_REQUIRED_FOR_ETHYLENE_COMBUSTION+BOILER_C_AIR_REQUIRED_FOR_PROPANE_COMBUSTION+BOILER_C_AIR_REQUIRED_FOR_NC4_COMBUSTION+BOILER_C_AIR_REQUIRED_FOR_IC4_COMBUSTION+BOILER_C_AIR_REQUIRED_FOR_NC5_COMBUSTION+BOILER_C_AIR_REQUIRED_FOR_IC5_COMBUSTION | Missing PI inputs: BOILER_C_AIR_REQUIRED_FOR_CH4_COMBUSTION ¦ BOILER_C_AIR_REQUIRED_FOR_ETHANE_COMBUSTION ¦ BOILER_C_AIR_REQUIRED_FOR_ETHYLENE_COMBUSTION ¦ BOILER_C_AIR_REQUIRED_FOR_H2_COMBUSTION ¦ BOILER_C_AIR_REQUIRED_FOR_IC4_COMBUSTION ¦ BOILER_C_AIR_REQUIRED_FOR_IC5_COMBUSTION ¦ BOILER_C_AIR_REQUIRED_FOR_NC4_COMBUSTION ¦ BOILER_C_AIR_REQUIRED_FOR_NC5_COMBUSTION (+1 more) | BOILER_C_AIR_REQUIRED_FOR_CH4_COMBUSTION ¦ BOILER_C_AIR_REQUIRED_FOR_ETHANE_COMBUSTION ¦ BOILER_C_AIR_REQUIRED_FOR_ETHYLENE_COMBUSTION ¦ BOILER_C_AIR_REQUIRED_FOR_H2_COMBUSTION ¦ BOILER_C_AIR_REQUIRED_FOR_IC4_COMBUSTION ¦ BOILER_C_AIR_REQUIRED_FOR_IC5_COMBUSTION ¦ BOILER_C_AIR_REQUIRED_FOR_NC4_COMBUSTION ¦ BOILER_C_AIR_REQUIRED_FOR_NC5_COMBUSTION ¦ BOILER_C_AIR_REQUIRED_FOR_PROPANE_COMBUSTION
BOILER_C_CO2_FORMED | BOILER C CO2 FORMED | KG | BOILER_C_CH4_CO2_COMBUSTION+BOILER_C_ETHANE_CO2_COMBUSTION+BOILER_C_ETHYLENE_CO2_COMBUSTION+BOILER_C_PROPANE_CO2_COMBUSTION+BOILER_C_NC4_CO2_COMBUSTION+BOILER_C_IC4_CO2_COMBUSTION+BOILER_C_NC5_CO2_COMBUSTION+BOILER_C_IC5_CO2_COMBUSTION | Missing PI inputs: BOILER_C_CH4_CO2_COMBUSTION ¦ BOILER_C_ETHANE_CO2_COMBUSTION ¦ BOILER_C_ETHYLENE_CO2_COMBUSTION ¦ BOILER_C_IC4_CO2_COMBUSTION ¦ BOILER_C_IC5_CO2_COMBUSTION ¦ BOILER_C_NC4_CO2_COMBUSTION ¦ BOILER_C_NC5_CO2_COMBUSTION ¦ BOILER_C_PROPANE_CO2_COMBUSTION | BOILER_C_CH4_CO2_COMBUSTION ¦ BOILER_C_ETHANE_CO2_COMBUSTION ¦ BOILER_C_ETHYLENE_CO2_COMBUSTION ¦ BOILER_C_IC4_CO2_COMBUSTION ¦ BOILER_C_IC5_CO2_COMBUSTION ¦ BOILER_C_NC4_CO2_COMBUSTION ¦ BOILER_C_NC5_CO2_COMBUSTION ¦ BOILER_C_PROPANE_CO2_COMBUSTION
BOILER_C_N2_FORMED | BOILER C N2 FORMED | KG | BOILER_C_H2_N2_COMBUSTION+BOILER_C_CH4_N2_COMBUSTION+BOILER_C_ETHANE_N2_COMBUSTION+BOILER_C_ETHYLENE_N2_COMBUSTION+BOILER_C_PROPANE_N2_COMBUSTION+BOILER_C_IC4_N2_COMBUSTION+BOILER_C_NC4_N2_COMBUSTION+BOILER_C_IC5_N2_COMBUSTION+BOILER_C_NC5_N2_COMBUSTION | Missing PI inputs: BOILER_C_CH4_N2_COMBUSTION ¦ BOILER_C_ETHANE_N2_COMBUSTION ¦ BOILER_C_ETHYLENE_N2_COMBUSTION ¦ BOILER_C_H2_N2_COMBUSTION ¦ BOILER_C_IC4_N2_COMBUSTION ¦ BOILER_C_IC5_N2_COMBUSTION ¦ BOILER_C_NC4_N2_COMBUSTION ¦ BOILER_C_NC5_N2_COMBUSTION (+1 more) | BOILER_C_CH4_N2_COMBUSTION ¦ BOILER_C_ETHANE_N2_COMBUSTION ¦ BOILER_C_ETHYLENE_N2_COMBUSTION ¦ BOILER_C_H2_N2_COMBUSTION ¦ BOILER_C_IC4_N2_COMBUSTION ¦ BOILER_C_IC5_N2_COMBUSTION ¦ BOILER_C_NC4_N2_COMBUSTION ¦ BOILER_C_NC5_N2_COMBUSTION ¦ BOILER_C_PROPANE_N2_COMBUSTION
BOILER_C_H2O_FORMED | BOILER C H2O FORMED | KG | BOILER_C_H2_H2O_COMBUSTION+BOILER_C_CH4_H2O_COMBUSTION+BOILER_C_ETHANE_H2O_COMBUSTION+BOILER_C_ETHYLENE_H2O_COMBUSTION+BOILER_C_PROPANE_H2O_COMBUSTION+BOILER_C_IC4_H2O_COMBUSTION+BOILER_C_NC4_H2O_COMBUSTION+BOILER_C_IC5_H2O_COMBUSTION+BOILER_C_NC5_H2O_COMBUSTION | Missing PI inputs: BOILER_C_CH4_H2O_COMBUSTION ¦ BOILER_C_ETHANE_H2O_COMBUSTION ¦ BOILER_C_ETHYLENE_H2O_COMBUSTION ¦ BOILER_C_H2_H2O_COMBUSTION ¦ BOILER_C_IC4_H2O_COMBUSTION ¦ BOILER_C_IC5_H2O_COMBUSTION ¦ BOILER_C_NC4_H2O_COMBUSTION ¦ BOILER_C_NC5_H2O_COMBUSTION (+1 more) | BOILER_C_CH4_H2O_COMBUSTION ¦ BOILER_C_ETHANE_H2O_COMBUSTION ¦ BOILER_C_ETHYLENE_H2O_COMBUSTION ¦ BOILER_C_H2_H2O_COMBUSTION ¦ BOILER_C_IC4_H2O_COMBUSTION ¦ BOILER_C_IC5_H2O_COMBUSTION ¦ BOILER_C_NC4_H2O_COMBUSTION ¦ BOILER_C_NC5_H2O_COMBUSTION ¦ BOILER_C_PROPANE_H2O_COMBUSTION
BOILER_C_AIR_MOISTURE | BOILER C AIR MOISTURE | KG MOIST/KG AIR | BOILER_C_VAPOUR_PRESSURE_OF_H2O/(760-BOILER_C_VAPOUR_PRESSURE_OF_H2O*RELATIVE_HUMIDITY_CLEAN)*RELATIVE_HUMIDITY_CLEAN*18.015/28.96 | Missing PI inputs: RELATIVE_HUMIDITY_CLEAN | RELATIVE_HUMIDITY_CLEAN
BOILER_C_CORRECTED_COMBUSTION_AIR | BOILER C CORRECTED COMBUSTION AIR | KG | BOILER_C_AIR_REQUIRED_FOR_COMPLETE_COMBUSTION/(1-BOILER_C_AIR_MOISTURE) | Missing PI inputs: BOILER_C_AIR_MOISTURE ¦ BOILER_C_AIR_REQUIRED_FOR_COMPLETE_COMBUSTION | BOILER_C_AIR_MOISTURE ¦ BOILER_C_AIR_REQUIRED_FOR_COMPLETE_COMBUSTION
BOILER_C_CORRECTED_COMBUTION_H2O_FORMED | BOILER C CORRECTED COMBUTION H2O FORMED | KG | BOILER_C_H2O_FORMED+(BOILER_C_CORRECTED_COMBUSTION_AIR-BOILER_C_AIR_REQUIRED_FOR_COMPLETE_COMBUSTION) | Missing PI inputs: BOILER_C_AIR_REQUIRED_FOR_COMPLETE_COMBUSTION ¦ BOILER_C_CORRECTED_COMBUSTION_AIR ¦ BOILER_C_H2O_FORMED | BOILER_C_AIR_REQUIRED_FOR_COMPLETE_COMBUSTION ¦ BOILER_C_CORRECTED_COMBUSTION_AIR ¦ BOILER_C_H2O_FORMED
BOILER_C_EXCESS_AIR | BOILER C EXCESS AIR | KG | ((28.96*BOILER_C_FLUE_GAS_OXGYGEN)*((BOILER_C_N2_FORMED/28.01)+(BOILER_C_CORRECTED_COMBUTION_H2O_FORMED/18.015)+(BOILER_C_CO2_FORMED/44.01))/(20.95-BOILER_C_FLUE_GAS_OXGYGEN)) | Missing PI inputs: BOILER_C_CO2_FORMED ¦ BOILER_C_CORRECTED_COMBUTION_H2O_FORMED ¦ BOILER_C_FLUE_GAS_OXGYGEN ¦ BOILER_C_N2_FORMED | BOILER_C_CO2_FORMED ¦ BOILER_C_CORRECTED_COMBUTION_H2O_FORMED ¦ BOILER_C_FLUE_GAS_OXGYGEN ¦ BOILER_C_N2_FORMED
BOILER_C_AIR_FUEL_MASS_RATIO | BOILER C AIR FUEL MASS RATIO | KG/ KG FUEL | BOILER_C_EXCESS_AIR+BOILER_C_CORRECTED_COMBUSTION_AIR | Missing PI inputs: BOILER_C_CORRECTED_COMBUSTION_AIR ¦ BOILER_C_EXCESS_AIR | BOILER_C_CORRECTED_COMBUSTION_AIR ¦ BOILER_C_EXCESS_AIR
BOILER_C_TOTAL_MOISTURE_WITH_AIR | BOILER C TOTAL MOISTURE WITH AIR | KG/ KG FUEL | BOILER_C_AIR_FUEL_MASS_RATIO*BOILER_C_AIR_MOISTURE | Missing PI inputs: BOILER_C_AIR_FUEL_MASS_RATIO ¦ BOILER_C_AIR_MOISTURE | BOILER_C_AIR_FUEL_MASS_RATIO ¦ BOILER_C_AIR_MOISTURE
BOILER_C_TOTAL_H2O_PER_KG_OF_FUEL | BOILER C TOTAL H2O PER KG OF FUEL | KG/ KG FUEL | BOILER_C_TOTAL_MOISTURE_WITH_AIR+BOILER_C_H2O_FORMED | Missing PI inputs: BOILER_C_H2O_FORMED ¦ BOILER_C_TOTAL_MOISTURE_WITH_AIR | BOILER_C_H2O_FORMED ¦ BOILER_C_TOTAL_MOISTURE_WITH_AIR
BOILER_C_CP_AT_COMBUSTION_TEMPERATURE | BOILER C CP AT COMBUSTION TEMPERATURE | CAL/MOL °C | (((28.98641)+1.85398*((BOILER_C_COMBUSTION_AIR_TEMPERATURE+273.15)/1000)-9.647459*((BOILER_C_COMBUSTION_AIR_TEMPERATURE+273.15)/1000)^2+16.63537*((BOILER_C_COMBUSTION_AIR_TEMPERATURE+273.15)/1000)^3+(0.000117/((BOILER_C_COMBUSTION_AIR_TEMPERATURE+273.15)/1000)^2))*0.239*0.79)+(((31.32234)-20.23531*((BOILER_C_COMBUSTION_AIR_TEMPERATURE+273.15)/1000)+57.86644*((BOILER_C_COMBUSTION_AIR_TEMPERATURE+27 | Missing PI inputs: BOILER_C_COMBUSTION_AIR_TEMPERATURE | BOILER_C_COMBUSTION_AIR_TEMPERATURE
BOILER_C_AIR_CP_FOR_SENSIBLE_HEAT_CORRECTED | BOILER C AIR CP FOR SENSIBLE HEAT CORRECTED | KCAL/Kg°C | ((BOILER_C_AIR_CP_REF_T+BOILER_C_CP_AT_COMBUSTION_TEMPERATURE)/2)/28.96 | Missing PI inputs: BOILER_C_CP_AT_COMBUSTION_TEMPERATURE | BOILER_C_CP_AT_COMBUSTION_TEMPERATURE
BOILER_C_CP_H2_FUEL_TEMP | BOILER C CP H2 FUEL TEMP | CAL/MOL °C | ((33.066178)-11.363417*((BOILER_C_MAIN_FUEL_GAS_TEMPERATURE+273.15)/1000)+11.432816*((BOILER_C_MAIN_FUEL_GAS_TEMPERATURE+273.15)/1000)^2-2.772874*((BOILER_C_MAIN_FUEL_GAS_TEMPERATURE+273.15)/1000)^3+(-0.158558/((BOILER_C_MAIN_FUEL_GAS_TEMPERATURE+273.15)/1000)^2))*0.239 | Missing PI inputs: BOILER_C_MAIN_FUEL_GAS_TEMPERATURE | BOILER_C_MAIN_FUEL_GAS_TEMPERATURE
BOILER_C_CP_CH4_FUEL_TEMP | BOILER C CP CH4 FUEL TEMP | CAL/MOL °C | ((-0.703029)+108.4773*((BOILER_C_MAIN_FUEL_GAS_TEMPERATURE+273.15)/1000)-42.52157*((BOILER_C_MAIN_FUEL_GAS_TEMPERATURE+273.15)/1000)^2+5.862788*((BOILER_C_MAIN_FUEL_GAS_TEMPERATURE+273.15)/1000)^3+(0.678565/((BOILER_C_MAIN_FUEL_GAS_TEMPERATURE+273.15)/1000)^2))*0.239 | Missing PI inputs: BOILER_C_MAIN_FUEL_GAS_TEMPERATURE | BOILER_C_MAIN_FUEL_GAS_TEMPERATURE
BOILER_C_CP_ETHANE_FUEL_TEMP | BOILER C CP ETHANE FUEL TEMP | CAL/MOL °C | (6.08160993967773+173.58246031667*((BOILER_C_MAIN_FUEL_GAS_TEMPERATURE+273.15)/1000)-66.9190547406319*((BOILER_C_MAIN_FUEL_GAS_TEMPERATURE+273.15)/1000)^2+9.08912024736972*((BOILER_C_MAIN_FUEL_GAS_TEMPERATURE+273.15)/1000)^3+(0.129136456966982/((BOILER_C_MAIN_FUEL_GAS_TEMPERATURE+273.15)/1000)^2))*0.239 | Missing PI inputs: BOILER_C_MAIN_FUEL_GAS_TEMPERATURE | BOILER_C_MAIN_FUEL_GAS_TEMPERATURE
BOILER_C_CP_PROPANE_FUEL_TEMP | BOILER C CP PROPANE FUEL TEMP | CAL/MOL °C | (12.6608072783283+232.070245794953*((BOILER_C_MAIN_FUEL_GAS_TEMPERATURE+273.15)/1000)-70.3446118121155*((BOILER_C_MAIN_FUEL_GAS_TEMPERATURE+273.15)/1000)^2+0.60714221002859*((BOILER_C_MAIN_FUEL_GAS_TEMPERATURE+273.15)/1000)^3+(0.0269571781100411/((BOILER_C_MAIN_FUEL_GAS_TEMPERATURE+273.15)/1000)^2))*0.239 | Missing PI inputs: BOILER_C_MAIN_FUEL_GAS_TEMPERATURE | BOILER_C_MAIN_FUEL_GAS_TEMPERATURE
BOILER_C_CP_ETHYLENE_FUEL_TEMP | BOILER C CP ETHYLENE FUEL TEMP | CAL/MOL °C | (-6.38788+184.4019*((BOILER_C_MAIN_FUEL_GAS_TEMPERATURE+273.15)/1000)-112.9718*((BOILER_C_MAIN_FUEL_GAS_TEMPERATURE+273.15)/1000)^2+28.49593*((BOILER_C_MAIN_FUEL_GAS_TEMPERATURE+273.15)/1000)^3+0.31554/((BOILER_C_MAIN_FUEL_GAS_TEMPERATURE+273.15)/1000)^2)*0.239 | Missing PI inputs: BOILER_C_MAIN_FUEL_GAS_TEMPERATURE | BOILER_C_MAIN_FUEL_GAS_TEMPERATURE
BOILER_C_CP_NC4_FUEL_TEMP | BOILER C CP NC4 FUEL TEMP | CAL/MOL °C | (22.1581076705715+292.589410831127*((BOILER_C_MAIN_FUEL_GAS_TEMPERATURE+273.15)/1000)-85.8165101864775*((BOILER_C_MAIN_FUEL_GAS_TEMPERATURE+273.15)/1000)^2-1.01394039648879*((BOILER_C_MAIN_FUEL_GAS_TEMPERATURE+273.15)/1000)^3+(0.00634969201331822/((BOILER_C_MAIN_FUEL_GAS_TEMPERATURE+273.15)/1000)^2))*0.239 | Missing PI inputs: BOILER_C_MAIN_FUEL_GAS_TEMPERATURE | BOILER_C_MAIN_FUEL_GAS_TEMPERATURE
BOILER_C_CP_IC4_FUEL_TEMP | BOILER C CP IC4 FUEL TEMP | CAL/MOL °C | (8.32665517242186+344.923323425655*((BOILER_C_MAIN_FUEL_GAS_TEMPERATURE+273.15)/1000)--141.649866470373*((BOILER_C_MAIN_FUEL_GAS_TEMPERATURE+273.15)/1000)^2-17.402696038734*((BOILER_C_MAIN_FUEL_GAS_TEMPERATURE+273.15)/1000)^3+(0.0260047492494904/((BOILER_C_MAIN_FUEL_GAS_TEMPERATURE+273.15)/1000)^2))*0.239 | Missing PI inputs: BOILER_C_MAIN_FUEL_GAS_TEMPERATURE | BOILER_C_MAIN_FUEL_GAS_TEMPERATURE
BOILER_C_CP_NC5_FUEL_TEMP | BOILER C CP NC5 FUEL TEMP | CAL/MOL °C | (-36.7350853904756+580.375772029461*((BOILER_C_MAIN_FUEL_GAS_TEMPERATURE+273.15)/1000)-341.586537384626*((BOILER_C_MAIN_FUEL_GAS_TEMPERATURE+273.15)/1000)^2-78.4996542134237*((BOILER_C_MAIN_FUEL_GAS_TEMPERATURE+273.15)/1000)^3+(1.08616950221781/((BOILER_C_MAIN_FUEL_GAS_TEMPERATURE+273.15)/1000)^2))*0.239 | Missing PI inputs: BOILER_C_MAIN_FUEL_GAS_TEMPERATURE | BOILER_C_MAIN_FUEL_GAS_TEMPERATURE
BOILER_C_CP_IC5_FUEL_TEMP | BOILER C CP IC5 FUEL TEMP | CAL/MOL °C | (-16.1426869390769+517.363683637786*((BOILER_C_MAIN_FUEL_GAS_TEMPERATURE+273.15)/1000)-271.314078126683*((BOILER_C_MAIN_FUEL_GAS_TEMPERATURE+273.15)/1000)^2-56.1566185580689*((BOILER_C_MAIN_FUEL_GAS_TEMPERATURE+273.15)/1000)^3+(0.317133464208019/((BOILER_C_MAIN_FUEL_GAS_TEMPERATURE+273.15)/1000)^2))*0.239 | Missing PI inputs: BOILER_C_MAIN_FUEL_GAS_TEMPERATURE | BOILER_C_MAIN_FUEL_GAS_TEMPERATURE
BOILER_C_CP_TOTAL_FUEL_AT_REF_TEMP | BOILER C CP TOTAL FUEL AT REF TEMP | CAL/MOL °C | ((BOILER_C_FG_HYDROGEN_MASS_FRACTION/COMPONENT_HYDROGEN_MW)*6.876+BOILER_C_FG_CH4_MASS_FRACTION/COMPONENT_METHANE_MW*8.45+(BOILER_C_FG_ETHYLENE_MASS_FRACTION/COMPONENT_ETHYLENE_MW)*10.02+(BOILER_C_FG_ETHANE_MASS_FRACTION/COMPONENT_ETHANE_MW)*12.52+(BOILER_C_FG_PROPANE_MASS_FRACTION/COMPONENT_PROPANE_MW*17.72+(BOILER_C_FG_NC4_MASS_FRACTION/COMPONENT_BUTANE_MW*23.79)+(BOILER_C_FG_NC5_MASS_FRACTION/C | Missing PI inputs: BOILER_C_FG_CH4_MASS_FRACTION ¦ BOILER_C_FG_ETHANE_MASS_FRACTION ¦ BOILER_C_FG_ETHYLENE_MASS_FRACTION ¦ BOILER_C_FG_HYDROGEN_MASS_FRACTION ¦ BOILER_C_FG_IC4_MASS_FRACTION ¦ BOILER_C_FG_IC5_MASS_FRACTION ¦ BOILER_C_FG_MW ¦ BOILER_C_FG_NC4_MASS_FRACTION (+9 more) | BOILER_C_FG_CH4_MASS_FRACTION ¦ BOILER_C_FG_ETHANE_MASS_FRACTION ¦ BOILER_C_FG_ETHYLENE_MASS_FRACTION ¦ BOILER_C_FG_HYDROGEN_MASS_FRACTION ¦ BOILER_C_FG_IC4_MASS_FRACTION ¦ BOILER_C_FG_IC5_MASS_FRACTION ¦ BOILER_C_FG_MW ¦ BOILER_C_FG_NC4_MASS_FRACTION ¦ BOILER_C_FG_NC5_MASS_FRACTION ¦ BOILER_C_FG_PROPANE_MASS_FRACTION ¦ COMPONENT_BUTANE_MW ¦ COMPONENT_ETHANE_MW ¦ COMPONENT_ETHYLENE_MW ¦ COMPONENT_HYDROGEN_MW ¦ COMPONENT_METHANE_MW ¦ COMPONENT_PENTANE_MW ¦ COMPONENT_PROPANE_MW
BOILER_C_CP_TOTAL_FUEL_AT_FUEL_TEMP | BOILER C CP TOTAL FUEL AT FUEL TEMP | CAL/MOL °C | ((BOILER_C_FG_HYDROGEN_MASS_FRACTION/COMPONENT_HYDROGEN_MW)*BOILER_C_CP_H2_FUEL_TEMP+BOILER_C_FG_CH4_MASS_FRACTION/COMPONENT_METHANE_MW*BOILER_C_CP_CH4_FUEL_TEMP+(BOILER_C_FG_ETHYLENE_MASS_FRACTION/COMPONENT_ETHYLENE_MW)*BOILER_C_CP_ETHYLENE_FUEL_TEMP+(BOILER_C_FG_ETHANE_MASS_FRACTION/COMPONENT_ETHANE_MW)*BOILER_C_CP_ETHANE_FUEL_TEMP+(BOILER_C_FG_PROPANE_MASS_FRACTION/COMPONENT_PROPANE_MW*BOILER_C | Missing PI inputs: BOILER_C_CP_CH4_FUEL_TEMP ¦ BOILER_C_CP_ETHANE_FUEL_TEMP ¦ BOILER_C_CP_ETHYLENE_FUEL_TEMP ¦ BOILER_C_CP_H2_FUEL_TEMP ¦ BOILER_C_CP_IC4_FUEL_TEMP ¦ BOILER_C_CP_IC5_FUEL_TEMP ¦ BOILER_C_CP_NC4_FUEL_TEMP ¦ BOILER_C_CP_NC5_FUEL_TEMP (+18 more) | BOILER_C_CP_CH4_FUEL_TEMP ¦ BOILER_C_CP_ETHANE_FUEL_TEMP ¦ BOILER_C_CP_ETHYLENE_FUEL_TEMP ¦ BOILER_C_CP_H2_FUEL_TEMP ¦ BOILER_C_CP_IC4_FUEL_TEMP ¦ BOILER_C_CP_IC5_FUEL_TEMP ¦ BOILER_C_CP_NC4_FUEL_TEMP ¦ BOILER_C_CP_NC5_FUEL_TEMP ¦ BOILER_C_CP_PROPANE_FUEL_TEMP ¦ BOILER_C_FG_CH4_MASS_FRACTION ¦ BOILER_C_FG_ETHANE_MASS_FRACTION ¦ BOILER_C_FG_ETHYLENE_MASS_FRACTION ¦ BOILER_C_FG_HYDROGEN_MASS_FRACTION ¦ BOILER_C_FG_IC4_MASS_FRACTION ¦ BOILER_C_FG_IC5_MASS_FRACTION ¦ BOILER_C_FG_MW ¦ BOILER_C_FG_NC4_MASS_FRACTION ¦ BOILER_C_FG_NC5_MASS_FRACTION ¦ BOILER_C_FG_PROPANE_MASS_FRACTION ¦ COMPONENT_BUTANE_MW ¦ COMPONENT_ETHANE_MW ¦ COMPONENT_ETHYLENE_MW ¦ COMPONENT_HYDROGEN_MW ¦ COMPONENT_METHANE_MW ¦ COMPONENT_PENTANE_MW ¦ COMPONENT_PROPANE_MW
BOILER_C_AVG_CP_OF_FUEL_GAS_SENSIBLE_HEAT_CORRECTED | BOILER C AVG CP OF FUEL GAS SENSIBLE HEAT CORRECTED | KCAL/Kg°C | ((BOILER_C_CP_TOTAL_FUEL_AT_REF_TEMP+BOILER_C_CP_TOTAL_FUEL_AT_FUEL_TEMP)/BOILER_C_FG_MW)/2 | Missing PI inputs: BOILER_C_CP_TOTAL_FUEL_AT_FUEL_TEMP ¦ BOILER_C_CP_TOTAL_FUEL_AT_REF_TEMP ¦ BOILER_C_FG_MW | BOILER_C_CP_TOTAL_FUEL_AT_FUEL_TEMP ¦ BOILER_C_CP_TOTAL_FUEL_AT_REF_TEMP ¦ BOILER_C_FG_MW
BOILER_C_DRY_FLUE_GAS_PER_FUEL_MASS_RATIO | BOILER C DRY FLUE GAS PER FUEL MASS RATIO | KG/KG fuel | BOILER_C_EXCESS_AIR*(1-BOILER_C_AIR_MOISTURE)+BOILER_C_N2_FORMED+BOILER_C_CO2_FORMED | Missing PI inputs: BOILER_C_AIR_MOISTURE ¦ BOILER_C_CO2_FORMED ¦ BOILER_C_EXCESS_AIR ¦ BOILER_C_N2_FORMED | BOILER_C_AIR_MOISTURE ¦ BOILER_C_CO2_FORMED ¦ BOILER_C_EXCESS_AIR ¦ BOILER_C_N2_FORMED
BOILER_C_FLUE_GAS_PER_FUEL_MASS_RATIO | BOILER C FLUE GAS PER FUEL MASS RATIO | KG/KG fuel | BOILER_C_DRY_FLUE_GAS_PER_FUEL_MASS_RATIO+BOILER_C_TOTAL_H2O_PER_KG_OF_FUEL | Missing PI inputs: BOILER_C_DRY_FLUE_GAS_PER_FUEL_MASS_RATIO ¦ BOILER_C_TOTAL_H2O_PER_KG_OF_FUEL | BOILER_C_DRY_FLUE_GAS_PER_FUEL_MASS_RATIO ¦ BOILER_C_TOTAL_H2O_PER_KG_OF_FUEL
BOILER_C_FLUE_GAS_MW | BOILER C FLUE GAS MW | kg/kmol | BOILER_C_FLUE_GAS_PER_FUEL_MASS_RATIO/(BOILER_C_CO2_FORMED/44.01+BOILER_C_TOTAL_H2O_PER_KG_OF_FUEL/18.015+BOILER_C_N2_FORMED/28.01+BOILER_C_EXCESS_AIR/28.96) | Missing PI inputs: BOILER_C_CO2_FORMED ¦ BOILER_C_EXCESS_AIR ¦ BOILER_C_FLUE_GAS_PER_FUEL_MASS_RATIO ¦ BOILER_C_N2_FORMED ¦ BOILER_C_TOTAL_H2O_PER_KG_OF_FUEL | BOILER_C_CO2_FORMED ¦ BOILER_C_EXCESS_AIR ¦ BOILER_C_FLUE_GAS_PER_FUEL_MASS_RATIO ¦ BOILER_C_N2_FORMED ¦ BOILER_C_TOTAL_H2O_PER_KG_OF_FUEL
BOILER_C_AVG_CP_OF_FLUE_GAS_AT_STACK_TEMP | BOILER C AVG CP OF FLUE GAS AT STACK TEMP | KCAL/Kg°C | (BOILER_C_CP_FLUE_GAS_CO2_AT_STACK_TEMP*BOILER_C_CO2_FORMED/44.01+BOILER_C_CP_FLUE_GAS_N2_AT_STACK_TEMP*BOILER_C_N2_FORMED/28.01+BOILER_C_EXCESS_AIR/28.85*BOILER_C_CP_OF_AIR_AT_STACK_TEMP)/(BOILER_C_FLUE_GAS_PER_FUEL_MASS_RATIO/BOILER_C_FLUE_GAS_MW)/BOILER_C_FLUE_GAS_MW | Missing PI inputs: BOILER_C_CO2_FORMED ¦ BOILER_C_EXCESS_AIR ¦ BOILER_C_FLUE_GAS_MW ¦ BOILER_C_FLUE_GAS_PER_FUEL_MASS_RATIO ¦ BOILER_C_N2_FORMED | BOILER_C_CO2_FORMED ¦ BOILER_C_EXCESS_AIR ¦ BOILER_C_FLUE_GAS_MW ¦ BOILER_C_FLUE_GAS_PER_FUEL_MASS_RATIO ¦ BOILER_C_N2_FORMED
BOILER_C_SENSIBLE_HEAT_CORRECTION_FOR_FUEL | BOILER C SENSIBLE HEAT CORRECTION FOR FUEL | KCAL/KG Fuel | if(BOILER_C_AVG_CP_OF_FUEL_GAS_SENSIBLE_HEAT_CORRECTED*(BOILER_C_MAIN_FUEL_GAS_TEMPERATURE-15.6)<0,0,BOILER_C_AVG_CP_OF_FUEL_GAS_SENSIBLE_HEAT_CORRECTED*(BOILER_C_MAIN_FUEL_GAS_TEMPERATURE-15.6)) | Missing PI inputs: BOILER_C_AVG_CP_OF_FUEL_GAS_SENSIBLE_HEAT_CORRECTED ¦ BOILER_C_MAIN_FUEL_GAS_TEMPERATURE | BOILER_C_AVG_CP_OF_FUEL_GAS_SENSIBLE_HEAT_CORRECTED ¦ BOILER_C_MAIN_FUEL_GAS_TEMPERATURE
BOILER_C_SENSBILE_HEAT_CORRECTION_FOR_AIR | BOILER C SENSBILE HEAT CORRECTION FOR AIR | KCAL/KG Fuel | BOILER_C_AIR_CP_FOR_SENSIBLE_HEAT_CORRECTED*(BOILER_C_COMBUSTION_AIR_TEMPERATURE-15.6)*BOILER_C_AIR_FUEL_MASS_RATIO | Missing PI inputs: BOILER_C_AIR_CP_FOR_SENSIBLE_HEAT_CORRECTED ¦ BOILER_C_AIR_FUEL_MASS_RATIO ¦ BOILER_C_COMBUSTION_AIR_TEMPERATURE | BOILER_C_AIR_CP_FOR_SENSIBLE_HEAT_CORRECTED ¦ BOILER_C_AIR_FUEL_MASS_RATIO ¦ BOILER_C_COMBUSTION_AIR_TEMPERATURE
BOILER_C_MIXED_LHV_PER_KG | BOILER C MIXED LHV PER KG | Kcal/kg | (BOILER_LHV) | Missing PI inputs: BOILER_LHV | BOILER_LHV
BOILER_C_TOTAL_HEAT_INPUT_PER_KG_OF_FUEL | BOILER C TOTAL HEAT INPUT PER KG OF FUEL | KCAL/KG Fuel | if(BOILER_C_STATUS==0,0,BOILER_C_SENSIBLE_HEAT_CORRECTION_FOR_FUEL+BOILER_C_SENSBILE_HEAT_CORRECTION_FOR_AIR+BOILER_C_MIXED_LHV_PER_KG) | Missing PI inputs: BOILER_C_MIXED_LHV_PER_KG ¦ BOILER_C_SENSBILE_HEAT_CORRECTION_FOR_AIR ¦ BOILER_C_SENSIBLE_HEAT_CORRECTION_FOR_FUEL ¦ BOILER_C_STATUS | BOILER_C_MIXED_LHV_PER_KG ¦ BOILER_C_SENSBILE_HEAT_CORRECTION_FOR_AIR ¦ BOILER_C_SENSIBLE_HEAT_CORRECTION_FOR_FUEL ¦ BOILER_C_STATUS
BOILER_C_HEAT_LOSS_DUE_TO_DRY_FLUE_GAS_L1 | BOILER C HEAT LOSS DUE TO DRY FLUE GAS L1 | KCAL/KG Fuel | if(BOILER_C_STATUS==0,0,BOILER_C_DRY_FLUE_GAS_PER_FUEL_MASS_RATIO*((BOILER_C_AVG_CP_OF_FLUE_GAS_AT_STACK_TEMP*(BOILER_C_STACK_TEMPERATURE-15.6)))) | Missing PI inputs: BOILER_C_AVG_CP_OF_FLUE_GAS_AT_STACK_TEMP ¦ BOILER_C_DRY_FLUE_GAS_PER_FUEL_MASS_RATIO ¦ BOILER_C_STATUS | BOILER_C_AVG_CP_OF_FLUE_GAS_AT_STACK_TEMP ¦ BOILER_C_DRY_FLUE_GAS_PER_FUEL_MASS_RATIO ¦ BOILER_C_STATUS
BOILER_C_HEAT_LOSS_DUE_TO_EVAPORATION_OF_WATER_FORMED_DUE_TO_H2_IN_FUEL_L2 | BOILER C HEAT LOSS DUE TO EVAPORATION OF WATER FORMED DUE TO H2 IN FUEL L2 | KCAL/KG Fuel | if(BOILER_C_STATUS==0,0,9*(BOILER_C_FG_HYDROGEN_MASS_FRACTION)*(584+(BOILER_C_CP_OF_H2O_AT_STACK_TEMP)*(BOILER_C_STACK_TEMPERATURE-AMBIENT_TEMPERATURE))) | Missing PI inputs: BOILER_C_FG_HYDROGEN_MASS_FRACTION ¦ BOILER_C_STATUS | BOILER_C_FG_HYDROGEN_MASS_FRACTION ¦ BOILER_C_STATUS
BOILER_C_HEAT_LOSS_DUE_TO_H2O_IN_STACK_L3 | BOILER C HEAT LOSS DUE TO H2O IN STACK L3 | KCAL/KG Fuel | if(BOILER_C_STATUS==0,0,BOILER_C_TOTAL_H2O_PER_KG_OF_FUEL*(BOILER_C_STACK_TEMPERATURE*1.77251246754294+2494.5133413964-2529.43)/4.184) | Missing PI inputs: BOILER_C_STATUS ¦ BOILER_C_TOTAL_H2O_PER_KG_OF_FUEL | BOILER_C_STATUS ¦ BOILER_C_TOTAL_H2O_PER_KG_OF_FUEL
BOILER_C_HEAT_LOSS_DUE_TO_INCOMPLETE_COMBUSTIONL4 | BOILER C HEAT LOSS DUE TO INCOMPLETE COMBUSTIONL4 | KCAL/KG Fuel | if(BOILER_C_STATUS==0,0,0*10^-6*28*5654*BOILER_C_BOILER_LOAD) | Missing PI inputs: BOILER_C_STATUS | BOILER_C_STATUS
BOILER_C_TOTAL_BOILER_STACK_LOSS_PER_KG_FUEL | BOILER C TOTAL BOILER STACK LOSS PER KG FUEL | KCAL/KG Fuel | if(BOILER_C_STATUS==0,0,BOILER_C_HEAT_LOSS_DUE_TO_INCOMPLETE_COMBUSTIONL4+BOILER_C_HEAT_LOSS_DUE_TO_H2O_IN_STACK_L3+BOILER_C_HEAT_LOSS_DUE_TO_DRY_FLUE_GAS_L1+BOILER_C_HEAT_LOSS_DUE_TO_EVAPORATION_OF_WATER_FORMED_DUE_TO_H2_IN_FUEL_L2) | Missing PI inputs: BOILER_C_HEAT_LOSS_DUE_TO_DRY_FLUE_GAS_L1 ¦ BOILER_C_HEAT_LOSS_DUE_TO_EVAPORATION_OF_WATER_FORMED_DUE_TO_H2_IN_FUEL_L2 ¦ BOILER_C_HEAT_LOSS_DUE_TO_H2O_IN_STACK_L3 ¦ BOILER_C_HEAT_LOSS_DUE_TO_INCOMPLETE_COMBUSTIONL4 ¦ BOILER_C_STATUS | BOILER_C_HEAT_LOSS_DUE_TO_DRY_FLUE_GAS_L1 ¦ BOILER_C_HEAT_LOSS_DUE_TO_EVAPORATION_OF_WATER_FORMED_DUE_TO_H2_IN_FUEL_L2 ¦ BOILER_C_HEAT_LOSS_DUE_TO_H2O_IN_STACK_L3 ¦ BOILER_C_HEAT_LOSS_DUE_TO_INCOMPLETE_COMBUSTIONL4 ¦ BOILER_C_STATUS
BOILER_C_RADIATION_LOSSES | BOILER C RADIATION LOSSES | KCAL/KG Fuel | if(BOILER_C_STATUS==0,0,BOILER_C_MIXED_LHV_PER_KG*(-0.000004*BOILER_C_BOILER_LOAD^3+0.001*BOILER_C_BOILER_LOAD^2-0.0899*BOILER_C_BOILER_LOAD+3.2426)/100) | Missing PI inputs: BOILER_C_MIXED_LHV_PER_KG ¦ BOILER_C_STATUS | BOILER_C_MIXED_LHV_PER_KG ¦ BOILER_C_STATUS
BOILER_C_TOTAL_HEAT_LOSS_PER_KG_OF_FUEL | BOILER C TOTAL HEAT LOSS PER KG OF FUEL | KCAL/KG Fuel | if(BOILER_C_STATUS==0,0,BOILER_C_TOTAL_BOILER_STACK_LOSS_PER_KG_FUEL+BOILER_C_RADIATION_LOSSES) | Missing PI inputs: BOILER_C_RADIATION_LOSSES ¦ BOILER_C_STATUS ¦ BOILER_C_TOTAL_BOILER_STACK_LOSS_PER_KG_FUEL | BOILER_C_RADIATION_LOSSES ¦ BOILER_C_STATUS ¦ BOILER_C_TOTAL_BOILER_STACK_LOSS_PER_KG_FUEL
BOILER_C_TOTAL_HEAT_ABSORBED_PER_KG_OF_FUEL | BOILER C TOTAL HEAT ABSORBED PER KG OF FUEL | KCAL/KG Fuel | if(BOILER_C_STATUS==0,0,BOILER_C_TOTAL_HEAT_INPUT_PER_KG_OF_FUEL-BOILER_C_TOTAL_HEAT_LOSS_PER_KG_OF_FUEL) | Missing PI inputs: BOILER_C_STATUS ¦ BOILER_C_TOTAL_HEAT_INPUT_PER_KG_OF_FUEL ¦ BOILER_C_TOTAL_HEAT_LOSS_PER_KG_OF_FUEL | BOILER_C_STATUS ¦ BOILER_C_TOTAL_HEAT_INPUT_PER_KG_OF_FUEL ¦ BOILER_C_TOTAL_HEAT_LOSS_PER_KG_OF_FUEL
BOILER_C_BOILER_INDIRECT_EFFICIENCY | BOILER C BOILER INDIRECT EFFICIENCY | % | if(BOILER_C_STATUS==0,0,BOILER_C_TOTAL_HEAT_ABSORBED_PER_KG_OF_FUEL/BOILER_C_TOTAL_HEAT_INPUT_PER_KG_OF_FUEL*100) | Missing PI inputs: BOILER_C_STATUS ¦ BOILER_C_TOTAL_HEAT_ABSORBED_PER_KG_OF_FUEL ¦ BOILER_C_TOTAL_HEAT_INPUT_PER_KG_OF_FUEL | BOILER_C_STATUS ¦ BOILER_C_TOTAL_HEAT_ABSORBED_PER_KG_OF_FUEL ¦ BOILER_C_TOTAL_HEAT_INPUT_PER_KG_OF_FUEL
BOILER_C_HP_STEAM_ENTHALPY | BOILER C HP STEAM ENTHALPY | Kcal/Kg | if(BOILER_A_STATUS==0,0,(2175.54628147543-1.32764297764643*(HP_STEAM_PRESSURE_FROM_DS_C)+2.66244961166282*DESUPERHEATER_C_OUTLET_TEMPERATURE)*0.239+2) | Missing PI inputs: BOILER_A_STATUS ¦ HP_STEAM_PRESSURE_FROM_DS_C | BOILER_A_STATUS ¦ HP_STEAM_PRESSURE_FROM_DS_C
BOILER_C_TOTAL_STEAM_ENERGY | BOILER C TOTAL STEAM ENERGY | Gcal/h | if(BOILER_C_STATUS==0,0,DESUPERHEATER_C_OUTLET_STEAM_FLOW*BOILER_C_HP_STEAM_ENTHALPY/1000000) | Missing PI inputs: BOILER_C_HP_STEAM_ENTHALPY ¦ BOILER_C_STATUS | BOILER_C_HP_STEAM_ENTHALPY ¦ BOILER_C_STATUS
BOILER_C_BFW_ENTHALPY | BOILER C BFW ENTHALPY | Kcal/Kg | if(BOILER_A_STATUS==0,0,ECONOMIZER_C_INLET_TEMPERATURE) | Missing PI inputs: BOILER_A_STATUS ¦ ECONOMIZER_C_INLET_TEMPERATURE | BOILER_A_STATUS ¦ ECONOMIZER_C_INLET_TEMPERATURE
BOILER_C_CORRECTED_BFW_FLOW | BOILER C CORRECTED BFW FLOW | T/h | if(BOILER_C_STATUS==0,0,(BFW_FLOW_TO_ECONOMIZER_C+BFW_FLOW_TO_DESUPERHEATER_C-(BFW_FLOW_TO_ECONOMIZER_C+BFW_FLOW_TO_DESUPERHEATER_C-DESUPERHEATER_C_OUTLET_STEAM_FLOW-CBD_BLOW_DOWN_C))/1000) | Missing PI inputs: BFW_FLOW_TO_DESUPERHEATER_C ¦ BFW_FLOW_TO_ECONOMIZER_C ¦ BOILER_C_STATUS ¦ CBD_BLOW_DOWN_C | BFW_FLOW_TO_DESUPERHEATER_C ¦ BFW_FLOW_TO_ECONOMIZER_C ¦ BOILER_C_STATUS ¦ CBD_BLOW_DOWN_C
BOILER_C_BFW_ENERGY | BOILER C BFW ENERGY | Gcal/h | if(BOILER_C_STATUS==0,0,BOILER_C_CORRECTED_BFW_FLOW*BOILER_C_BFW_ENTHALPY/1000) | Missing PI inputs: BOILER_C_BFW_ENTHALPY ¦ BOILER_C_CORRECTED_BFW_FLOW ¦ BOILER_C_STATUS | BOILER_C_BFW_ENTHALPY ¦ BOILER_C_CORRECTED_BFW_FLOW ¦ BOILER_C_STATUS
BOILER_C_FUEL_GAS_ENERGY_INPUT | BOILER C FUEL GAS ENERGY INPUT | Gcal/h | if(BOILER_C_STATUS==0,0,BOILER_C_FG_FLOW_RATE*1000*BOILER_C_MIXED_LHV_PER_KG/10^6) | Missing PI inputs: BOILER_C_MIXED_LHV_PER_KG ¦ BOILER_C_STATUS | BOILER_C_MIXED_LHV_PER_KG ¦ BOILER_C_STATUS
BOILER_C_STEAM_DRUM_TEMP | BOILER C STEAM DRUM TEMP | DEGC | if(BOILER_C_STATUS==0,0,4.02521999671835*log(BOILER_C_STEAM_DRUM_PRESSURE*98.065)^3-4.64392873298701*log(BOILER_C_STEAM_DRUM_PRESSURE*98.065)^2+11.2370106828649*log(BOILER_C_STEAM_DRUM_PRESSURE*98.065)+83.4806425229703) | Missing PI inputs: BOILER_C_STATUS ¦ BOILER_C_STEAM_DRUM_PRESSURE | BOILER_C_STATUS ¦ BOILER_C_STEAM_DRUM_PRESSURE
BOILER_C_BLOWDOWN_LOSS | BOILER C BLOWDOWN LOSS | Gcal/h | if(BOILER_C_STATUS==0,0,((CBD_BLOW_DOWN_C/1000)*((BOILER_C_STEAM_DRUM_PRESSURE*2.11087739028321+BOILER_C_SUPERHEATER_INLET_TEMPERATURE*2.94757709065418+278.050085762461)*0.2390006-(BFW_PRESSURE_TO_BOILER*0.0678913878546345+BOILER_C_SUPERHEATER_INLET_TEMPERATURE*4.22416911685416-3.01717714574329)*0.2390006))/1000) | Missing PI inputs: BFW_PRESSURE_TO_BOILER ¦ BOILER_C_STATUS ¦ BOILER_C_STEAM_DRUM_PRESSURE ¦ BOILER_C_SUPERHEATER_INLET_TEMPERATURE ¦ CBD_BLOW_DOWN_C | BFW_PRESSURE_TO_BOILER ¦ BOILER_C_STATUS ¦ BOILER_C_STEAM_DRUM_PRESSURE ¦ BOILER_C_SUPERHEATER_INLET_TEMPERATURE ¦ CBD_BLOW_DOWN_C
BOILER_C_TOTAL_FLUE_GAS_GENERATED | BOILER C TOTAL FLUE GAS GENERATED | t/h | if(BOILER_C_STATUS==0,0,BOILER_C_FUEL_GAS_FLOW/1000*BOILER_C_FLUE_GAS_PER_FUEL_MASS_RATIO) | Missing PI inputs: BOILER_C_FLUE_GAS_PER_FUEL_MASS_RATIO ¦ BOILER_C_STATUS | BOILER_C_FLUE_GAS_PER_FUEL_MASS_RATIO ¦ BOILER_C_STATUS
BOILER_C_STACK_LOSS | BOILER C STACK LOSS | Gcal/h | if(BOILER_C_STATUS==0,0,BOILER_C_TOTAL_BOILER_STACK_LOSS_PER_KG_FUEL*BOILER_C_FUEL_GAS_FLOW/(1000*1000)) | Missing PI inputs: BOILER_C_STATUS ¦ BOILER_C_TOTAL_BOILER_STACK_LOSS_PER_KG_FUEL | BOILER_C_STATUS ¦ BOILER_C_TOTAL_BOILER_STACK_LOSS_PER_KG_FUEL
BOILER_C_CORRECTED_FUEL_FLOW | BOILER C CORRECTED FUEL FLOW | kg/hr | if(BOILER_C_STATUS==0,0,BOILER_C_FUEL_GAS_FLOW-((BOILER_C_FUEL_GAS_ENERGY_INPUT-(BOILER_C_TOTAL_STEAM_ENERGY-BOILER_C_BFW_ENERGY+BOILER_C_BLOWDOWN_LOSS+BOILER_C_STACK_LOSS+BOILER_C_FUEL_GAS_ENERGY_INPUT*0.0112+BOILER_C_FUEL_GAS_ENERGY_INPUT*(-0.000004*BOILER_C_BOILER_LOAD^3+0.001*BOILER_C_BOILER_LOAD^2-0.0899*BOILER_C_BOILER_LOAD+3.2426)/100+(BOILER_C_HEAT_LOSS_DUE_TO_H2O_IN_STACK_L3*(BOILER_C_FUE | Missing PI inputs: BOILER_C_BFW_ENERGY ¦ BOILER_C_BLOWDOWN_LOSS ¦ BOILER_C_FUEL_GAS_ENERGY_INPUT ¦ BOILER_C_HEAT_LOSS_DUE_TO_H2O_IN_STACK_L3 ¦ BOILER_C_MIXED_LHV_PER_KG ¦ BOILER_C_STACK_LOSS ¦ BOILER_C_STATUS ¦ BOILER_C_TOTAL_STEAM_ENERGY | BOILER_C_BFW_ENERGY ¦ BOILER_C_BLOWDOWN_LOSS ¦ BOILER_C_FUEL_GAS_ENERGY_INPUT ¦ BOILER_C_HEAT_LOSS_DUE_TO_H2O_IN_STACK_L3 ¦ BOILER_C_MIXED_LHV_PER_KG ¦ BOILER_C_STACK_LOSS ¦ BOILER_C_STATUS ¦ BOILER_C_TOTAL_STEAM_ENERGY
BOILER_C_FUEL_CONSUMPTION | BOILER C FUEL CONSUMPTION | Gcal/h | if(BOILER_C_STATUS==0,0,BOILER_C_CORRECTED_FUEL_FLOW*BOILER_C_MIXED_LHV_PER_KG/10^6) | Missing PI inputs: BOILER_C_CORRECTED_FUEL_FLOW ¦ BOILER_C_MIXED_LHV_PER_KG ¦ BOILER_C_STATUS | BOILER_C_CORRECTED_FUEL_FLOW ¦ BOILER_C_MIXED_LHV_PER_KG ¦ BOILER_C_STATUS
BOILER_C_SPECIFIC_ENERGY_CONSUMPTION_IN_GCAL | BOILER C SPECIFIC ENERGY CONSUMPTION IN GCAL | Gcal/t | if(BOILER_C_STATUS==0,0,BOILER_C_FUEL_CONSUMPTION/(DESUPERHEATER_C_OUTLET_STEAM_FLOW/1000)) | Missing PI inputs: BOILER_C_FUEL_CONSUMPTION ¦ BOILER_C_STATUS | BOILER_C_FUEL_CONSUMPTION ¦ BOILER_C_STATUS
BOILER_C_SPECIFIC_ENERGY_CONSUMPTION_IN_GJ | BOILER C SPECIFIC ENERGY CONSUMPTION IN GJ | GJ/t | if(BOILER_C_STATUS==0,0,BOILER_C_FUEL_CONSUMPTION/(DESUPERHEATER_C_OUTLET_STEAM_FLOW/1000)*4.184) | Missing PI inputs: BOILER_C_FUEL_CONSUMPTION ¦ BOILER_C_STATUS | BOILER_C_FUEL_CONSUMPTION ¦ BOILER_C_STATUS
BOILER_C_CORRECTED_FUEL_GAS_ENERGY_INPUT | BOILER C CORRECTED FUEL GAS ENERGY INPUT | Gcal/h | if(BOILER_C_STATUS==0,0,BOILER_C_CORRECTED_FUEL_FLOW*BOILER_C_MIXED_LHV_PER_KG/10^6) | Missing PI inputs: BOILER_C_CORRECTED_FUEL_FLOW ¦ BOILER_C_MIXED_LHV_PER_KG ¦ BOILER_C_STATUS | BOILER_C_CORRECTED_FUEL_FLOW ¦ BOILER_C_MIXED_LHV_PER_KG ¦ BOILER_C_STATUS
BOILER_C_THERMAL_EFFICIENCY | BOILER C THERMAL EFFICIENCY | % | if(BOILER_C_STATUS==0,0,(BOILER_C_TOTAL_STEAM_ENERGY-BOILER_C_BFW_ENERGY)/BOILER_C_CORRECTED_FUEL_GAS_ENERGY_INPUT*100) | Missing PI inputs: BOILER_C_BFW_ENERGY ¦ BOILER_C_CORRECTED_FUEL_GAS_ENERGY_INPUT ¦ BOILER_C_STATUS ¦ BOILER_C_TOTAL_STEAM_ENERGY | BOILER_C_BFW_ENERGY ¦ BOILER_C_CORRECTED_FUEL_GAS_ENERGY_INPUT ¦ BOILER_C_STATUS ¦ BOILER_C_TOTAL_STEAM_ENERGY
BOILER_C_EFFICIENCY_LOSS_DUE_TO_BLOWDOWN | BOILER C EFFICIENCY LOSS DUE TO BLOWDOWN | % | if(BOILER_C_STATUS==0,0,BOILER_C_BLOWDOWN_LOSS/BOILER_C_CORRECTED_FUEL_GAS_ENERGY_INPUT*100) | Missing PI inputs: BOILER_C_BLOWDOWN_LOSS ¦ BOILER_C_CORRECTED_FUEL_GAS_ENERGY_INPUT ¦ BOILER_C_STATUS | BOILER_C_BLOWDOWN_LOSS ¦ BOILER_C_CORRECTED_FUEL_GAS_ENERGY_INPUT ¦ BOILER_C_STATUS
BOILER_C_ECONOMIZER_DUTY | BOILER C ECONOMIZER DUTY | Gcal/h | if(BOILER_C_STATUS==0,0,BOILER_C_CORRECTED_BFW_FLOW*((BOILER_C_STEAM_DRUM_PRESSURE*0.0336523715096497+ECONOMIZER_C_OUTLET_TEMPERATURE*4.52730333899183-53.5667904511771)-(BFW_PRESSURE_TO_BOILER*0.0678913878546345+ECONOMIZER_C_INLET_TEMPERATURE*4.22416911685416-3.01717714574329))*0.239006/1000) | Missing PI inputs: BFW_PRESSURE_TO_BOILER ¦ BOILER_C_CORRECTED_BFW_FLOW ¦ BOILER_C_STATUS ¦ BOILER_C_STEAM_DRUM_PRESSURE ¦ ECONOMIZER_C_INLET_TEMPERATURE ¦ ECONOMIZER_C_OUTLET_TEMPERATURE | BFW_PRESSURE_TO_BOILER ¦ BOILER_C_CORRECTED_BFW_FLOW ¦ BOILER_C_STATUS ¦ BOILER_C_STEAM_DRUM_PRESSURE ¦ ECONOMIZER_C_INLET_TEMPERATURE ¦ ECONOMIZER_C_OUTLET_TEMPERATURE
BOILER_C_LMTD_ECONOMIZER | BOILER C LMTD ECONOMIZER | DEGC | if(BOILER_C_STATUS==0,0,((673-ECONOMIZER_C_OUTLET_TEMPERATURE)-(BOILER_C_STACK_TEMPERATURE-ECONOMIZER_C_INLET_TEMPERATURE))/ln((673-ECONOMIZER_C_OUTLET_TEMPERATURE)/(-ECONOMIZER_C_INLET_TEMPERATURE+BOILER_C_STACK_TEMPERATURE))) | Missing PI inputs: BOILER_C_STATUS ¦ ECONOMIZER_C_INLET_TEMPERATURE ¦ ECONOMIZER_C_OUTLET_TEMPERATURE | BOILER_C_STATUS ¦ ECONOMIZER_C_INLET_TEMPERATURE ¦ ECONOMIZER_C_OUTLET_TEMPERATURE
BOILER_C_UA_ECONOMIZER | BOILER C UA ECONOMIZER | Gcal/h/DEGC | if(BOILER_C_STATUS==0,0,BOILER_C_ECONOMIZER_DUTY/BOILER_C_LMTD_ECONOMIZER) | Missing PI inputs: BOILER_C_ECONOMIZER_DUTY ¦ BOILER_C_LMTD_ECONOMIZER ¦ BOILER_C_STATUS | BOILER_C_ECONOMIZER_DUTY ¦ BOILER_C_LMTD_ECONOMIZER ¦ BOILER_C_STATUS
BOILER_C_FOULING_INDEX | BOILER C FOULING INDEX | DEGC h/Gcal | if(BOILER_C_STATUS==0,0,1/BOILER_C_UA_ECONOMIZER) | Missing PI inputs: BOILER_C_STATUS ¦ BOILER_C_UA_ECONOMIZER | BOILER_C_STATUS ¦ BOILER_C_UA_ECONOMIZER
BOILER_C_SH_DUTY | BOILER C SH DUTY | Gcal/h | if(BOILER_C_STATUS==0,0,DESUPERHEATER_C_OUTLET_STEAM_FLOW*((BOILER_C_STEAM_DRUM_PRESSURE*-2.64315212289699+DESUPERHEATER_C_OUTLET_TEMPERATURE*3.58096116723573+1939.73413132244)-(BOILER_C_STEAM_DRUM_PRESSURE*-4.27591051303366+BOILER_C_SUPERHEATER_INLET_TEMPERATURE*3.45877718874616+2082.10231045632))*0.239006/1000000) | Missing PI inputs: BOILER_C_STATUS ¦ BOILER_C_STEAM_DRUM_PRESSURE ¦ BOILER_C_SUPERHEATER_INLET_TEMPERATURE | BOILER_C_STATUS ¦ BOILER_C_STEAM_DRUM_PRESSURE ¦ BOILER_C_SUPERHEATER_INLET_TEMPERATURE
BOILER_C_SH_SPECIFIC_DUTY | BOILER C SH SPECIFIC DUTY | Gcal/t | if(BOILER_C_STATUS==0,0,BOILER_C_SH_DUTY/DESUPERHEATER_C_OUTLET_STEAM_FLOW*1000) | Missing PI inputs: BOILER_C_SH_DUTY ¦ BOILER_C_STATUS | BOILER_C_SH_DUTY ¦ BOILER_C_STATUS
BOILER_C_FUEL_GAS_CORRECTED_TPH | BOILER C FUEL GAS CORRECTED TPH | t/h | if(BOILER_C_STATUS==0,0,BOILER_C_CORRECTED_FUEL_FLOW/1000) | Missing PI inputs: BOILER_C_CORRECTED_FUEL_FLOW ¦ BOILER_C_STATUS | BOILER_C_CORRECTED_FUEL_FLOW ¦ BOILER_C_STATUS
BOILER_C_TOTAL_FLUE_GAS_CORRECTED | BOILER C TOTAL FLUE GAS CORRECTED | t/h | if(BOILER_C_STATUS==0,0,BOILER_C_FUEL_GAS_CORRECTED_TPH*BOILER_C_FLUE_GAS_PER_FUEL_MASS_RATIO) | Missing PI inputs: BOILER_C_FLUE_GAS_PER_FUEL_MASS_RATIO ¦ BOILER_C_FUEL_GAS_CORRECTED_TPH ¦ BOILER_C_STATUS | BOILER_C_FLUE_GAS_PER_FUEL_MASS_RATIO ¦ BOILER_C_FUEL_GAS_CORRECTED_TPH ¦ BOILER_C_STATUS
BOILER_C_STACK_LOSS_CORRECTED | BOILER C STACK LOSS CORRECTED | Gcal/h | if(BOILER_C_STATUS==0,0,BOILER_C_TOTAL_BOILER_STACK_LOSS_PER_KG_FUEL*BOILER_C_FUEL_GAS_CORRECTED_TPH/1000) | Missing PI inputs: BOILER_C_FUEL_GAS_CORRECTED_TPH ¦ BOILER_C_STATUS ¦ BOILER_C_TOTAL_BOILER_STACK_LOSS_PER_KG_FUEL | BOILER_C_FUEL_GAS_CORRECTED_TPH ¦ BOILER_C_STATUS ¦ BOILER_C_TOTAL_BOILER_STACK_LOSS_PER_KG_FUEL
BOILER_C_SUPERHEATED_STEAM_BFW_RATIO | BOILER C SUPERHEATED STEAM BFW RATIO | - | if(BOILER_C_STATUS==0,0,(DESUPERHEATER_C_OUTLET_STEAM_FLOW+CBD_BLOW_DOWN_C)/(BOILER_C_CORRECTED_BFW_FLOW*1000)) | Missing PI inputs: BOILER_C_CORRECTED_BFW_FLOW ¦ BOILER_C_STATUS ¦ CBD_BLOW_DOWN_C | BOILER_C_CORRECTED_BFW_FLOW ¦ BOILER_C_STATUS ¦ CBD_BLOW_DOWN_C
BOILER_C_CO2_EMISSIONS | BOILER C CO2 EMISSIONS | t/h | if(BOILER_C_STATUS==0,0,BOILER_C_CO2_FORMED*BOILER_C_FUEL_GAS_CORRECTED_TPH) | Missing PI inputs: BOILER_C_CO2_FORMED ¦ BOILER_C_FUEL_GAS_CORRECTED_TPH ¦ BOILER_C_STATUS | BOILER_C_CO2_FORMED ¦ BOILER_C_FUEL_GAS_CORRECTED_TPH ¦ BOILER_C_STATUS
BOILER_C_CALCULATED_AIRFLOW_NM3H | BOILER C CALCULATED AIRFLOW NM3H | Nm3/h | if(BOILER_C_STATUS==0,0,BOILER_C_AIR_FUEL_MASS_RATIO*BOILER_C_CORRECTED_FUEL_FLOW/(28.96/22.414)/1000) | Missing PI inputs: BOILER_C_AIR_FUEL_MASS_RATIO ¦ BOILER_C_CORRECTED_FUEL_FLOW ¦ BOILER_C_STATUS | BOILER_C_AIR_FUEL_MASS_RATIO ¦ BOILER_C_CORRECTED_FUEL_FLOW ¦ BOILER_C_STATUS
BOILER_C_SH_PERFORMANCE | BOILER C SH PERFORMANCE | % | if(BOILER_C_STATUS==0,0,(BOILER_C_SH_SPECIFIC_DUTY)/0.110075721*100) | Missing PI inputs: BOILER_C_SH_SPECIFIC_DUTY ¦ BOILER_C_STATUS | BOILER_C_SH_SPECIFIC_DUTY ¦ BOILER_C_STATUS
BOILER_C_ENERGY_GAINED | BOILER C ENERGY GAINED | Gcal/h | if(BOILER_C_STATUS==0,0,BOILER_C_TOTAL_STEAM_ENERGY-BOILER_C_BFW_ENERGY) | Missing PI inputs: BOILER_C_BFW_ENERGY ¦ BOILER_C_STATUS ¦ BOILER_C_TOTAL_STEAM_ENERGY | BOILER_C_BFW_ENERGY ¦ BOILER_C_STATUS ¦ BOILER_C_TOTAL_STEAM_ENERGY
BOILER_C_CONVECTION_DUTY | BOILER C CONVECTION DUTY | Gcal/h | if(BOILER_C_STATUS==0,0,BOILER_C_ECONOMIZER_DUTY+BOILER_C_SH_DUTY+BOILER_C_STACK_LOSS_CORRECTED) | Missing PI inputs: BOILER_C_ECONOMIZER_DUTY ¦ BOILER_C_SH_DUTY ¦ BOILER_C_STACK_LOSS_CORRECTED ¦ BOILER_C_STATUS | BOILER_C_ECONOMIZER_DUTY ¦ BOILER_C_SH_DUTY ¦ BOILER_C_STACK_LOSS_CORRECTED ¦ BOILER_C_STATUS
BOILER_C_RADIATION_DUTY | BOILER C RADIATION DUTY | Gcal/h | if(BOILER_C_STATUS==0,0,BOILER_C_ENERGY_GAINED-BOILER_C_CONVECTION_DUTY) | Missing PI inputs: BOILER_C_CONVECTION_DUTY ¦ BOILER_C_ENERGY_GAINED ¦ BOILER_C_STATUS | BOILER_C_CONVECTION_DUTY ¦ BOILER_C_ENERGY_GAINED ¦ BOILER_C_STATUS
BOILER_C_PERC_DUTY_GAINED_IN_CONVECTION_SECTION | BOILER C PERC DUTY GAINED IN CONVECTION SECTION | % | if(BOILER_C_STATUS==0,0,BOILER_C_CONVECTION_DUTY/BOILER_C_ENERGY_GAINED*100) | Missing PI inputs: BOILER_C_CONVECTION_DUTY ¦ BOILER_C_ENERGY_GAINED ¦ BOILER_C_STATUS | BOILER_C_CONVECTION_DUTY ¦ BOILER_C_ENERGY_GAINED ¦ BOILER_C_STATUS
BOILER_C_PER_DUTY_GAINED_IN_RADIANT_SECTION | BOILER C PER DUTY GAINED IN RADIANT SECTION | % | if(BOILER_C_STATUS==0,0,BOILER_C_RADIATION_DUTY/BOILER_C_ENERGY_GAINED*100) | Missing PI inputs: BOILER_C_ENERGY_GAINED ¦ BOILER_C_RADIATION_DUTY ¦ BOILER_C_STATUS | BOILER_C_ENERGY_GAINED ¦ BOILER_C_RADIATION_DUTY ¦ BOILER_C_STATUS
BOILER_C_RADIATION_DUTY_TO_CONVECTION_DUTY | BOILER C RADIATION DUTY/CONVECTION DUTY | [-] | if(BOILER_C_STATUS==0,0,BOILER_C_PER_DUTY_GAINED_IN_RADIANT_SECTION/BOILER_C_PERC_DUTY_GAINED_IN_CONVECTION_SECTION) | Missing PI inputs: BOILER_C_PERC_DUTY_GAINED_IN_CONVECTION_SECTION ¦ BOILER_C_PER_DUTY_GAINED_IN_RADIANT_SECTION ¦ BOILER_C_STATUS | BOILER_C_PERC_DUTY_GAINED_IN_CONVECTION_SECTION ¦ BOILER_C_PER_DUTY_GAINED_IN_RADIANT_SECTION ¦ BOILER_C_STATUS
BOILER_C_RADIATION_SECTION_EFFICIENCY | BOILER C RADIATION SECTION EFFICIENCY | % | if(BOILER_C_STATUS==0,0,BOILER_C_RADIATION_DUTY/BOILER_C_CORRECTED_FUEL_GAS_ENERGY_INPUT*100) | Missing PI inputs: BOILER_C_CORRECTED_FUEL_GAS_ENERGY_INPUT ¦ BOILER_C_RADIATION_DUTY ¦ BOILER_C_STATUS | BOILER_C_CORRECTED_FUEL_GAS_ENERGY_INPUT ¦ BOILER_C_RADIATION_DUTY ¦ BOILER_C_STATUS
BOILER_C_CONVECTION_SECTION_EFFICIENCY | BOILER C CONVECTION SECTION EFFICIENCY | % | if(BOILER_C_STATUS==0,0,BOILER_C_CONVECTION_DUTY/BOILER_C_CORRECTED_FUEL_GAS_ENERGY_INPUT*100) | Missing PI inputs: BOILER_C_CONVECTION_DUTY ¦ BOILER_C_CORRECTED_FUEL_GAS_ENERGY_INPUT ¦ BOILER_C_STATUS | BOILER_C_CONVECTION_DUTY ¦ BOILER_C_CORRECTED_FUEL_GAS_ENERGY_INPUT ¦ BOILER_C_STATUS
BOILER_D_FUEL_COMPOSITION_TOTAL | BOILER D FUEL COMPOSITION TOTAL | MOLE% | (BOILER_FG_CH4_CONCENTRATION+BOILER_FG_ETHANE_CONCENTRATION+BOILER_FG_ETHYLENE_CONCENTRATION+BOILER_FG_PROPANE_CONCENTRATION+BOILER_FG_NC5_CONCENTRATION+BOILER_FG_IC5_CONCENTRATION+BOILER_FG_IC4_CONCENTRATION+BOILER_FG_NC4_CONCENTRATION+BOILER_FG_HYDROGEN_CONCENTRATION+BOILER_FG_N2_CONCENTRATION) | Missing PI inputs: BOILER_FG_CH4_CONCENTRATION ¦ BOILER_FG_ETHANE_CONCENTRATION ¦ BOILER_FG_HYDROGEN_CONCENTRATION ¦ BOILER_FG_IC4_CONCENTRATION ¦ BOILER_FG_IC5_CONCENTRATION ¦ BOILER_FG_N2_CONCENTRATION ¦ BOILER_FG_NC4_CONCENTRATION ¦ BOILER_FG_NC5_CONCENTRATION (+1 more) | BOILER_FG_CH4_CONCENTRATION ¦ BOILER_FG_ETHANE_CONCENTRATION ¦ BOILER_FG_HYDROGEN_CONCENTRATION ¦ BOILER_FG_IC4_CONCENTRATION ¦ BOILER_FG_IC5_CONCENTRATION ¦ BOILER_FG_N2_CONCENTRATION ¦ BOILER_FG_NC4_CONCENTRATION ¦ BOILER_FG_NC5_CONCENTRATION ¦ BOILER_FG_PROPANE_CONCENTRATION
NORMALIZED_BOILER_D_FG_CH4_CONCENTRATION | NORMALIZED BOILER D FG CH4 CONCENTRATION | MOLE% | BOILER_FG_CH4_CONCENTRATION/BOILER_D_FUEL_COMPOSITION_TOTAL*100 | Missing PI inputs: BOILER_D_FUEL_COMPOSITION_TOTAL ¦ BOILER_FG_CH4_CONCENTRATION | BOILER_D_FUEL_COMPOSITION_TOTAL ¦ BOILER_FG_CH4_CONCENTRATION
NORMALIZED_BOILER_D_FG_ETHANE_CONCENTRATION | NORMALIZED BOILER D FG ETHANE CONCENTRATION | MOLE% | 100*(BOILER_FG_ETHANE_CONCENTRATION/BOILER_D_FUEL_COMPOSITION_TOTAL) | Missing PI inputs: BOILER_D_FUEL_COMPOSITION_TOTAL ¦ BOILER_FG_ETHANE_CONCENTRATION | BOILER_D_FUEL_COMPOSITION_TOTAL ¦ BOILER_FG_ETHANE_CONCENTRATION
NORMALIZED_BOILER_D_FG_ETHYLENE_CONCENTRATION | NORMALIZED BOILER D FG ETHYLENE CONCENTRATION | MOLE% | (BOILER_FG_ETHYLENE_CONCENTRATION/BOILER_D_FUEL_COMPOSITION_TOTAL)*100 | Missing PI inputs: BOILER_D_FUEL_COMPOSITION_TOTAL | BOILER_D_FUEL_COMPOSITION_TOTAL
NORMALIZED_BOILER_D_FG_PROPANE_CONCENTRATION | NORMALIZED BOILER D FG PROPANE CONCENTRATION | MOLE% | 100*(BOILER_FG_PROPANE_CONCENTRATION/BOILER_D_FUEL_COMPOSITION_TOTAL) | Missing PI inputs: BOILER_D_FUEL_COMPOSITION_TOTAL ¦ BOILER_FG_PROPANE_CONCENTRATION | BOILER_D_FUEL_COMPOSITION_TOTAL ¦ BOILER_FG_PROPANE_CONCENTRATION
NORMALIZED_BOILER_D_FG_CO2_CONCENTRATION | NORMALIZED BOILER D FG CO2 CONCENTRATION | MOLE% | 100*(BOILER_FG_CO2_CONCENTRATION/BOILER_D_FUEL_COMPOSITION_TOTAL) | Missing PI inputs: BOILER_D_FUEL_COMPOSITION_TOTAL ¦ BOILER_FG_CO2_CONCENTRATION | BOILER_D_FUEL_COMPOSITION_TOTAL ¦ BOILER_FG_CO2_CONCENTRATION
NORMALIZED_BOILER_D_FG_IC4_CONCENTRATION | NORMALIZED BOILER D FG IC4 CONCENTRATION | MOLE% | 100*(BOILER_FG_IC4_CONCENTRATION/BOILER_D_FUEL_COMPOSITION_TOTAL) | Missing PI inputs: BOILER_D_FUEL_COMPOSITION_TOTAL ¦ BOILER_FG_IC4_CONCENTRATION | BOILER_D_FUEL_COMPOSITION_TOTAL ¦ BOILER_FG_IC4_CONCENTRATION
NORMALIZED_BOILER_D_FG_NC4_CONCENTRATION | NORMALIZED BOILER D FG NC4 CONCENTRATION | MOLE% | 100*(BOILER_FG_NC4_CONCENTRATION/BOILER_D_FUEL_COMPOSITION_TOTAL) | Missing PI inputs: BOILER_D_FUEL_COMPOSITION_TOTAL ¦ BOILER_FG_NC4_CONCENTRATION | BOILER_D_FUEL_COMPOSITION_TOTAL ¦ BOILER_FG_NC4_CONCENTRATION
NORMALIZED_BOILER_D_FG_NC5_CONCENTRATION | NORMALIZED BOILER D FG NC5 CONCENTRATION | MOLE% | 100*(BOILER_FG_NC5_CONCENTRATION/BOILER_D_FUEL_COMPOSITION_TOTAL) | Missing PI inputs: BOILER_D_FUEL_COMPOSITION_TOTAL ¦ BOILER_FG_NC5_CONCENTRATION | BOILER_D_FUEL_COMPOSITION_TOTAL ¦ BOILER_FG_NC5_CONCENTRATION
NORMALIZED_BOILER_D_FG_IC5_CONCENTRATION | NORMALIZED BOILER D FG IC5 CONCENTRATION | MOLE% | 100*(BOILER_FG_IC5_CONCENTRATION/BOILER_D_FUEL_COMPOSITION_TOTAL) | Missing PI inputs: BOILER_D_FUEL_COMPOSITION_TOTAL ¦ BOILER_FG_IC5_CONCENTRATION | BOILER_D_FUEL_COMPOSITION_TOTAL ¦ BOILER_FG_IC5_CONCENTRATION
NORMALIZED_BOILER_D_FG_N2_CONCENTRATION | NORMALIZED BOILER D FG N2 CONCENTRATION | MOLE% | BOILER_FG_N2_CONCENTRATION/BOILER_D_FUEL_COMPOSITION_TOTAL*100 | Missing PI inputs: BOILER_D_FUEL_COMPOSITION_TOTAL ¦ BOILER_FG_N2_CONCENTRATION | BOILER_D_FUEL_COMPOSITION_TOTAL ¦ BOILER_FG_N2_CONCENTRATION
NORMALIZED_BOILER_D_FG_HYDROGEN_CONCENTRATION | NORMALIZED BOILER D FG HYDROGEN CONCENTRATION | MOLE% | 100*(BOILER_FG_HYDROGEN_CONCENTRATION/BOILER_D_FUEL_COMPOSITION_TOTAL) | Missing PI inputs: BOILER_D_FUEL_COMPOSITION_TOTAL ¦ BOILER_FG_HYDROGEN_CONCENTRATION | BOILER_D_FUEL_COMPOSITION_TOTAL ¦ BOILER_FG_HYDROGEN_CONCENTRATION
BOILER_D_FG_MW | BOILER D FG MW | G/MOL | (NORMALIZED_BOILER_D_FG_CH4_CONCENTRATION*COMPONENT_METHANE_MW+NORMALIZED_BOILER_D_FG_ETHANE_CONCENTRATION*COMPONENT_ETHANE_MW+NORMALIZED_BOILER_D_FG_ETHYLENE_CONCENTRATION*COMPONENT_ETHYLENE_MW+NORMALIZED_BOILER_D_FG_PROPANE_CONCENTRATION*COMPONENT_PROPANE_MW+NORMALIZED_BOILER_D_FG_IC4_CONCENTRATION*COMPONENT_BUTANE_MW+NORMALIZED_BOILER_D_FG_NC5_CONCENTRATION*COMPONENT_PENTANE_MW+NORMALIZED_BOILE | Missing PI inputs: COMPONENT_BUTANE_MW ¦ COMPONENT_ETHANE_MW ¦ COMPONENT_ETHYLENE_MW ¦ COMPONENT_HYDROGEN_MW ¦ COMPONENT_METHANE_MW ¦ COMPONENT_NITROGEN_MW ¦ COMPONENT_PENTANE_MW ¦ COMPONENT_PROPANE_MW (+10 more) | COMPONENT_BUTANE_MW ¦ COMPONENT_ETHANE_MW ¦ COMPONENT_ETHYLENE_MW ¦ COMPONENT_HYDROGEN_MW ¦ COMPONENT_METHANE_MW ¦ COMPONENT_NITROGEN_MW ¦ COMPONENT_PENTANE_MW ¦ COMPONENT_PROPANE_MW ¦ NORMALIZED_BOILER_D_FG_CH4_CONCENTRATION ¦ NORMALIZED_BOILER_D_FG_ETHANE_CONCENTRATION ¦ NORMALIZED_BOILER_D_FG_ETHYLENE_CONCENTRATION ¦ NORMALIZED_BOILER_D_FG_HYDROGEN_CONCENTRATION ¦ NORMALIZED_BOILER_D_FG_IC4_CONCENTRATION ¦ NORMALIZED_BOILER_D_FG_IC5_CONCENTRATION ¦ NORMALIZED_BOILER_D_FG_N2_CONCENTRATION ¦ NORMALIZED_BOILER_D_FG_NC4_CONCENTRATION ¦ NORMALIZED_BOILER_D_FG_NC5_CONCENTRATION ¦ NORMALIZED_BOILER_D_FG_PROPANE_CONCENTRATION
BOILER_D_FG_CH4_MASS_PERCENTAGE | BOILER D FG CH4 MASS PERCENTAGE | WT% | NORMALIZED_BOILER_D_FG_CH4_CONCENTRATION*COMPONENT_METHANE_MW/BOILER_D_FG_MW | Missing PI inputs: BOILER_D_FG_MW ¦ COMPONENT_METHANE_MW ¦ NORMALIZED_BOILER_D_FG_CH4_CONCENTRATION | BOILER_D_FG_MW ¦ COMPONENT_METHANE_MW ¦ NORMALIZED_BOILER_D_FG_CH4_CONCENTRATION
BOILER_D_FG_ETHANE_MASS_PERCENTAGE | BOILER D FG ETHANE MASS PERCENTAGE | WT% | NORMALIZED_BOILER_D_FG_ETHANE_CONCENTRATION*COMPONENT_ETHANE_MW/BOILER_D_FG_MW | Missing PI inputs: BOILER_D_FG_MW ¦ COMPONENT_ETHANE_MW ¦ NORMALIZED_BOILER_D_FG_ETHANE_CONCENTRATION | BOILER_D_FG_MW ¦ COMPONENT_ETHANE_MW ¦ NORMALIZED_BOILER_D_FG_ETHANE_CONCENTRATION
BOILER_D_FG_ETHYLENE_MASS_PERCENTAGE | BOILER D FG ETHYLENE MASS PERCENTAGE | WT% | NORMALIZED_BOILER_D_FG_ETHYLENE_CONCENTRATION*COMPONENT_ETHYLENE_MW/BOILER_D_FG_MW | Missing PI inputs: BOILER_D_FG_MW ¦ COMPONENT_ETHYLENE_MW ¦ NORMALIZED_BOILER_D_FG_ETHYLENE_CONCENTRATION | BOILER_D_FG_MW ¦ COMPONENT_ETHYLENE_MW ¦ NORMALIZED_BOILER_D_FG_ETHYLENE_CONCENTRATION
BOILER_D_FG_PROPANE_MASS_PERCENTAGE | BOILER D FG PROPANE MASS PERCENTAGE | WT% | NORMALIZED_BOILER_D_FG_PROPANE_CONCENTRATION*COMPONENT_PROPANE_MW/BOILER_D_FG_MW | Missing PI inputs: BOILER_D_FG_MW ¦ COMPONENT_PROPANE_MW ¦ NORMALIZED_BOILER_D_FG_PROPANE_CONCENTRATION | BOILER_D_FG_MW ¦ COMPONENT_PROPANE_MW ¦ NORMALIZED_BOILER_D_FG_PROPANE_CONCENTRATION
BOILER_D_FG_NITROGEN_MASS_PERCENTAGE | BOILER D FG NITROGEN MASS PERCENTAGE | WT% | NORMALIZED_BOILER_D_FG_N2_CONCENTRATION*COMPONENT_NITROGEN_MW/BOILER_D_FG_MW | Missing PI inputs: BOILER_D_FG_MW ¦ COMPONENT_NITROGEN_MW ¦ NORMALIZED_BOILER_D_FG_N2_CONCENTRATION | BOILER_D_FG_MW ¦ COMPONENT_NITROGEN_MW ¦ NORMALIZED_BOILER_D_FG_N2_CONCENTRATION
BOILER_D_FG_HYDROGEN_MASS_PERCENTAGE | BOILER D FG HYDROGEN MASS PERCENTAGE | WT% | NORMALIZED_BOILER_D_FG_HYDROGEN_CONCENTRATION*COMPONENT_HYDROGEN_MW/BOILER_D_FG_MW | Missing PI inputs: BOILER_D_FG_MW ¦ COMPONENT_HYDROGEN_MW ¦ NORMALIZED_BOILER_D_FG_HYDROGEN_CONCENTRATION | BOILER_D_FG_MW ¦ COMPONENT_HYDROGEN_MW ¦ NORMALIZED_BOILER_D_FG_HYDROGEN_CONCENTRATION
BOILER_D_FG_IC4_MASS_PERCENTAGE | BOILER D FG IC4 MASS PERCENTAGE | WT% | NORMALIZED_BOILER_D_FG_IC4_CONCENTRATION*COMPONENT_BUTANE_MW/BOILER_D_FG_MW | Missing PI inputs: BOILER_D_FG_MW ¦ COMPONENT_BUTANE_MW ¦ NORMALIZED_BOILER_D_FG_IC4_CONCENTRATION | BOILER_D_FG_MW ¦ COMPONENT_BUTANE_MW ¦ NORMALIZED_BOILER_D_FG_IC4_CONCENTRATION
BOILER_D_FG_NC4_MASS_PERCENTAGE | BOILER D FG NC4 MASS PERCENTAGE | WT% | NORMALIZED_BOILER_D_FG_NC4_CONCENTRATION*COMPONENT_BUTANE_MW/BOILER_D_FG_MW | Missing PI inputs: BOILER_D_FG_MW ¦ COMPONENT_BUTANE_MW ¦ NORMALIZED_BOILER_D_FG_NC4_CONCENTRATION | BOILER_D_FG_MW ¦ COMPONENT_BUTANE_MW ¦ NORMALIZED_BOILER_D_FG_NC4_CONCENTRATION
BOILER_D_FG_NC5_MASS_PERCENTAGE | BOILER D FG NC5 MASS PERCENTAGE | WT% | NORMALIZED_BOILER_D_FG_NC5_CONCENTRATION*COMPONENT_PENTANE_MW/BOILER_D_FG_MW | Missing PI inputs: BOILER_D_FG_MW ¦ COMPONENT_PENTANE_MW ¦ NORMALIZED_BOILER_D_FG_NC5_CONCENTRATION | BOILER_D_FG_MW ¦ COMPONENT_PENTANE_MW ¦ NORMALIZED_BOILER_D_FG_NC5_CONCENTRATION
BOILER_D_FG_IC5_MASS_PERCENTAGE | BOILER D FG IC5 MASS PERCENTAGE | % | NORMALIZED_BOILER_D_FG_IC5_CONCENTRATION*COMPONENT_PENTANE_MW/BOILER_D_FG_MW | Missing PI inputs: BOILER_D_FG_MW ¦ COMPONENT_PENTANE_MW ¦ NORMALIZED_BOILER_D_FG_IC5_CONCENTRATION | BOILER_D_FG_MW ¦ COMPONENT_PENTANE_MW ¦ NORMALIZED_BOILER_D_FG_IC5_CONCENTRATION
BOILER_D_FG_DENSITY | BOILER D FG DENSITY | KG/NM3 | BOILER_D_FG_MW/22.414 | Missing PI inputs: BOILER_D_FG_MW | BOILER_D_FG_MW
BOILER_D_LHV_DESIGEN | BOILER D LHV DESIGEN | - | (LHV_FG/BOILER_D_FG_DENSITY)/1000 | Missing PI inputs: BOILER_D_FG_DENSITY ¦ LHV_FG | BOILER_D_FG_DENSITY ¦ LHV_FG
BOILER_D_TOTAL_FUEL_COMPOSTION_MASS | BOILER D TOTAL FUEL COMPOSTION MASS | % | BOILER_D_FG_CH4_MASS_PERCENTAGE+BOILER_D_FG_ETHANE_MASS_PERCENTAGE+BOILER_D_FG_ETHYLENE_MASS_PERCENTAGE+BOILER_D_FG_PROPANE_MASS_PERCENTAGE+BOILER_D_FG_HYDROGEN_MASS_PERCENTAGE+BOILER_D_FG_NITROGEN_MASS_PERCENTAGE+BOILER_D_FG_IC4_MASS_PERCENTAGE+BOILER_D_FG_NC4_MASS_PERCENTAGE+BOILER_D_FG_NC5_MASS_PERCENTAGE+BOILER_D_FG_IC5_MASS_PERCENTAGE | Missing PI inputs: BOILER_D_FG_CH4_MASS_PERCENTAGE ¦ BOILER_D_FG_ETHANE_MASS_PERCENTAGE ¦ BOILER_D_FG_ETHYLENE_MASS_PERCENTAGE ¦ BOILER_D_FG_HYDROGEN_MASS_PERCENTAGE ¦ BOILER_D_FG_IC4_MASS_PERCENTAGE ¦ BOILER_D_FG_IC5_MASS_PERCENTAGE ¦ BOILER_D_FG_NC4_MASS_PERCENTAGE ¦ BOILER_D_FG_NC5_MASS_PERCENTAGE (+2 more) | BOILER_D_FG_CH4_MASS_PERCENTAGE ¦ BOILER_D_FG_ETHANE_MASS_PERCENTAGE ¦ BOILER_D_FG_ETHYLENE_MASS_PERCENTAGE ¦ BOILER_D_FG_HYDROGEN_MASS_PERCENTAGE ¦ BOILER_D_FG_IC4_MASS_PERCENTAGE ¦ BOILER_D_FG_IC5_MASS_PERCENTAGE ¦ BOILER_D_FG_NC4_MASS_PERCENTAGE ¦ BOILER_D_FG_NC5_MASS_PERCENTAGE ¦ BOILER_D_FG_NITROGEN_MASS_PERCENTAGE ¦ BOILER_D_FG_PROPANE_MASS_PERCENTAGE
BOILER_D_FG_CH4_MASS_FRACTION | BOILER D FG CH4 MASS FRACTION | % | BOILER_D_FG_CH4_MASS_PERCENTAGE/BOILER_D_TOTAL_FUEL_COMPOSTION_MASS | Missing PI inputs: BOILER_D_FG_CH4_MASS_PERCENTAGE ¦ BOILER_D_TOTAL_FUEL_COMPOSTION_MASS | BOILER_D_FG_CH4_MASS_PERCENTAGE ¦ BOILER_D_TOTAL_FUEL_COMPOSTION_MASS
BOILER_D_FG_ETHANE_MASS_FRACTION | BOILER D FG ETHANE MASS FRACTION | - | BOILER_D_FG_ETHANE_MASS_PERCENTAGE/BOILER_D_TOTAL_FUEL_COMPOSTION_MASS | Missing PI inputs: BOILER_D_FG_ETHANE_MASS_PERCENTAGE ¦ BOILER_D_TOTAL_FUEL_COMPOSTION_MASS | BOILER_D_FG_ETHANE_MASS_PERCENTAGE ¦ BOILER_D_TOTAL_FUEL_COMPOSTION_MASS
BOILER_D_FG_ETHYLENE_MASS_FRACTION | BOILER D FG ETHYLENE MASS FRACTION | - | BOILER_D_FG_ETHYLENE_MASS_PERCENTAGE/BOILER_D_TOTAL_FUEL_COMPOSTION_MASS | Missing PI inputs: BOILER_D_FG_ETHYLENE_MASS_PERCENTAGE ¦ BOILER_D_TOTAL_FUEL_COMPOSTION_MASS | BOILER_D_FG_ETHYLENE_MASS_PERCENTAGE ¦ BOILER_D_TOTAL_FUEL_COMPOSTION_MASS
BOILER_D_FG_PROPANE_MASS_FRACTION | BOILER D FG PROPANE MASS FRACTION | % | BOILER_D_FG_PROPANE_MASS_PERCENTAGE/BOILER_D_TOTAL_FUEL_COMPOSTION_MASS | Missing PI inputs: BOILER_D_FG_PROPANE_MASS_PERCENTAGE ¦ BOILER_D_TOTAL_FUEL_COMPOSTION_MASS | BOILER_D_FG_PROPANE_MASS_PERCENTAGE ¦ BOILER_D_TOTAL_FUEL_COMPOSTION_MASS
BOILER_D_FG_NITROGEN_MASS_FRACTION | BOILER D FG NITROGEN MASS FRACTION | % | BOILER_D_FG_NITROGEN_MASS_PERCENTAGE/BOILER_D_TOTAL_FUEL_COMPOSTION_MASS | Missing PI inputs: BOILER_D_FG_NITROGEN_MASS_PERCENTAGE ¦ BOILER_D_TOTAL_FUEL_COMPOSTION_MASS | BOILER_D_FG_NITROGEN_MASS_PERCENTAGE ¦ BOILER_D_TOTAL_FUEL_COMPOSTION_MASS
BOILER_D_FG_HYDROGEN_MASS_FRACTION | BOILER D FG HYDROGEN MASS FRACTION | % | BOILER_D_FG_HYDROGEN_MASS_PERCENTAGE/BOILER_D_TOTAL_FUEL_COMPOSTION_MASS | Missing PI inputs: BOILER_D_FG_HYDROGEN_MASS_PERCENTAGE ¦ BOILER_D_TOTAL_FUEL_COMPOSTION_MASS | BOILER_D_FG_HYDROGEN_MASS_PERCENTAGE ¦ BOILER_D_TOTAL_FUEL_COMPOSTION_MASS
BOILER_D_FG_IC4_MASS_FRACTION | BOILER D FG IC4 MASS FRACTION | % | BOILER_D_FG_IC4_MASS_PERCENTAGE/BOILER_D_TOTAL_FUEL_COMPOSTION_MASS | Missing PI inputs: BOILER_D_FG_IC4_MASS_PERCENTAGE ¦ BOILER_D_TOTAL_FUEL_COMPOSTION_MASS | BOILER_D_FG_IC4_MASS_PERCENTAGE ¦ BOILER_D_TOTAL_FUEL_COMPOSTION_MASS
BOILER_D_FG_NC4_MASS_FRACTION | BOILER D FG NC4 MASS FRACTION | % | BOILER_D_FG_NC4_MASS_PERCENTAGE/BOILER_D_TOTAL_FUEL_COMPOSTION_MASS | Missing PI inputs: BOILER_D_FG_NC4_MASS_PERCENTAGE ¦ BOILER_D_TOTAL_FUEL_COMPOSTION_MASS | BOILER_D_FG_NC4_MASS_PERCENTAGE ¦ BOILER_D_TOTAL_FUEL_COMPOSTION_MASS
BOILER_D_FG_NC5_MASS_FRACTION | BOILER D FG NC5 MASS FRACTION | % | BOILER_D_FG_NC5_MASS_PERCENTAGE/BOILER_D_TOTAL_FUEL_COMPOSTION_MASS | Missing PI inputs: BOILER_D_FG_NC5_MASS_PERCENTAGE ¦ BOILER_D_TOTAL_FUEL_COMPOSTION_MASS | BOILER_D_FG_NC5_MASS_PERCENTAGE ¦ BOILER_D_TOTAL_FUEL_COMPOSTION_MASS
BOILER_D_FG_IC5_MASS_FRACTION | BOILER D FG IC5 MASS FRACTION | % | BOILER_D_FG_IC5_MASS_PERCENTAGE/BOILER_D_TOTAL_FUEL_COMPOSTION_MASS | Missing PI inputs: BOILER_D_FG_IC5_MASS_PERCENTAGE ¦ BOILER_D_TOTAL_FUEL_COMPOSTION_MASS | BOILER_D_FG_IC5_MASS_PERCENTAGE ¦ BOILER_D_TOTAL_FUEL_COMPOSTION_MASS
BOILER_D_LHV | BOILER D LHV | MJ/KG | (BOILER_D_FG_HYDROGEN_MASS_FRACTION*LHV_H2_HYDROGEN+BOILER_D_FG_CH4_MASS_FRACTION*LHV_CH4_METHANE+BOILER_D_FG_NITROGEN_MASS_FRACTION*LHV_N2_NITROGEN+BOILER_D_FG_ETHANE_MASS_FRACTION*LHV_C2H6_ETHANE+BOILER_D_FG_PROPANE_MASS_FRACTION*LHV_C3H8_PROPANE+BOILER_D_FG_IC4_MASS_FRACTION*LHV_IC4+BOILER_D_FG_NC4_MASS_FRACTION*LHV_NC4+BOILER_D_FG_NC5_MASS_FRACTION*LHV_NC5+BOILER_D_FG_IC5_MASS_FRACTION*LHV_IC5 | Missing PI inputs: BOILER_D_FG_CH4_MASS_FRACTION ¦ BOILER_D_FG_ETHANE_MASS_FRACTION ¦ BOILER_D_FG_HYDROGEN_MASS_FRACTION ¦ BOILER_D_FG_IC4_MASS_FRACTION ¦ BOILER_D_FG_IC5_MASS_FRACTION ¦ BOILER_D_FG_NC4_MASS_FRACTION ¦ BOILER_D_FG_NC5_MASS_FRACTION ¦ BOILER_D_FG_NITROGEN_MASS_FRACTION (+10 more) | BOILER_D_FG_CH4_MASS_FRACTION ¦ BOILER_D_FG_ETHANE_MASS_FRACTION ¦ BOILER_D_FG_HYDROGEN_MASS_FRACTION ¦ BOILER_D_FG_IC4_MASS_FRACTION ¦ BOILER_D_FG_IC5_MASS_FRACTION ¦ BOILER_D_FG_NC4_MASS_FRACTION ¦ BOILER_D_FG_NC5_MASS_FRACTION ¦ BOILER_D_FG_NITROGEN_MASS_FRACTION ¦ BOILER_D_FG_PROPANE_MASS_FRACTION ¦ LHV_C2H6_ETHANE ¦ LHV_C3H8_PROPANE ¦ LHV_CH4_METHANE ¦ LHV_H2_HYDROGEN ¦ LHV_IC4 ¦ LHV_IC5 ¦ LHV_N2_NITROGEN ¦ LHV_NC4 ¦ LHV_NC5
BOILER_D_AIR_REQUIRED_FOR_H2_COMBUSTION | BOILER D AIR REQUIRED FOR H2 COMBUSTION | KG/ KG FUEL | BOILER_D_FG_HYDROGEN_MASS_FRACTION*34.344 | Missing PI inputs: BOILER_D_FG_HYDROGEN_MASS_FRACTION | BOILER_D_FG_HYDROGEN_MASS_FRACTION
BOILER_D_AIR_REQUIRED_FOR_CH4_COMBUSTION | BOILER D AIR REQUIRED FOR CH4 COMBUSTION | KG/ KG FUEL | BOILER_D_FG_CH4_MASS_FRACTION*17.265 | Missing PI inputs: BOILER_D_FG_CH4_MASS_FRACTION | BOILER_D_FG_CH4_MASS_FRACTION
BOILER_D_AIR_REQUIRED_FOR_ETHANE_COMBUSTION | BOILER D AIR REQUIRED FOR ETHANE COMBUSTION | KG/ KG FUEL | BOILER_D_FG_ETHANE_MASS_FRACTION*16.119 | Missing PI inputs: BOILER_D_FG_ETHANE_MASS_FRACTION | BOILER_D_FG_ETHANE_MASS_FRACTION
BOILER_D_AIR_REQUIRED_FOR_ETHYLENE_COMBUSTION | BOILER D AIR REQUIRED FOR ETHYLENE COMBUSTION | KG/ KG FUEL | BOILER_D_FG_ETHYLENE_MASS_FRACTION*14.807 | Missing PI inputs: BOILER_D_FG_ETHYLENE_MASS_FRACTION | BOILER_D_FG_ETHYLENE_MASS_FRACTION
BOILER_D_AIR_REQUIRED_FOR_PROPANE_COMBUSTION | BOILER D AIR REQUIRED FOR PROPANE COMBUSTION | KG/ KG FUEL | BOILER_D_FG_PROPANE_MASS_FRACTION*15.703 | Missing PI inputs: BOILER_D_FG_PROPANE_MASS_FRACTION | BOILER_D_FG_PROPANE_MASS_FRACTION
BOILER_D_AIR_REQUIRED_FOR_NC4_COMBUSTION | BOILER D AIR REQUIRED FOR NC4 COMBUSTION | KG/ KG FUEL | BOILER_D_FG_NC4_MASS_FRACTION*15.487 | Missing PI inputs: BOILER_D_FG_NC4_MASS_FRACTION | BOILER_D_FG_NC4_MASS_FRACTION
BOILER_D_AIR_REQUIRED_FOR_IC4_COMBUSTION | BOILER D AIR REQUIRED FOR IC4 COMBUSTION | KG/ KG FUEL | BOILER_D_FG_IC4_MASS_FRACTION*15.487 | Missing PI inputs: BOILER_D_FG_IC4_MASS_FRACTION | BOILER_D_FG_IC4_MASS_FRACTION
BOILER_D_AIR_REQUIRED_FOR_NC5_COMBUSTION | BOILER D AIR REQUIRED FOR NC5 COMBUSTION | KG/ KG FUEL | BOILER_D_FG_NC5_MASS_FRACTION*15.353 | Missing PI inputs: BOILER_D_FG_NC5_MASS_FRACTION | BOILER_D_FG_NC5_MASS_FRACTION
BOILER_D_AIR_REQUIRED_FOR_IC5_COMBUSTION | BOILER D AIR REQUIRED FOR IC5 COMBUSTION | KG/ KG FUEL | BOILER_D_FG_IC5_MASS_FRACTION*15.353 | Missing PI inputs: BOILER_D_FG_IC5_MASS_FRACTION | BOILER_D_FG_IC5_MASS_FRACTION
BOILER_D_H2_CO2_COMBUSTION | BOILER D H2 CO2 COMBUSTION | KG/ KG FUEL | BOILER_D_FG_HYDROGEN_MASS_FRACTION*0 | Missing PI inputs: BOILER_D_FG_HYDROGEN_MASS_FRACTION | BOILER_D_FG_HYDROGEN_MASS_FRACTION
BOILER_D_CH4_CO2_COMBUSTION | BOILER D CH4 CO2 COMBUSTION | KG/ KG FUEL | BOILER_D_FG_CH4_MASS_FRACTION*2.744 | Missing PI inputs: BOILER_D_FG_CH4_MASS_FRACTION | BOILER_D_FG_CH4_MASS_FRACTION
BOILER_D_ETHANE_CO2_COMBUSTION | BOILER D ETHANE CO2 COMBUSTION | KG/ KG FUEL | BOILER_D_FG_ETHANE_MASS_FRACTION*2.927 | Missing PI inputs: BOILER_D_FG_ETHANE_MASS_FRACTION | BOILER_D_FG_ETHANE_MASS_FRACTION
BOILER_D_ETHYLENE_CO2_COMBUSTION | BOILER D ETHYLENE CO2 COMBUSTION | KG/ KG FUEL | BOILER_D_FG_ETHYLENE_MASS_FRACTION*3.138 | Missing PI inputs: BOILER_D_FG_ETHYLENE_MASS_FRACTION | BOILER_D_FG_ETHYLENE_MASS_FRACTION
BOILER_D_PROPANE_CO2_COMBUSTION | BOILER D PROPANE CO2 COMBUSTION | KG/ KG FUEL | BOILER_D_FG_PROPANE_MASS_FRACTION*2.994 | Missing PI inputs: BOILER_D_FG_PROPANE_MASS_FRACTION | BOILER_D_FG_PROPANE_MASS_FRACTION
BOILER_D_NC4_CO2_COMBUSTION | BOILER D NC4 CO2 COMBUSTION | KG/ KG FUEL | BOILER_D_FG_NC4_MASS_FRACTION*3.029 | Missing PI inputs: BOILER_D_FG_NC4_MASS_FRACTION | BOILER_D_FG_NC4_MASS_FRACTION
BOILER_D_IC4_CO2_COMBUSTION | BOILER D IC4 CO2 COMBUSTION | KG/ KG FUEL | BOILER_D_FG_IC4_MASS_FRACTION*3.029 | Missing PI inputs: BOILER_D_FG_IC4_MASS_FRACTION | BOILER_D_FG_IC4_MASS_FRACTION
BOILER_D_NC5_CO2_COMBUSTION | BOILER D NC5 CO2 COMBUSTION | KG/ KG FUEL | BOILER_D_FG_NC5_MASS_FRACTION*3.05 | Missing PI inputs: BOILER_D_FG_NC5_MASS_FRACTION | BOILER_D_FG_NC5_MASS_FRACTION
BOILER_D_IC5_CO2_COMBUSTION | BOILER D IC5 CO2 COMBUSTION | KG/ KG FUEL | BOILER_D_FG_IC5_MASS_FRACTION*3.05 | Missing PI inputs: BOILER_D_FG_IC5_MASS_FRACTION | BOILER_D_FG_IC5_MASS_FRACTION
BOILER_D_H2_N2_COMBUSTION | BOILER D H2 N2 COMBUSTION | KG/ KG FUEL | BOILER_D_FG_HYDROGEN_MASS_FRACTION*26.407 | Missing PI inputs: BOILER_D_FG_HYDROGEN_MASS_FRACTION | BOILER_D_FG_HYDROGEN_MASS_FRACTION
BOILER_D_CH4_N2_COMBUSTION | BOILER D CH4 N2 COMBUSTION | KG/ KG FUEL | BOILER_D_FG_CH4_MASS_FRACTION*13.275 | Missing PI inputs: BOILER_D_FG_CH4_MASS_FRACTION | BOILER_D_FG_CH4_MASS_FRACTION
BOILER_D_ETHANE_N2_COMBUSTION | BOILER D ETHANE N2 COMBUSTION | KG/ KG FUEL | BOILER_D_FG_ETHANE_MASS_FRACTION*12.394 | Missing PI inputs: BOILER_D_FG_ETHANE_MASS_FRACTION | BOILER_D_FG_ETHANE_MASS_FRACTION
BOILER_D_ETHYLENE_N2_COMBUSTION | BOILER D ETHYLENE N2 COMBUSTION | KG/ KG FUEL | BOILER_D_FG_ETHYLENE_MASS_FRACTION*11.385 | Missing PI inputs: BOILER_D_FG_ETHYLENE_MASS_FRACTION | BOILER_D_FG_ETHYLENE_MASS_FRACTION
BOILER_D_PROPANE_N2_COMBUSTION | BOILER D PROPANE N2 COMBUSTION | KG/ KG FUEL | BOILER_D_FG_PROPANE_MASS_FRACTION*12.074 | Missing PI inputs: BOILER_D_FG_PROPANE_MASS_FRACTION | BOILER_D_FG_PROPANE_MASS_FRACTION
BOILER_D_IC4_N2_COMBUSTION | BOILER D IC4 N2 COMBUSTION | KG/ KG FUEL | BOILER_D_FG_IC4_MASS_FRACTION*11.908 | Missing PI inputs: BOILER_D_FG_IC4_MASS_FRACTION | BOILER_D_FG_IC4_MASS_FRACTION
BOILER_D_NC4_N2_COMBUSTION | BOILER D NC4 N2 COMBUSTION | KG/ KG FUEL | BOILER_D_FG_NC4_MASS_FRACTION*11.908 | Missing PI inputs: BOILER_D_FG_NC4_MASS_FRACTION | BOILER_D_FG_NC4_MASS_FRACTION
BOILER_D_IC5_N2_COMBUSTION | BOILER D IC5 N2 COMBUSTION | KG/ KG FUEL | BOILER_D_FG_IC5_MASS_FRACTION*11.805 | Missing PI inputs: BOILER_D_FG_IC5_MASS_FRACTION | BOILER_D_FG_IC5_MASS_FRACTION
BOILER_D_NC5_N2_COMBUSTION | BOILER D NC5 N2 COMBUSTION | KG/ KG FUEL | BOILER_D_FG_NC5_MASS_FRACTION*11.805 | Missing PI inputs: BOILER_D_FG_NC5_MASS_FRACTION | BOILER_D_FG_NC5_MASS_FRACTION
BOILER_D_H2_H2O_COMBUSTION | BOILER D H2 H2O COMBUSTION | KG/ KG FUEL | BOILER_D_FG_HYDROGEN_MASS_FRACTION*8.937 | Missing PI inputs: BOILER_D_FG_HYDROGEN_MASS_FRACTION | BOILER_D_FG_HYDROGEN_MASS_FRACTION
BOILER_D_CH4_H2O_COMBUSTION | BOILER D CH4 H2O COMBUSTION | KG/ KG FUEL | BOILER_D_FG_CH4_MASS_FRACTION*2.246 | Missing PI inputs: BOILER_D_FG_CH4_MASS_FRACTION | BOILER_D_FG_CH4_MASS_FRACTION
BOILER_D_ETHANE_H2O_COMBUSTION | BOILER D ETHANE H2O COMBUSTION | KG/ KG FUEL | BOILER_D_FG_ETHANE_MASS_FRACTION*1.798 | Missing PI inputs: BOILER_D_FG_ETHANE_MASS_FRACTION | BOILER_D_FG_ETHANE_MASS_FRACTION
BOILER_D_ETHYLENE_H2O_COMBUSTION | BOILER D ETHYLENE H2O COMBUSTION | KG/ KG FUEL | BOILER_D_FG_ETHYLENE_MASS_FRACTION*1.285 | Missing PI inputs: BOILER_D_FG_ETHYLENE_MASS_FRACTION | BOILER_D_FG_ETHYLENE_MASS_FRACTION
BOILER_D_PROPANE_H2O_COMBUSTION | BOILER D PROPANE H2O COMBUSTION | KG/ KG FUEL | BOILER_D_FG_PROPANE_MASS_FRACTION*1.634 | Missing PI inputs: BOILER_D_FG_PROPANE_MASS_FRACTION | BOILER_D_FG_PROPANE_MASS_FRACTION
BOILER_D_IC4_H2O_COMBUSTION | BOILER D IC4 H2O COMBUSTION | KG/ KG FUEL | BOILER_D_FG_NC4_MASS_FRACTION*1.55 | Missing PI inputs: BOILER_D_FG_NC4_MASS_FRACTION | BOILER_D_FG_NC4_MASS_FRACTION
BOILER_D_NC4_H2O_COMBUSTION | BOILER D NC4 H2O COMBUSTION | KG/ KG FUEL | BOILER_D_FG_IC4_MASS_FRACTION*1.55 | Missing PI inputs: BOILER_D_FG_IC4_MASS_FRACTION | BOILER_D_FG_IC4_MASS_FRACTION
BOILER_D_IC5_H2O_COMBUSTION | BOILER D IC5 H2O COMBUSTION | KG/ KG FUEL | BOILER_D_FG_IC5_MASS_FRACTION*1.498 | Missing PI inputs: BOILER_D_FG_IC5_MASS_FRACTION | BOILER_D_FG_IC5_MASS_FRACTION
BOILER_D_NC5_H2O_COMBUSTION | BOILER D NC5 H2O COMBUSTION | KG/ KG FUEL | BOILER_D_FG_NC5_MASS_FRACTION*1.498 | Missing PI inputs: BOILER_D_FG_NC5_MASS_FRACTION | BOILER_D_FG_NC5_MASS_FRACTION
BOILER_D_AIR_REQUIRED_FOR_COMPLETE_COMBUSTION | BOILER D AIR REQUIRED FOR COMPLETE COMBUSTION | KG | BOILER_D_AIR_REQUIRED_FOR_H2_COMBUSTION+BOILER_D_AIR_REQUIRED_FOR_CH4_COMBUSTION+BOILER_D_AIR_REQUIRED_FOR_ETHANE_COMBUSTION+BOILER_D_AIR_REQUIRED_FOR_ETHYLENE_COMBUSTION+BOILER_D_AIR_REQUIRED_FOR_PROPANE_COMBUSTION+BOILER_D_AIR_REQUIRED_FOR_NC4_COMBUSTION+BOILER_D_AIR_REQUIRED_FOR_IC4_COMBUSTION+BOILER_D_AIR_REQUIRED_FOR_NC5_COMBUSTION+BOILER_D_AIR_REQUIRED_FOR_IC5_COMBUSTION | Missing PI inputs: BOILER_D_AIR_REQUIRED_FOR_CH4_COMBUSTION ¦ BOILER_D_AIR_REQUIRED_FOR_ETHANE_COMBUSTION ¦ BOILER_D_AIR_REQUIRED_FOR_ETHYLENE_COMBUSTION ¦ BOILER_D_AIR_REQUIRED_FOR_H2_COMBUSTION ¦ BOILER_D_AIR_REQUIRED_FOR_IC4_COMBUSTION ¦ BOILER_D_AIR_REQUIRED_FOR_IC5_COMBUSTION ¦ BOILER_D_AIR_REQUIRED_FOR_NC4_COMBUSTION ¦ BOILER_D_AIR_REQUIRED_FOR_NC5_COMBUSTION (+1 more) | BOILER_D_AIR_REQUIRED_FOR_CH4_COMBUSTION ¦ BOILER_D_AIR_REQUIRED_FOR_ETHANE_COMBUSTION ¦ BOILER_D_AIR_REQUIRED_FOR_ETHYLENE_COMBUSTION ¦ BOILER_D_AIR_REQUIRED_FOR_H2_COMBUSTION ¦ BOILER_D_AIR_REQUIRED_FOR_IC4_COMBUSTION ¦ BOILER_D_AIR_REQUIRED_FOR_IC5_COMBUSTION ¦ BOILER_D_AIR_REQUIRED_FOR_NC4_COMBUSTION ¦ BOILER_D_AIR_REQUIRED_FOR_NC5_COMBUSTION ¦ BOILER_D_AIR_REQUIRED_FOR_PROPANE_COMBUSTION
BOILER_D_CO2_FORMED | BOILER D CO2 FORMED | KG | BOILER_D_CH4_CO2_COMBUSTION+BOILER_D_ETHANE_CO2_COMBUSTION+BOILER_D_ETHYLENE_CO2_COMBUSTION+BOILER_D_PROPANE_CO2_COMBUSTION+BOILER_D_NC4_CO2_COMBUSTION+BOILER_D_IC4_CO2_COMBUSTION+BOILER_D_NC5_CO2_COMBUSTION+BOILER_D_IC5_CO2_COMBUSTION | Missing PI inputs: BOILER_D_CH4_CO2_COMBUSTION ¦ BOILER_D_ETHANE_CO2_COMBUSTION ¦ BOILER_D_ETHYLENE_CO2_COMBUSTION ¦ BOILER_D_IC4_CO2_COMBUSTION ¦ BOILER_D_IC5_CO2_COMBUSTION ¦ BOILER_D_NC4_CO2_COMBUSTION ¦ BOILER_D_NC5_CO2_COMBUSTION ¦ BOILER_D_PROPANE_CO2_COMBUSTION | BOILER_D_CH4_CO2_COMBUSTION ¦ BOILER_D_ETHANE_CO2_COMBUSTION ¦ BOILER_D_ETHYLENE_CO2_COMBUSTION ¦ BOILER_D_IC4_CO2_COMBUSTION ¦ BOILER_D_IC5_CO2_COMBUSTION ¦ BOILER_D_NC4_CO2_COMBUSTION ¦ BOILER_D_NC5_CO2_COMBUSTION ¦ BOILER_D_PROPANE_CO2_COMBUSTION
BOILER_D_N2_FORMED | BOILER D N2 FORMED | KG | BOILER_D_H2_N2_COMBUSTION+BOILER_D_CH4_N2_COMBUSTION+BOILER_D_ETHANE_N2_COMBUSTION+BOILER_D_ETHYLENE_N2_COMBUSTION+BOILER_D_PROPANE_N2_COMBUSTION+BOILER_D_IC4_N2_COMBUSTION+BOILER_D_NC4_N2_COMBUSTION+BOILER_D_IC5_N2_COMBUSTION+BOILER_D_NC5_N2_COMBUSTION | Missing PI inputs: BOILER_D_CH4_N2_COMBUSTION ¦ BOILER_D_ETHANE_N2_COMBUSTION ¦ BOILER_D_ETHYLENE_N2_COMBUSTION ¦ BOILER_D_H2_N2_COMBUSTION ¦ BOILER_D_IC4_N2_COMBUSTION ¦ BOILER_D_IC5_N2_COMBUSTION ¦ BOILER_D_NC4_N2_COMBUSTION ¦ BOILER_D_NC5_N2_COMBUSTION (+1 more) | BOILER_D_CH4_N2_COMBUSTION ¦ BOILER_D_ETHANE_N2_COMBUSTION ¦ BOILER_D_ETHYLENE_N2_COMBUSTION ¦ BOILER_D_H2_N2_COMBUSTION ¦ BOILER_D_IC4_N2_COMBUSTION ¦ BOILER_D_IC5_N2_COMBUSTION ¦ BOILER_D_NC4_N2_COMBUSTION ¦ BOILER_D_NC5_N2_COMBUSTION ¦ BOILER_D_PROPANE_N2_COMBUSTION
BOILER_D_H2O_FORMED | BOILER D H2O FORMED | KG | BOILER_D_H2_H2O_COMBUSTION+BOILER_D_CH4_H2O_COMBUSTION+BOILER_D_ETHANE_H2O_COMBUSTION+BOILER_D_ETHYLENE_H2O_COMBUSTION+BOILER_D_PROPANE_H2O_COMBUSTION+BOILER_D_IC4_H2O_COMBUSTION+BOILER_D_NC4_H2O_COMBUSTION+BOILER_D_IC5_H2O_COMBUSTION+BOILER_D_NC5_H2O_COMBUSTION | Missing PI inputs: BOILER_D_CH4_H2O_COMBUSTION ¦ BOILER_D_ETHANE_H2O_COMBUSTION ¦ BOILER_D_ETHYLENE_H2O_COMBUSTION ¦ BOILER_D_H2_H2O_COMBUSTION ¦ BOILER_D_IC4_H2O_COMBUSTION ¦ BOILER_D_IC5_H2O_COMBUSTION ¦ BOILER_D_NC4_H2O_COMBUSTION ¦ BOILER_D_NC5_H2O_COMBUSTION (+1 more) | BOILER_D_CH4_H2O_COMBUSTION ¦ BOILER_D_ETHANE_H2O_COMBUSTION ¦ BOILER_D_ETHYLENE_H2O_COMBUSTION ¦ BOILER_D_H2_H2O_COMBUSTION ¦ BOILER_D_IC4_H2O_COMBUSTION ¦ BOILER_D_IC5_H2O_COMBUSTION ¦ BOILER_D_NC4_H2O_COMBUSTION ¦ BOILER_D_NC5_H2O_COMBUSTION ¦ BOILER_D_PROPANE_H2O_COMBUSTION
BOILER_D_AIR_MOISTURE | BOILER D AIR MOISTURE | KG MOIST/KG AIR | BOILER_D_VAPOUR_PRESSURE_OF_H2O/(760-BOILER_D_VAPOUR_PRESSURE_OF_H2O*RELATIVE_HUMIDITY_CLEAN)*RELATIVE_HUMIDITY_CLEAN*18.015/28.96 | Missing PI inputs: RELATIVE_HUMIDITY_CLEAN | RELATIVE_HUMIDITY_CLEAN
BOILER_D_CORRECTED_COMBUSTION_AIR | BOILER D CORRECTED COMBUSTION AIR | KG | BOILER_D_AIR_REQUIRED_FOR_COMPLETE_COMBUSTION/(1-BOILER_D_AIR_MOISTURE) | Missing PI inputs: BOILER_D_AIR_MOISTURE ¦ BOILER_D_AIR_REQUIRED_FOR_COMPLETE_COMBUSTION | BOILER_D_AIR_MOISTURE ¦ BOILER_D_AIR_REQUIRED_FOR_COMPLETE_COMBUSTION
BOILER_D_CORRECTED_COMBUTION_H2O_FORMED | BOILER D CORRECTED COMBUTION H2O FORMED | KG | BOILER_D_H2O_FORMED+(BOILER_D_CORRECTED_COMBUSTION_AIR-BOILER_D_AIR_REQUIRED_FOR_COMPLETE_COMBUSTION) | Missing PI inputs: BOILER_D_AIR_REQUIRED_FOR_COMPLETE_COMBUSTION ¦ BOILER_D_CORRECTED_COMBUSTION_AIR ¦ BOILER_D_H2O_FORMED | BOILER_D_AIR_REQUIRED_FOR_COMPLETE_COMBUSTION ¦ BOILER_D_CORRECTED_COMBUSTION_AIR ¦ BOILER_D_H2O_FORMED
BOILER_D_EXCESS_AIR | BOILER D EXCESS AIR | KG | ((28.96*BOILER_D_FLUE_GAS_OXGYGEN)*((BOILER_D_N2_FORMED/28.01)+(BOILER_D_CORRECTED_COMBUTION_H2O_FORMED/18.015)+(BOILER_D_CO2_FORMED/44.01))/(20.95-BOILER_D_FLUE_GAS_OXGYGEN)) | Missing PI inputs: BOILER_D_CO2_FORMED ¦ BOILER_D_CORRECTED_COMBUTION_H2O_FORMED ¦ BOILER_D_FLUE_GAS_OXGYGEN ¦ BOILER_D_N2_FORMED | BOILER_D_CO2_FORMED ¦ BOILER_D_CORRECTED_COMBUTION_H2O_FORMED ¦ BOILER_D_FLUE_GAS_OXGYGEN ¦ BOILER_D_N2_FORMED
BOILER_D_AIR_FUEL_MASS_RATIO | BOILER D AIR FUEL MASS RATIO | KG/ KG FUEL | BOILER_D_EXCESS_AIR+BOILER_D_CORRECTED_COMBUSTION_AIR | Missing PI inputs: BOILER_D_CORRECTED_COMBUSTION_AIR ¦ BOILER_D_EXCESS_AIR | BOILER_D_CORRECTED_COMBUSTION_AIR ¦ BOILER_D_EXCESS_AIR
BOILER_D_TOTAL_MOISTURE_WITH_AIR | BOILER D TOTAL MOISTURE WITH AIR | KG/ KG FUEL | BOILER_D_AIR_FUEL_MASS_RATIO*BOILER_D_AIR_MOISTURE | Missing PI inputs: BOILER_D_AIR_FUEL_MASS_RATIO ¦ BOILER_D_AIR_MOISTURE | BOILER_D_AIR_FUEL_MASS_RATIO ¦ BOILER_D_AIR_MOISTURE
BOILER_D_TOTAL_H2O_PER_KG_OF_FUEL | BOILER D TOTAL H2O PER KG OF FUEL | KG/ KG FUEL | BOILER_D_TOTAL_MOISTURE_WITH_AIR+BOILER_D_H2O_FORMED | Missing PI inputs: BOILER_D_H2O_FORMED ¦ BOILER_D_TOTAL_MOISTURE_WITH_AIR | BOILER_D_H2O_FORMED ¦ BOILER_D_TOTAL_MOISTURE_WITH_AIR
BOILER_D_CP_AT_COMBUSTION_TEMPERATURE | BOILER D CP AT COMBUSTION TEMPERATURE | CAL/MOL °C | (((28.98641)+1.85398*((BOILER_D_COMBUSTION_AIR_TEMPERATURE+273.15)/1000)-9.647459*((BOILER_D_COMBUSTION_AIR_TEMPERATURE+273.15)/1000)^2+16.63537*((BOILER_D_COMBUSTION_AIR_TEMPERATURE+273.15)/1000)^3+(0.000117/((BOILER_D_COMBUSTION_AIR_TEMPERATURE+273.15)/1000)^2))*0.239*0.79)+(((31.32234)-20.23531*((BOILER_D_COMBUSTION_AIR_TEMPERATURE+273.15)/1000)+57.86644*((BOILER_D_COMBUSTION_AIR_TEMPERATURE+27 | Missing PI inputs: BOILER_D_COMBUSTION_AIR_TEMPERATURE | BOILER_D_COMBUSTION_AIR_TEMPERATURE
BOILER_D_AIR_CP_FOR_SENSIBLE_HEAT_CORRECTED | BOILER D AIR CP FOR SENSIBLE HEAT CORRECTED | KCAL/Kg°C | ((BOILER_D_AIR_CP_REF_T+BOILER_D_CP_AT_COMBUSTION_TEMPERATURE)/2)/28.96 | Missing PI inputs: BOILER_D_CP_AT_COMBUSTION_TEMPERATURE | BOILER_D_CP_AT_COMBUSTION_TEMPERATURE
BOILER_D_CP_H2_FUEL_TEMP | BOILER D CP H2 FUEL TEMP | CAL/MOL °C | ((33.066178)-11.363417*((BOILER_D_MAIN_FUEL_GAS_TEMPERATURE+273.15)/1000)+11.432816*((BOILER_D_MAIN_FUEL_GAS_TEMPERATURE+273.15)/1000)^2-2.772874*((BOILER_D_MAIN_FUEL_GAS_TEMPERATURE+273.15)/1000)^3+(-0.158558/((BOILER_D_MAIN_FUEL_GAS_TEMPERATURE+273.15)/1000)^2))*0.239 | Missing PI inputs: BOILER_D_MAIN_FUEL_GAS_TEMPERATURE | BOILER_D_MAIN_FUEL_GAS_TEMPERATURE
BOILER_D_CP_CH4_FUEL_TEMP | BOILER D CP CH4 FUEL TEMP | CAL/MOL °C | ((-0.703029)+108.4773*((BOILER_D_MAIN_FUEL_GAS_TEMPERATURE+273.15)/1000)-42.52157*((BOILER_D_MAIN_FUEL_GAS_TEMPERATURE+273.15)/1000)^2+5.862788*((BOILER_D_MAIN_FUEL_GAS_TEMPERATURE+273.15)/1000)^3+(0.678565/((BOILER_D_MAIN_FUEL_GAS_TEMPERATURE+273.15)/1000)^2))*0.239 | Missing PI inputs: BOILER_D_MAIN_FUEL_GAS_TEMPERATURE | BOILER_D_MAIN_FUEL_GAS_TEMPERATURE
BOILER_D_CP_ETHANE_FUEL_TEMP | BOILER D CP ETHANE FUEL TEMP | CAL/MOL °C | (6.08160993967773+173.58246031667*((BOILER_D_MAIN_FUEL_GAS_TEMPERATURE+273.15)/1000)-66.9190547406319*((BOILER_D_MAIN_FUEL_GAS_TEMPERATURE+273.15)/1000)^2+9.08912024736972*((BOILER_D_MAIN_FUEL_GAS_TEMPERATURE+273.15)/1000)^3+(0.129136456966982/((BOILER_D_MAIN_FUEL_GAS_TEMPERATURE+273.15)/1000)^2))*0.239 | Missing PI inputs: BOILER_D_MAIN_FUEL_GAS_TEMPERATURE | BOILER_D_MAIN_FUEL_GAS_TEMPERATURE
BOILER_D_CP_PROPANE_FUEL_TEMP | BOILER D CP PROPANE FUEL TEMP | CAL/MOL °C | (12.6608072783283+232.070245794953*((BOILER_D_MAIN_FUEL_GAS_TEMPERATURE+273.15)/1000)-70.3446118121155*((BOILER_D_MAIN_FUEL_GAS_TEMPERATURE+273.15)/1000)^2+0.60714221002859*((BOILER_D_MAIN_FUEL_GAS_TEMPERATURE+273.15)/1000)^3+(0.0269571781100411/((BOILER_D_MAIN_FUEL_GAS_TEMPERATURE+273.15)/1000)^2))*0.239 | Missing PI inputs: BOILER_D_MAIN_FUEL_GAS_TEMPERATURE | BOILER_D_MAIN_FUEL_GAS_TEMPERATURE
BOILER_D_CP_ETHYLENE_FUEL_TEMP | BOILER D CP ETHYLENE FUEL TEMP | CAL/MOL °C | (-6.38788+184.4019*((BOILER_D_MAIN_FUEL_GAS_TEMPERATURE+273.15)/1000)-112.9718*((BOILER_D_MAIN_FUEL_GAS_TEMPERATURE+273.15)/1000)^2+28.49593*((BOILER_D_MAIN_FUEL_GAS_TEMPERATURE+273.15)/1000)^3+0.31554/((BOILER_D_MAIN_FUEL_GAS_TEMPERATURE+273.15)/1000)^2)*0.239 | Missing PI inputs: BOILER_D_MAIN_FUEL_GAS_TEMPERATURE | BOILER_D_MAIN_FUEL_GAS_TEMPERATURE
BOILER_D_CP_NC4_FUEL_TEMP | BOILER D CP NC4 FUEL TEMP | CAL/MOL °C | (22.1581076705715+292.589410831127*((BOILER_D_MAIN_FUEL_GAS_TEMPERATURE+273.15)/1000)-85.8165101864775*((BOILER_D_MAIN_FUEL_GAS_TEMPERATURE+273.15)/1000)^2-1.01394039648879*((BOILER_D_MAIN_FUEL_GAS_TEMPERATURE+273.15)/1000)^3+(0.00634969201331822/((BOILER_D_MAIN_FUEL_GAS_TEMPERATURE+273.15)/1000)^2))*0.239 | Missing PI inputs: BOILER_D_MAIN_FUEL_GAS_TEMPERATURE | BOILER_D_MAIN_FUEL_GAS_TEMPERATURE
BOILER_D_CP_IC4_FUEL_TEMP | BOILER D CP IC4 FUEL TEMP | CAL/MOL °C | (8.32665517242186+344.923323425655*((BOILER_D_MAIN_FUEL_GAS_TEMPERATURE+273.15)/1000)--141.649866470373*((BOILER_D_MAIN_FUEL_GAS_TEMPERATURE+273.15)/1000)^2-17.402696038734*((BOILER_D_MAIN_FUEL_GAS_TEMPERATURE+273.15)/1000)^3+(0.0260047492494904/((BOILER_D_MAIN_FUEL_GAS_TEMPERATURE+273.15)/1000)^2))*0.239 | Missing PI inputs: BOILER_D_MAIN_FUEL_GAS_TEMPERATURE | BOILER_D_MAIN_FUEL_GAS_TEMPERATURE
BOILER_D_CP_NC5_FUEL_TEMP | BOILER D CP NC5 FUEL TEMP | CAL/MOL °C | (-36.7350853904756+580.375772029461*((BOILER_D_MAIN_FUEL_GAS_TEMPERATURE+273.15)/1000)-341.586537384626*((BOILER_D_MAIN_FUEL_GAS_TEMPERATURE+273.15)/1000)^2-78.4996542134237*((BOILER_D_MAIN_FUEL_GAS_TEMPERATURE+273.15)/1000)^3+(1.08616950221781/((BOILER_D_MAIN_FUEL_GAS_TEMPERATURE+273.15)/1000)^2))*0.239 | Missing PI inputs: BOILER_D_MAIN_FUEL_GAS_TEMPERATURE | BOILER_D_MAIN_FUEL_GAS_TEMPERATURE
BOILER_D_CP_IC5_FUEL_TEMP | BOILER D CP IC5 FUEL TEMP | CAL/MOL °C | (-16.1426869390769+517.363683637786*((BOILER_D_MAIN_FUEL_GAS_TEMPERATURE+273.15)/1000)-271.314078126683*((BOILER_D_MAIN_FUEL_GAS_TEMPERATURE+273.15)/1000)^2-56.1566185580689*((BOILER_D_MAIN_FUEL_GAS_TEMPERATURE+273.15)/1000)^3+(0.317133464208019/((BOILER_D_MAIN_FUEL_GAS_TEMPERATURE+273.15)/1000)^2))*0.239 | Missing PI inputs: BOILER_D_MAIN_FUEL_GAS_TEMPERATURE | BOILER_D_MAIN_FUEL_GAS_TEMPERATURE
BOILER_D_CP_TOTAL_FUEL_AT_REF_TEMP | BOILER D CP TOTAL FUEL AT REF TEMP | CAL/MOL °C | ((BOILER_D_FG_HYDROGEN_MASS_FRACTION/COMPONENT_HYDROGEN_MW)*6.876+BOILER_D_FG_CH4_MASS_FRACTION/COMPONENT_METHANE_MW*8.45+(BOILER_D_FG_ETHYLENE_MASS_FRACTION/COMPONENT_ETHYLENE_MW)*10.02+(BOILER_D_FG_ETHANE_MASS_FRACTION/COMPONENT_ETHANE_MW)*12.52+(BOILER_D_FG_PROPANE_MASS_FRACTION/COMPONENT_PROPANE_MW*17.72+(BOILER_D_FG_NC4_MASS_FRACTION/COMPONENT_BUTANE_MW*23.79)+(BOILER_D_FG_NC5_MASS_FRACTION/C | Missing PI inputs: BOILER_D_FG_CH4_MASS_FRACTION ¦ BOILER_D_FG_ETHANE_MASS_FRACTION ¦ BOILER_D_FG_ETHYLENE_MASS_FRACTION ¦ BOILER_D_FG_HYDROGEN_MASS_FRACTION ¦ BOILER_D_FG_IC4_MASS_FRACTION ¦ BOILER_D_FG_IC5_MASS_FRACTION ¦ BOILER_D_FG_MW ¦ BOILER_D_FG_NC4_MASS_FRACTION (+9 more) | BOILER_D_FG_CH4_MASS_FRACTION ¦ BOILER_D_FG_ETHANE_MASS_FRACTION ¦ BOILER_D_FG_ETHYLENE_MASS_FRACTION ¦ BOILER_D_FG_HYDROGEN_MASS_FRACTION ¦ BOILER_D_FG_IC4_MASS_FRACTION ¦ BOILER_D_FG_IC5_MASS_FRACTION ¦ BOILER_D_FG_MW ¦ BOILER_D_FG_NC4_MASS_FRACTION ¦ BOILER_D_FG_NC5_MASS_FRACTION ¦ BOILER_D_FG_PROPANE_MASS_FRACTION ¦ COMPONENT_BUTANE_MW ¦ COMPONENT_ETHANE_MW ¦ COMPONENT_ETHYLENE_MW ¦ COMPONENT_HYDROGEN_MW ¦ COMPONENT_METHANE_MW ¦ COMPONENT_PENTANE_MW ¦ COMPONENT_PROPANE_MW
BOILER_D_CP_TOTAL_FUEL_AT_FUEL_TEMP | BOILER D CP TOTAL FUEL AT FUEL TEMP | CAL/MOL °C | ((BOILER_D_FG_HYDROGEN_MASS_FRACTION/COMPONENT_HYDROGEN_MW)*BOILER_D_CP_H2_FUEL_TEMP+BOILER_D_FG_CH4_MASS_FRACTION/COMPONENT_METHANE_MW*BOILER_D_CP_CH4_FUEL_TEMP+(BOILER_D_FG_ETHYLENE_MASS_FRACTION/COMPONENT_ETHYLENE_MW)*BOILER_D_CP_ETHYLENE_FUEL_TEMP+(BOILER_D_FG_ETHANE_MASS_FRACTION/COMPONENT_ETHANE_MW)*BOILER_D_CP_ETHANE_FUEL_TEMP+(BOILER_D_FG_PROPANE_MASS_FRACTION/COMPONENT_PROPANE_MW*BOILER_D | Missing PI inputs: BOILER_D_CP_CH4_FUEL_TEMP ¦ BOILER_D_CP_ETHANE_FUEL_TEMP ¦ BOILER_D_CP_ETHYLENE_FUEL_TEMP ¦ BOILER_D_CP_H2_FUEL_TEMP ¦ BOILER_D_CP_IC4_FUEL_TEMP ¦ BOILER_D_CP_IC5_FUEL_TEMP ¦ BOILER_D_CP_NC4_FUEL_TEMP ¦ BOILER_D_CP_NC5_FUEL_TEMP (+18 more) | BOILER_D_CP_CH4_FUEL_TEMP ¦ BOILER_D_CP_ETHANE_FUEL_TEMP ¦ BOILER_D_CP_ETHYLENE_FUEL_TEMP ¦ BOILER_D_CP_H2_FUEL_TEMP ¦ BOILER_D_CP_IC4_FUEL_TEMP ¦ BOILER_D_CP_IC5_FUEL_TEMP ¦ BOILER_D_CP_NC4_FUEL_TEMP ¦ BOILER_D_CP_NC5_FUEL_TEMP ¦ BOILER_D_CP_PROPANE_FUEL_TEMP ¦ BOILER_D_FG_CH4_MASS_FRACTION ¦ BOILER_D_FG_ETHANE_MASS_FRACTION ¦ BOILER_D_FG_ETHYLENE_MASS_FRACTION ¦ BOILER_D_FG_HYDROGEN_MASS_FRACTION ¦ BOILER_D_FG_IC4_MASS_FRACTION ¦ BOILER_D_FG_IC5_MASS_FRACTION ¦ BOILER_D_FG_MW ¦ BOILER_D_FG_NC4_MASS_FRACTION ¦ BOILER_D_FG_NC5_MASS_FRACTION ¦ BOILER_D_FG_PROPANE_MASS_FRACTION ¦ COMPONENT_BUTANE_MW ¦ COMPONENT_ETHANE_MW ¦ COMPONENT_ETHYLENE_MW ¦ COMPONENT_HYDROGEN_MW ¦ COMPONENT_METHANE_MW ¦ COMPONENT_PENTANE_MW ¦ COMPONENT_PROPANE_MW
BOILER_D_AVG_CP_OF_FUEL_GAS_SENSIBLE_HEAT_CORRECTED | BOILER D AVG CP OF FUEL GAS SENSIBLE HEAT CORRECTED | KCAL/Kg°C | ((BOILER_D_CP_TOTAL_FUEL_AT_REF_TEMP+BOILER_D_CP_TOTAL_FUEL_AT_FUEL_TEMP)/BOILER_D_FG_MW)/2 | Missing PI inputs: BOILER_D_CP_TOTAL_FUEL_AT_FUEL_TEMP ¦ BOILER_D_CP_TOTAL_FUEL_AT_REF_TEMP ¦ BOILER_D_FG_MW | BOILER_D_CP_TOTAL_FUEL_AT_FUEL_TEMP ¦ BOILER_D_CP_TOTAL_FUEL_AT_REF_TEMP ¦ BOILER_D_FG_MW
BOILER_D_DRY_FLUE_GAS_PER_FUEL_MASS_RATIO | BOILER D DRY FLUE GAS PER FUEL MASS RATIO | KG/KG fuel | BOILER_D_EXCESS_AIR*(1-BOILER_D_AIR_MOISTURE)+BOILER_D_N2_FORMED+BOILER_D_CO2_FORMED | Missing PI inputs: BOILER_D_AIR_MOISTURE ¦ BOILER_D_CO2_FORMED ¦ BOILER_D_EXCESS_AIR ¦ BOILER_D_N2_FORMED | BOILER_D_AIR_MOISTURE ¦ BOILER_D_CO2_FORMED ¦ BOILER_D_EXCESS_AIR ¦ BOILER_D_N2_FORMED
BOILER_D_FLUE_GAS_PER_FUEL_MASS_RATIO | BOILER D FLUE GAS PER FUEL MASS RATIO | KG/KG fuel | BOILER_D_DRY_FLUE_GAS_PER_FUEL_MASS_RATIO+BOILER_D_TOTAL_H2O_PER_KG_OF_FUEL | Missing PI inputs: BOILER_D_DRY_FLUE_GAS_PER_FUEL_MASS_RATIO ¦ BOILER_D_TOTAL_H2O_PER_KG_OF_FUEL | BOILER_D_DRY_FLUE_GAS_PER_FUEL_MASS_RATIO ¦ BOILER_D_TOTAL_H2O_PER_KG_OF_FUEL
BOILER_D_FLUE_GAS_MW | BOILER D FLUE GAS MW | kg/kmol | BOILER_D_FLUE_GAS_PER_FUEL_MASS_RATIO/(BOILER_D_CO2_FORMED/44.01+BOILER_D_TOTAL_H2O_PER_KG_OF_FUEL/18.015+BOILER_D_N2_FORMED/28.01+BOILER_D_EXCESS_AIR/28.96) | Missing PI inputs: BOILER_D_CO2_FORMED ¦ BOILER_D_EXCESS_AIR ¦ BOILER_D_FLUE_GAS_PER_FUEL_MASS_RATIO ¦ BOILER_D_N2_FORMED ¦ BOILER_D_TOTAL_H2O_PER_KG_OF_FUEL | BOILER_D_CO2_FORMED ¦ BOILER_D_EXCESS_AIR ¦ BOILER_D_FLUE_GAS_PER_FUEL_MASS_RATIO ¦ BOILER_D_N2_FORMED ¦ BOILER_D_TOTAL_H2O_PER_KG_OF_FUEL
BOILER_D_AVG_CP_OF_FLUE_GAS_AT_STACK_TEMP | BOILER D AVG CP OF FLUE GAS AT STACK TEMP | KCAL/Kg°C | (BOILER_D_CP_FLUE_GAS_CO2_AT_STACK_TEMP*BOILER_D_CO2_FORMED/44.01+BOILER_D_CP_FLUE_GAS_N2_AT_STACK_TEMP*BOILER_D_N2_FORMED/28.01+BOILER_D_EXCESS_AIR/28.85*BOILER_D_CP_OF_AIR_AT_STACK_TEMP)/(BOILER_D_FLUE_GAS_PER_FUEL_MASS_RATIO/BOILER_D_FLUE_GAS_MW)/BOILER_D_FLUE_GAS_MW | Missing PI inputs: BOILER_D_CO2_FORMED ¦ BOILER_D_EXCESS_AIR ¦ BOILER_D_FLUE_GAS_MW ¦ BOILER_D_FLUE_GAS_PER_FUEL_MASS_RATIO ¦ BOILER_D_N2_FORMED | BOILER_D_CO2_FORMED ¦ BOILER_D_EXCESS_AIR ¦ BOILER_D_FLUE_GAS_MW ¦ BOILER_D_FLUE_GAS_PER_FUEL_MASS_RATIO ¦ BOILER_D_N2_FORMED
BOILER_D_SENSIBLE_HEAT_CORRECTION_FOR_FUEL | BOILER D SENSIBLE HEAT CORRECTION FOR FUEL | KCAL/KG Fuel | if(BOILER_D_AVG_CP_OF_FUEL_GAS_SENSIBLE_HEAT_CORRECTED*(BOILER_D_MAIN_FUEL_GAS_TEMPERATURE-15.6)<0,0,BOILER_D_AVG_CP_OF_FUEL_GAS_SENSIBLE_HEAT_CORRECTED*(BOILER_D_MAIN_FUEL_GAS_TEMPERATURE-15.6)) | Missing PI inputs: BOILER_D_AVG_CP_OF_FUEL_GAS_SENSIBLE_HEAT_CORRECTED ¦ BOILER_D_MAIN_FUEL_GAS_TEMPERATURE | BOILER_D_AVG_CP_OF_FUEL_GAS_SENSIBLE_HEAT_CORRECTED ¦ BOILER_D_MAIN_FUEL_GAS_TEMPERATURE
BOILER_D_SENSBILE_HEAT_CORRECTION_FOR_AIR | BOILER D SENSBILE HEAT CORRECTION FOR AIR | KCAL/KG Fuel | BOILER_D_AIR_CP_FOR_SENSIBLE_HEAT_CORRECTED*(BOILER_D_COMBUSTION_AIR_TEMPERATURE-15.6)*BOILER_D_AIR_FUEL_MASS_RATIO | Missing PI inputs: BOILER_D_AIR_CP_FOR_SENSIBLE_HEAT_CORRECTED ¦ BOILER_D_AIR_FUEL_MASS_RATIO ¦ BOILER_D_COMBUSTION_AIR_TEMPERATURE | BOILER_D_AIR_CP_FOR_SENSIBLE_HEAT_CORRECTED ¦ BOILER_D_AIR_FUEL_MASS_RATIO ¦ BOILER_D_COMBUSTION_AIR_TEMPERATURE
BOILER_D_MIXED_LHV_PER_KG | BOILER D MIXED LHV PER KG | Kcal/kg | (BOILER_LHV) | Missing PI inputs: BOILER_LHV | BOILER_LHV
BOILER_D_TOTAL_HEAT_INPUT_PER_KG_OF_FUEL | BOILER D TOTAL HEAT INPUT PER KG OF FUEL | KCAL/KG Fuel | if(BOILER_D_STATUS==0,0,BOILER_D_SENSIBLE_HEAT_CORRECTION_FOR_FUEL+BOILER_D_SENSBILE_HEAT_CORRECTION_FOR_AIR+BOILER_D_MIXED_LHV_PER_KG) | Missing PI inputs: BOILER_D_MIXED_LHV_PER_KG ¦ BOILER_D_SENSBILE_HEAT_CORRECTION_FOR_AIR ¦ BOILER_D_SENSIBLE_HEAT_CORRECTION_FOR_FUEL ¦ BOILER_D_STATUS | BOILER_D_MIXED_LHV_PER_KG ¦ BOILER_D_SENSBILE_HEAT_CORRECTION_FOR_AIR ¦ BOILER_D_SENSIBLE_HEAT_CORRECTION_FOR_FUEL ¦ BOILER_D_STATUS
BOILER_D_HEAT_LOSS_DUE_TO_DRY_FLUE_GAS_L1 | BOILER D HEAT LOSS DUE TO DRY FLUE GAS L1 | KCAL/KG Fuel | if(BOILER_D_STATUS==0,0,BOILER_D_DRY_FLUE_GAS_PER_FUEL_MASS_RATIO*((BOILER_D_AVG_CP_OF_FLUE_GAS_AT_STACK_TEMP*(BOILER_D_STACK_TEMPERATURE-15.6)))) | Missing PI inputs: BOILER_D_AVG_CP_OF_FLUE_GAS_AT_STACK_TEMP ¦ BOILER_D_DRY_FLUE_GAS_PER_FUEL_MASS_RATIO ¦ BOILER_D_STATUS | BOILER_D_AVG_CP_OF_FLUE_GAS_AT_STACK_TEMP ¦ BOILER_D_DRY_FLUE_GAS_PER_FUEL_MASS_RATIO ¦ BOILER_D_STATUS
BOILER_D_HEAT_LOSS_DUE_TO_EVAPORATION_OF_WATER_FORMED_DUE_TO_H2_IN_FUEL_L2 | BOILER D HEAT LOSS DUE TO EVAPORATION OF WATER FORMED DUE TO H2 IN FUEL L2 | KCAL/KG Fuel | if(BOILER_D_STATUS==0,0,9*(BOILER_D_FG_HYDROGEN_MASS_FRACTION)*(584+(BOILER_D_CP_OF_H2O_AT_STACK_TEMP)*(BOILER_D_STACK_TEMPERATURE-AMBIENT_TEMPERATURE))) | Missing PI inputs: BOILER_D_FG_HYDROGEN_MASS_FRACTION ¦ BOILER_D_STATUS | BOILER_D_FG_HYDROGEN_MASS_FRACTION ¦ BOILER_D_STATUS
BOILER_D_HEAT_LOSS_DUE_TO_H2O_IN_STACK_L3 | BOILER D HEAT LOSS DUE TO H2O IN STACK L3 | KCAL/KG Fuel | if(BOILER_D_STATUS==0,0,BOILER_D_TOTAL_H2O_PER_KG_OF_FUEL*(BOILER_D_STACK_TEMPERATURE*1.77251246754294+2494.5133413964-2529.43)/4.184) | Missing PI inputs: BOILER_D_STATUS ¦ BOILER_D_TOTAL_H2O_PER_KG_OF_FUEL | BOILER_D_STATUS ¦ BOILER_D_TOTAL_H2O_PER_KG_OF_FUEL
BOILER_D_HEAT_LOSS_DUE_TO_INCOMPLETE_COMBUSTIONL4 | BOILER D HEAT LOSS DUE TO INCOMPLETE COMBUSTIONL4 | KCAL/KG Fuel | if(BOILER_D_STATUS==0,0,0*10^-6*28*5654*BOILER_D_BOILER_LOAD) | Missing PI inputs: BOILER_D_STATUS | BOILER_D_STATUS
BOILER_D_TOTAL_BOILER_STACK_LOSS_PER_KG_FUEL | BOILER D TOTAL BOILER STACK LOSS PER KG FUEL | KCAL/KG Fuel | if(BOILER_D_STATUS==0,0,BOILER_D_HEAT_LOSS_DUE_TO_INCOMPLETE_COMBUSTIONL4+BOILER_D_HEAT_LOSS_DUE_TO_H2O_IN_STACK_L3+BOILER_D_HEAT_LOSS_DUE_TO_DRY_FLUE_GAS_L1+BOILER_D_HEAT_LOSS_DUE_TO_EVAPORATION_OF_WATER_FORMED_DUE_TO_H2_IN_FUEL_L2) | Missing PI inputs: BOILER_D_HEAT_LOSS_DUE_TO_DRY_FLUE_GAS_L1 ¦ BOILER_D_HEAT_LOSS_DUE_TO_EVAPORATION_OF_WATER_FORMED_DUE_TO_H2_IN_FUEL_L2 ¦ BOILER_D_HEAT_LOSS_DUE_TO_H2O_IN_STACK_L3 ¦ BOILER_D_HEAT_LOSS_DUE_TO_INCOMPLETE_COMBUSTIONL4 ¦ BOILER_D_STATUS | BOILER_D_HEAT_LOSS_DUE_TO_DRY_FLUE_GAS_L1 ¦ BOILER_D_HEAT_LOSS_DUE_TO_EVAPORATION_OF_WATER_FORMED_DUE_TO_H2_IN_FUEL_L2 ¦ BOILER_D_HEAT_LOSS_DUE_TO_H2O_IN_STACK_L3 ¦ BOILER_D_HEAT_LOSS_DUE_TO_INCOMPLETE_COMBUSTIONL4 ¦ BOILER_D_STATUS
BOILER_D_RADIATION_LOSSES | BOILER D RADIATION LOSSES | KCAL/KG Fuel | if(BOILER_D_STATUS==0,0,BOILER_D_MIXED_LHV_PER_KG*(-0.000004*BOILER_D_BOILER_LOAD^3+0.001*BOILER_D_BOILER_LOAD^2-0.0899*BOILER_D_BOILER_LOAD+3.2426)/100) | Missing PI inputs: BOILER_D_MIXED_LHV_PER_KG ¦ BOILER_D_STATUS | BOILER_D_MIXED_LHV_PER_KG ¦ BOILER_D_STATUS
BOILER_D_TOTAL_HEAT_LOSS_PER_KG_OF_FUEL | BOILER D TOTAL HEAT LOSS PER KG OF FUEL | KCAL/KG Fuel | if(BOILER_D_STATUS==0,0,BOILER_D_TOTAL_BOILER_STACK_LOSS_PER_KG_FUEL+BOILER_D_RADIATION_LOSSES) | Missing PI inputs: BOILER_D_RADIATION_LOSSES ¦ BOILER_D_STATUS ¦ BOILER_D_TOTAL_BOILER_STACK_LOSS_PER_KG_FUEL | BOILER_D_RADIATION_LOSSES ¦ BOILER_D_STATUS ¦ BOILER_D_TOTAL_BOILER_STACK_LOSS_PER_KG_FUEL
BOILER_D_TOTAL_HEAT_ABSORBED_PER_KG_OF_FUEL | BOILER D TOTAL HEAT ABSORBED PER KG OF FUEL | KCAL/KG Fuel | if(BOILER_D_STATUS==0,0,BOILER_D_TOTAL_HEAT_INPUT_PER_KG_OF_FUEL-BOILER_D_TOTAL_HEAT_LOSS_PER_KG_OF_FUEL) | Missing PI inputs: BOILER_D_STATUS ¦ BOILER_D_TOTAL_HEAT_INPUT_PER_KG_OF_FUEL ¦ BOILER_D_TOTAL_HEAT_LOSS_PER_KG_OF_FUEL | BOILER_D_STATUS ¦ BOILER_D_TOTAL_HEAT_INPUT_PER_KG_OF_FUEL ¦ BOILER_D_TOTAL_HEAT_LOSS_PER_KG_OF_FUEL
BOILER_D_BOILER_INDIRECT_EFFICIENCY | BOILER D BOILER INDIRECT EFFICIENCY | % | if(BOILER_D_STATUS==0,0,BOILER_D_TOTAL_HEAT_ABSORBED_PER_KG_OF_FUEL/BOILER_D_TOTAL_HEAT_INPUT_PER_KG_OF_FUEL*100) | Missing PI inputs: BOILER_D_STATUS ¦ BOILER_D_TOTAL_HEAT_ABSORBED_PER_KG_OF_FUEL ¦ BOILER_D_TOTAL_HEAT_INPUT_PER_KG_OF_FUEL | BOILER_D_STATUS ¦ BOILER_D_TOTAL_HEAT_ABSORBED_PER_KG_OF_FUEL ¦ BOILER_D_TOTAL_HEAT_INPUT_PER_KG_OF_FUEL
BOILER_D_HP_STEAM_ENTHALPY | BOILER D HP STEAM ENTHALPY | Kcal/Kg | if(BOILER_A_STATUS==0,0,(2175.54628147543-1.32764297764643*(HP_STEAM_PRESSURE_FROM_DS_D)+2.66244961166282*DESUPERHEATER_D_OUTLET_TEMPERATURE)*0.239+2) | Missing PI inputs: BOILER_A_STATUS ¦ HP_STEAM_PRESSURE_FROM_DS_D | BOILER_A_STATUS ¦ HP_STEAM_PRESSURE_FROM_DS_D
BOILER_D_TOTAL_STEAM_ENERGY | BOILER D TOTAL STEAM ENERGY | Gcal/h | if(BOILER_D_STATUS==0,0,DESUPERHEATER_D_OUTLET_STEAM_FLOW*BOILER_D_HP_STEAM_ENTHALPY/1000000) | Missing PI inputs: BOILER_D_HP_STEAM_ENTHALPY ¦ BOILER_D_STATUS | BOILER_D_HP_STEAM_ENTHALPY ¦ BOILER_D_STATUS
BOILER_D_BFW_ENTHALPY | BOILER D BFW ENTHALPY | Kcal/Kg | if(BOILER_A_STATUS==0,0,ECONOMIZER_D_INLET_TEMPERATURE) | Missing PI inputs: BOILER_A_STATUS ¦ ECONOMIZER_D_INLET_TEMPERATURE | BOILER_A_STATUS ¦ ECONOMIZER_D_INLET_TEMPERATURE
BOILER_D_CORRECTED_BFW_FLOW | BOILER D CORRECTED BFW FLOW | T/h | if(BOILER_D_STATUS==0,0,(BFW_FLOW_TO_ECONOMIZER_D+BFW_FLOW_TO_DESUPERHEATER_D-(BFW_FLOW_TO_ECONOMIZER_D+BFW_FLOW_TO_DESUPERHEATER_D-DESUPERHEATER_D_OUTLET_STEAM_FLOW-CBD_BLOW_DOWN_D))/1000) | Missing PI inputs: BFW_FLOW_TO_DESUPERHEATER_D ¦ BFW_FLOW_TO_ECONOMIZER_D ¦ BOILER_D_STATUS ¦ CBD_BLOW_DOWN_D | BFW_FLOW_TO_DESUPERHEATER_D ¦ BFW_FLOW_TO_ECONOMIZER_D ¦ BOILER_D_STATUS ¦ CBD_BLOW_DOWN_D
BOILER_D_BFW_ENERGY | BOILER D BFW ENERGY | Gcal/h | if(BOILER_D_STATUS==0,0,BOILER_D_CORRECTED_BFW_FLOW*BOILER_D_BFW_ENTHALPY/1000) | Missing PI inputs: BOILER_D_BFW_ENTHALPY ¦ BOILER_D_CORRECTED_BFW_FLOW ¦ BOILER_D_STATUS | BOILER_D_BFW_ENTHALPY ¦ BOILER_D_CORRECTED_BFW_FLOW ¦ BOILER_D_STATUS
BOILER_D_FUEL_GAS_ENERGY_INPUT | BOILER D FUEL GAS ENERGY INPUT | Gcal/h | if(BOILER_D_STATUS==0,0,BOILER_D_FG_FLOW_RATE*1000*BOILER_D_MIXED_LHV_PER_KG/10^6) | Missing PI inputs: BOILER_D_MIXED_LHV_PER_KG ¦ BOILER_D_STATUS | BOILER_D_MIXED_LHV_PER_KG ¦ BOILER_D_STATUS
BOILER_D_STEAM_DRUM_TEMP | BOILER D STEAM DRUM TEMP | DEGC | if(BOILER_D_STATUS==0,0,4.02521999671835*log(BOILER_D_STEAM_DRUM_PRESSURE*98.065)^3-4.64392873298701*log(BOILER_D_STEAM_DRUM_PRESSURE*98.065)^2+11.2370106828649*log(BOILER_D_STEAM_DRUM_PRESSURE*98.065)+83.4806425229703) | Missing PI inputs: BOILER_D_STATUS ¦ BOILER_D_STEAM_DRUM_PRESSURE | BOILER_D_STATUS ¦ BOILER_D_STEAM_DRUM_PRESSURE
BOILER_D_BLOWDOWN_LOSS | BOILER D BLOWDOWN LOSS | Gcal/h | if(BOILER_D_STATUS==0,0,((CBD_BLOW_DOWN_D/1000)*((BOILER_D_STEAM_DRUM_PRESSURE*2.11087739028321+BOILER_D_SUPERHEATER_INLET_TEMPERATURE*2.94757709065418+278.050085762461)*0.2390006-(BFW_PRESSURE_TO_BOILER*0.0678913878546345+BOILER_D_SUPERHEATER_INLET_TEMPERATURE*4.22416911685416-3.01717714574329)*0.2390006))/1000) | Missing PI inputs: BFW_PRESSURE_TO_BOILER ¦ BOILER_D_STATUS ¦ BOILER_D_STEAM_DRUM_PRESSURE ¦ BOILER_D_SUPERHEATER_INLET_TEMPERATURE ¦ CBD_BLOW_DOWN_D | BFW_PRESSURE_TO_BOILER ¦ BOILER_D_STATUS ¦ BOILER_D_STEAM_DRUM_PRESSURE ¦ BOILER_D_SUPERHEATER_INLET_TEMPERATURE ¦ CBD_BLOW_DOWN_D
BOILER_D_TOTAL_FLUE_GAS_GENERATED | BOILER D TOTAL FLUE GAS GENERATED | t/h | if(BOILER_D_STATUS==0,0,BOILER_D_FUEL_GAS_FLOW/1000*BOILER_D_FLUE_GAS_PER_FUEL_MASS_RATIO) | Missing PI inputs: BOILER_D_FLUE_GAS_PER_FUEL_MASS_RATIO ¦ BOILER_D_STATUS | BOILER_D_FLUE_GAS_PER_FUEL_MASS_RATIO ¦ BOILER_D_STATUS
BOILER_D_STACK_LOSS | BOILER D STACK LOSS | Gcal/h | if(BOILER_D_STATUS==0,0,BOILER_D_TOTAL_BOILER_STACK_LOSS_PER_KG_FUEL*BOILER_D_FUEL_GAS_FLOW/(1000*1000)) | Missing PI inputs: BOILER_D_STATUS ¦ BOILER_D_TOTAL_BOILER_STACK_LOSS_PER_KG_FUEL | BOILER_D_STATUS ¦ BOILER_D_TOTAL_BOILER_STACK_LOSS_PER_KG_FUEL
BOILER_D_CORRECTED_FUEL_FLOW | BOILER D CORRECTED FUEL FLOW | kg/hr | if(BOILER_D_STATUS==0,0,BOILER_D_FUEL_GAS_FLOW-((BOILER_D_FUEL_GAS_ENERGY_INPUT-(BOILER_D_TOTAL_STEAM_ENERGY-BOILER_D_BFW_ENERGY+BOILER_D_BLOWDOWN_LOSS+BOILER_D_STACK_LOSS+BOILER_D_FUEL_GAS_ENERGY_INPUT*0.0112+BOILER_D_FUEL_GAS_ENERGY_INPUT*(-0.000004*BOILER_D_BOILER_LOAD^3+0.001*BOILER_D_BOILER_LOAD^2-0.0899*BOILER_D_BOILER_LOAD+3.2426)/100+(BOILER_D_HEAT_LOSS_DUE_TO_H2O_IN_STACK_L3*(BOILER_D_FUE | Missing PI inputs: BOILER_D_BFW_ENERGY ¦ BOILER_D_BLOWDOWN_LOSS ¦ BOILER_D_FUEL_GAS_ENERGY_INPUT ¦ BOILER_D_HEAT_LOSS_DUE_TO_H2O_IN_STACK_L3 ¦ BOILER_D_MIXED_LHV_PER_KG ¦ BOILER_D_STACK_LOSS ¦ BOILER_D_STATUS ¦ BOILER_D_TOTAL_STEAM_ENERGY | BOILER_D_BFW_ENERGY ¦ BOILER_D_BLOWDOWN_LOSS ¦ BOILER_D_FUEL_GAS_ENERGY_INPUT ¦ BOILER_D_HEAT_LOSS_DUE_TO_H2O_IN_STACK_L3 ¦ BOILER_D_MIXED_LHV_PER_KG ¦ BOILER_D_STACK_LOSS ¦ BOILER_D_STATUS ¦ BOILER_D_TOTAL_STEAM_ENERGY
BOILER_D_FUEL_CONSUMPTION | BOILER D FUEL CONSUMPTION | Gcal/h | if(BOILER_D_STATUS==0,0,BOILER_D_CORRECTED_FUEL_FLOW*BOILER_D_MIXED_LHV_PER_KG/10^6) | Missing PI inputs: BOILER_D_CORRECTED_FUEL_FLOW ¦ BOILER_D_MIXED_LHV_PER_KG ¦ BOILER_D_STATUS | BOILER_D_CORRECTED_FUEL_FLOW ¦ BOILER_D_MIXED_LHV_PER_KG ¦ BOILER_D_STATUS
BOILER_D_SPECIFIC_ENERGY_CONSUMPTION_IN_GCAL | BOILER D SPECIFIC ENERGY CONSUMPTION IN GCAL | Gcal/t | if(BOILER_D_STATUS==0,0,BOILER_D_FUEL_CONSUMPTION/(DESUPERHEATER_D_OUTLET_STEAM_FLOW/1000)) | Missing PI inputs: BOILER_D_FUEL_CONSUMPTION ¦ BOILER_D_STATUS | BOILER_D_FUEL_CONSUMPTION ¦ BOILER_D_STATUS
BOILER_D_SPECIFIC_ENERGY_CONSUMPTION_IN_GJ | BOILER D SPECIFIC ENERGY CONSUMPTION IN GJ | GJ/t | if(BOILER_D_STATUS==0,0,BOILER_D_FUEL_CONSUMPTION/(DESUPERHEATER_D_OUTLET_STEAM_FLOW/1000)*4.184) | Missing PI inputs: BOILER_D_FUEL_CONSUMPTION ¦ BOILER_D_STATUS | BOILER_D_FUEL_CONSUMPTION ¦ BOILER_D_STATUS
BOILER_D_CORRECTED_FUEL_GAS_ENERGY_INPUT | BOILER D CORRECTED FUEL GAS ENERGY INPUT | Gcal/h | if(BOILER_D_STATUS==0,0,BOILER_D_CORRECTED_FUEL_FLOW*BOILER_D_MIXED_LHV_PER_KG/10^6) | Missing PI inputs: BOILER_D_CORRECTED_FUEL_FLOW ¦ BOILER_D_MIXED_LHV_PER_KG ¦ BOILER_D_STATUS | BOILER_D_CORRECTED_FUEL_FLOW ¦ BOILER_D_MIXED_LHV_PER_KG ¦ BOILER_D_STATUS
BOILER_D_THERMAL_EFFICIENCY | BOILER D THERMAL EFFICIENCY | % | if(BOILER_D_STATUS==0,0,(BOILER_D_TOTAL_STEAM_ENERGY-BOILER_D_BFW_ENERGY)/BOILER_D_CORRECTED_FUEL_GAS_ENERGY_INPUT*100) | Missing PI inputs: BOILER_D_BFW_ENERGY ¦ BOILER_D_CORRECTED_FUEL_GAS_ENERGY_INPUT ¦ BOILER_D_STATUS ¦ BOILER_D_TOTAL_STEAM_ENERGY | BOILER_D_BFW_ENERGY ¦ BOILER_D_CORRECTED_FUEL_GAS_ENERGY_INPUT ¦ BOILER_D_STATUS ¦ BOILER_D_TOTAL_STEAM_ENERGY
BOILER_D_EFFICIENCY_LOSS_DUE_TO_BLOWDOWN | BOILER D EFFICIENCY LOSS DUE TO BLOWDOWN | % | if(BOILER_D_STATUS==0,0,BOILER_D_BLOWDOWN_LOSS/BOILER_D_CORRECTED_FUEL_GAS_ENERGY_INPUT*100) | Missing PI inputs: BOILER_D_BLOWDOWN_LOSS ¦ BOILER_D_CORRECTED_FUEL_GAS_ENERGY_INPUT ¦ BOILER_D_STATUS | BOILER_D_BLOWDOWN_LOSS ¦ BOILER_D_CORRECTED_FUEL_GAS_ENERGY_INPUT ¦ BOILER_D_STATUS
BOILER_D_ECONOMIZER_DUTY | BOILER D ECONOMIZER DUTY | Gcal/h | if(BOILER_D_STATUS==0,0,BOILER_D_CORRECTED_BFW_FLOW*((BOILER_D_STEAM_DRUM_PRESSURE*0.0336523715096497+ECONOMIZER_D_OUTLET_TEMPERATURE*4.52730333899183-53.5667904511771)-(BFW_PRESSURE_TO_BOILER*0.0678913878546345+ECONOMIZER_D_INLET_TEMPERATURE*4.22416911685416-3.01717714574329))*0.239006/1000) | Missing PI inputs: BFW_PRESSURE_TO_BOILER ¦ BOILER_D_CORRECTED_BFW_FLOW ¦ BOILER_D_STATUS ¦ BOILER_D_STEAM_DRUM_PRESSURE ¦ ECONOMIZER_D_INLET_TEMPERATURE ¦ ECONOMIZER_D_OUTLET_TEMPERATURE | BFW_PRESSURE_TO_BOILER ¦ BOILER_D_CORRECTED_BFW_FLOW ¦ BOILER_D_STATUS ¦ BOILER_D_STEAM_DRUM_PRESSURE ¦ ECONOMIZER_D_INLET_TEMPERATURE ¦ ECONOMIZER_D_OUTLET_TEMPERATURE
BOILER_D_LMTD_ECONOMIZER | BOILER D LMTD ECONOMIZER | DEGC | if(BOILER_D_STATUS==0,0,((673-ECONOMIZER_D_OUTLET_TEMPERATURE)-(BOILER_D_STACK_TEMPERATURE-ECONOMIZER_D_INLET_TEMPERATURE))/ln((673-ECONOMIZER_D_OUTLET_TEMPERATURE)/(-ECONOMIZER_D_INLET_TEMPERATURE+BOILER_D_STACK_TEMPERATURE))) | Missing PI inputs: BOILER_D_STATUS ¦ ECONOMIZER_D_INLET_TEMPERATURE ¦ ECONOMIZER_D_OUTLET_TEMPERATURE | BOILER_D_STATUS ¦ ECONOMIZER_D_INLET_TEMPERATURE ¦ ECONOMIZER_D_OUTLET_TEMPERATURE
BOILER_D_UA_ECONOMIZER | BOILER D UA ECONOMIZER | Gcal/h/DEGC | if(BOILER_D_STATUS==0,0,BOILER_D_ECONOMIZER_DUTY/BOILER_D_LMTD_ECONOMIZER) | Missing PI inputs: BOILER_D_ECONOMIZER_DUTY ¦ BOILER_D_LMTD_ECONOMIZER ¦ BOILER_D_STATUS | BOILER_D_ECONOMIZER_DUTY ¦ BOILER_D_LMTD_ECONOMIZER ¦ BOILER_D_STATUS
BOILER_D_FOULING_INDEX | BOILER D FOULING INDEX | DEGC h/Gcal | if(BOILER_D_STATUS==0,0,1/BOILER_D_UA_ECONOMIZER) | Missing PI inputs: BOILER_D_STATUS ¦ BOILER_D_UA_ECONOMIZER | BOILER_D_STATUS ¦ BOILER_D_UA_ECONOMIZER
BOILER_D_SH_DUTY | BOILER D SH DUTY | Gcal/h | if(BOILER_D_STATUS==0,0,DESUPERHEATER_D_OUTLET_STEAM_FLOW*((BOILER_D_STEAM_DRUM_PRESSURE*-2.64315212289699+DESUPERHEATER_D_OUTLET_TEMPERATURE*3.58096116723573+1939.73413132244)-(BOILER_D_STEAM_DRUM_PRESSURE*-4.27591051303366+BOILER_D_SUPERHEATER_INLET_TEMPERATURE*3.45877718874616+2082.10231045632))*0.239006/1000000) | Missing PI inputs: BOILER_D_STATUS ¦ BOILER_D_STEAM_DRUM_PRESSURE ¦ BOILER_D_SUPERHEATER_INLET_TEMPERATURE | BOILER_D_STATUS ¦ BOILER_D_STEAM_DRUM_PRESSURE ¦ BOILER_D_SUPERHEATER_INLET_TEMPERATURE
BOILER_D_SH_SPECIFIC_DUTY | BOILER D SH SPECIFIC DUTY | Gcal/t | if(BOILER_D_STATUS==0,0,BOILER_D_SH_DUTY/DESUPERHEATER_D_OUTLET_STEAM_FLOW*1000) | Missing PI inputs: BOILER_D_SH_DUTY ¦ BOILER_D_STATUS | BOILER_D_SH_DUTY ¦ BOILER_D_STATUS
BOILER_D_FUEL_GAS_CORRECTED_TPH | BOILER D FUEL GAS CORRECTED TPH | t/h | if(BOILER_D_STATUS==0,0,BOILER_D_CORRECTED_FUEL_FLOW/1000) | Missing PI inputs: BOILER_D_CORRECTED_FUEL_FLOW ¦ BOILER_D_STATUS | BOILER_D_CORRECTED_FUEL_FLOW ¦ BOILER_D_STATUS
BOILER_D_TOTAL_FLUE_GAS_CORRECTED | BOILER D TOTAL FLUE GAS CORRECTED | t/h | if(BOILER_D_STATUS==0,0,BOILER_D_FUEL_GAS_CORRECTED_TPH*BOILER_D_FLUE_GAS_PER_FUEL_MASS_RATIO) | Missing PI inputs: BOILER_D_FLUE_GAS_PER_FUEL_MASS_RATIO ¦ BOILER_D_FUEL_GAS_CORRECTED_TPH ¦ BOILER_D_STATUS | BOILER_D_FLUE_GAS_PER_FUEL_MASS_RATIO ¦ BOILER_D_FUEL_GAS_CORRECTED_TPH ¦ BOILER_D_STATUS
BOILER_D_STACK_LOSS_CORRECTED | BOILER D STACK LOSS CORRECTED | Gcal/h | if(BOILER_D_STATUS==0,0,BOILER_D_TOTAL_BOILER_STACK_LOSS_PER_KG_FUEL*BOILER_D_FUEL_GAS_CORRECTED_TPH/1000) | Missing PI inputs: BOILER_D_FUEL_GAS_CORRECTED_TPH ¦ BOILER_D_STATUS ¦ BOILER_D_TOTAL_BOILER_STACK_LOSS_PER_KG_FUEL | BOILER_D_FUEL_GAS_CORRECTED_TPH ¦ BOILER_D_STATUS ¦ BOILER_D_TOTAL_BOILER_STACK_LOSS_PER_KG_FUEL
BOILER_D_SUPERHEATED_STEAM_BFW_RATIO | BOILER D SUPERHEATED STEAM BFW RATIO | - | if(BOILER_D_STATUS==0,0,(DESUPERHEATER_D_OUTLET_STEAM_FLOW+CBD_BLOW_DOWN_D)/(BOILER_D_CORRECTED_BFW_FLOW*1000)) | Missing PI inputs: BOILER_D_CORRECTED_BFW_FLOW ¦ BOILER_D_STATUS ¦ CBD_BLOW_DOWN_D | BOILER_D_CORRECTED_BFW_FLOW ¦ BOILER_D_STATUS ¦ CBD_BLOW_DOWN_D
BOILER_D_CO2_EMISSIONS | BOILER D CO2 EMISSIONS | t/h | if(BOILER_D_STATUS==0,0,BOILER_D_CO2_FORMED*BOILER_D_FUEL_GAS_CORRECTED_TPH) | Missing PI inputs: BOILER_D_CO2_FORMED ¦ BOILER_D_FUEL_GAS_CORRECTED_TPH ¦ BOILER_D_STATUS | BOILER_D_CO2_FORMED ¦ BOILER_D_FUEL_GAS_CORRECTED_TPH ¦ BOILER_D_STATUS
BOILER_D_CALCULATED_AIRFLOW_NM3H | BOILER D CALCULATED AIRFLOW NM3H | Nm3/h | if(BOILER_D_STATUS==0,0,BOILER_D_AIR_FUEL_MASS_RATIO*BOILER_D_CORRECTED_FUEL_FLOW/(28.96/22.414)/1000) | Missing PI inputs: BOILER_D_AIR_FUEL_MASS_RATIO ¦ BOILER_D_CORRECTED_FUEL_FLOW ¦ BOILER_D_STATUS | BOILER_D_AIR_FUEL_MASS_RATIO ¦ BOILER_D_CORRECTED_FUEL_FLOW ¦ BOILER_D_STATUS
BOILER_D_SH_PERFORMANCE | BOILER D SH PERFORMANCE | % | if(BOILER_D_STATUS==0,0,(BOILER_D_SH_SPECIFIC_DUTY)/0.110075721*100) | Missing PI inputs: BOILER_D_SH_SPECIFIC_DUTY ¦ BOILER_D_STATUS | BOILER_D_SH_SPECIFIC_DUTY ¦ BOILER_D_STATUS
BOILER_D_ENERGY_GAINED | BOILER D ENERGY GAINED | Gcal/h | if(BOILER_D_STATUS==0,0,BOILER_D_TOTAL_STEAM_ENERGY-BOILER_D_BFW_ENERGY) | Missing PI inputs: BOILER_D_BFW_ENERGY ¦ BOILER_D_STATUS ¦ BOILER_D_TOTAL_STEAM_ENERGY | BOILER_D_BFW_ENERGY ¦ BOILER_D_STATUS ¦ BOILER_D_TOTAL_STEAM_ENERGY
BOILER_D_CONVECTION_DUTY | BOILER D CONVECTION DUTY | Gcal/h | if(BOILER_D_STATUS==0,0,BOILER_D_ECONOMIZER_DUTY+BOILER_D_SH_DUTY+BOILER_D_STACK_LOSS_CORRECTED) | Missing PI inputs: BOILER_D_ECONOMIZER_DUTY ¦ BOILER_D_SH_DUTY ¦ BOILER_D_STACK_LOSS_CORRECTED ¦ BOILER_D_STATUS | BOILER_D_ECONOMIZER_DUTY ¦ BOILER_D_SH_DUTY ¦ BOILER_D_STACK_LOSS_CORRECTED ¦ BOILER_D_STATUS
BOILER_D_RADIATION_DUTY | BOILER D RADIATION DUTY | Gcal/h | if(BOILER_D_STATUS==0,0,BOILER_D_ENERGY_GAINED-BOILER_D_CONVECTION_DUTY) | Missing PI inputs: BOILER_D_CONVECTION_DUTY ¦ BOILER_D_ENERGY_GAINED ¦ BOILER_D_STATUS | BOILER_D_CONVECTION_DUTY ¦ BOILER_D_ENERGY_GAINED ¦ BOILER_D_STATUS
BOILER_D_PERC_DUTY_GAINED_IN_CONVECTION_SECTION | BOILER D PERC DUTY GAINED IN CONVECTION SECTION | % | if(BOILER_D_STATUS==0,0,BOILER_D_CONVECTION_DUTY/BOILER_D_ENERGY_GAINED*100) | Missing PI inputs: BOILER_D_CONVECTION_DUTY ¦ BOILER_D_ENERGY_GAINED ¦ BOILER_D_STATUS | BOILER_D_CONVECTION_DUTY ¦ BOILER_D_ENERGY_GAINED ¦ BOILER_D_STATUS
BOILER_D_PER_DUTY_GAINED_IN_RADIANT_SECTION | BOILER D PER DUTY GAINED IN RADIANT SECTION | % | if(BOILER_D_STATUS==0,0,BOILER_D_RADIATION_DUTY/BOILER_D_ENERGY_GAINED*100) | Missing PI inputs: BOILER_D_ENERGY_GAINED ¦ BOILER_D_RADIATION_DUTY ¦ BOILER_D_STATUS | BOILER_D_ENERGY_GAINED ¦ BOILER_D_RADIATION_DUTY ¦ BOILER_D_STATUS
BOILER_D_RADIATION_DUTY_TO_CONVECTION_DUTY | BOILER D RADIATION DUTY/CONVECTION DUTY | [-] | if(BOILER_D_STATUS==0,0,BOILER_D_PER_DUTY_GAINED_IN_RADIANT_SECTION/BOILER_D_PERC_DUTY_GAINED_IN_CONVECTION_SECTION) | Missing PI inputs: BOILER_D_PERC_DUTY_GAINED_IN_CONVECTION_SECTION ¦ BOILER_D_PER_DUTY_GAINED_IN_RADIANT_SECTION ¦ BOILER_D_STATUS | BOILER_D_PERC_DUTY_GAINED_IN_CONVECTION_SECTION ¦ BOILER_D_PER_DUTY_GAINED_IN_RADIANT_SECTION ¦ BOILER_D_STATUS
BOILER_D_RADIATION_SECTION_EFFICIENCY | BOILER D RADIATION SECTION EFFICIENCY | % | if(BOILER_D_STATUS==0,0,BOILER_D_RADIATION_DUTY/BOILER_D_CORRECTED_FUEL_GAS_ENERGY_INPUT*100) | Missing PI inputs: BOILER_D_CORRECTED_FUEL_GAS_ENERGY_INPUT ¦ BOILER_D_RADIATION_DUTY ¦ BOILER_D_STATUS | BOILER_D_CORRECTED_FUEL_GAS_ENERGY_INPUT ¦ BOILER_D_RADIATION_DUTY ¦ BOILER_D_STATUS
BOILER_D_CONVECTION_SECTION_EFFICIENCY | BOILER D CONVECTION SECTION EFFICIENCY | % | if(BOILER_D_STATUS==0,0,BOILER_D_CONVECTION_DUTY/BOILER_D_CORRECTED_FUEL_GAS_ENERGY_INPUT*100) | Missing PI inputs: BOILER_D_CONVECTION_DUTY ¦ BOILER_D_CORRECTED_FUEL_GAS_ENERGY_INPUT ¦ BOILER_D_STATUS | BOILER_D_CONVECTION_DUTY ¦ BOILER_D_CORRECTED_FUEL_GAS_ENERGY_INPUT ¦ BOILER_D_STATUS
BOILER_E_FUEL_COMPOSITION_TOTAL | BOILER E FUEL COMPOSITION TOTAL | MOLE% | (BOILER_FG_CH4_CONCENTRATION+BOILER_FG_ETHANE_CONCENTRATION+BOILER_FG_ETHYLENE_CONCENTRATION+BOILER_FG_PROPANE_CONCENTRATION+BOILER_FG_NC5_CONCENTRATION+BOILER_FG_IC5_CONCENTRATION+BOILER_FG_IC4_CONCENTRATION+BOILER_FG_NC4_CONCENTRATION+BOILER_FG_HYDROGEN_CONCENTRATION+BOILER_FG_N2_CONCENTRATION) | Missing PI inputs: BOILER_FG_CH4_CONCENTRATION ¦ BOILER_FG_ETHANE_CONCENTRATION ¦ BOILER_FG_HYDROGEN_CONCENTRATION ¦ BOILER_FG_IC4_CONCENTRATION ¦ BOILER_FG_IC5_CONCENTRATION ¦ BOILER_FG_N2_CONCENTRATION ¦ BOILER_FG_NC4_CONCENTRATION ¦ BOILER_FG_NC5_CONCENTRATION (+1 more) | BOILER_FG_CH4_CONCENTRATION ¦ BOILER_FG_ETHANE_CONCENTRATION ¦ BOILER_FG_HYDROGEN_CONCENTRATION ¦ BOILER_FG_IC4_CONCENTRATION ¦ BOILER_FG_IC5_CONCENTRATION ¦ BOILER_FG_N2_CONCENTRATION ¦ BOILER_FG_NC4_CONCENTRATION ¦ BOILER_FG_NC5_CONCENTRATION ¦ BOILER_FG_PROPANE_CONCENTRATION
NORMALIZED_BOILER_E_FG_CH4_CONCENTRATION | NORMALIZED BOILER E FG CH4 CONCENTRATION | MOLE% | BOILER_FG_CH4_CONCENTRATION/BOILER_E_FUEL_COMPOSITION_TOTAL*100 | Missing PI inputs: BOILER_E_FUEL_COMPOSITION_TOTAL ¦ BOILER_FG_CH4_CONCENTRATION | BOILER_E_FUEL_COMPOSITION_TOTAL ¦ BOILER_FG_CH4_CONCENTRATION
NORMALIZED_BOILER_E_FG_ETHANE_CONCENTRATION | NORMALIZED BOILER E FG ETHANE CONCENTRATION | MOLE% | 100*(BOILER_FG_ETHANE_CONCENTRATION/BOILER_E_FUEL_COMPOSITION_TOTAL) | Missing PI inputs: BOILER_E_FUEL_COMPOSITION_TOTAL ¦ BOILER_FG_ETHANE_CONCENTRATION | BOILER_E_FUEL_COMPOSITION_TOTAL ¦ BOILER_FG_ETHANE_CONCENTRATION
NORMALIZED_BOILER_E_FG_ETHYLENE_CONCENTRATION | NORMALIZED BOILER E FG ETHYLENE CONCENTRATION | MOLE% | (BOILER_FG_ETHYLENE_CONCENTRATION/BOILER_E_FUEL_COMPOSITION_TOTAL)*100 | Missing PI inputs: BOILER_E_FUEL_COMPOSITION_TOTAL | BOILER_E_FUEL_COMPOSITION_TOTAL
NORMALIZED_BOILER_E_FG_PROPANE_CONCENTRATION | NORMALIZED BOILER E FG PROPANE CONCENTRATION | MOLE% | 100*(BOILER_FG_PROPANE_CONCENTRATION/BOILER_E_FUEL_COMPOSITION_TOTAL) | Missing PI inputs: BOILER_E_FUEL_COMPOSITION_TOTAL ¦ BOILER_FG_PROPANE_CONCENTRATION | BOILER_E_FUEL_COMPOSITION_TOTAL ¦ BOILER_FG_PROPANE_CONCENTRATION
NORMALIZED_BOILER_E_FG_CO2_CONCENTRATION | NORMALIZED BOILER E FG CO2 CONCENTRATION | MOLE% | 100*(BOILER_FG_CO2_CONCENTRATION/BOILER_E_FUEL_COMPOSITION_TOTAL) | Missing PI inputs: BOILER_E_FUEL_COMPOSITION_TOTAL ¦ BOILER_FG_CO2_CONCENTRATION | BOILER_E_FUEL_COMPOSITION_TOTAL ¦ BOILER_FG_CO2_CONCENTRATION
NORMALIZED_BOILER_E_FG_IC4_CONCENTRATION | NORMALIZED BOILER E FG IC4 CONCENTRATION | MOLE% | 100*(BOILER_FG_IC4_CONCENTRATION/BOILER_E_FUEL_COMPOSITION_TOTAL) | Missing PI inputs: BOILER_E_FUEL_COMPOSITION_TOTAL ¦ BOILER_FG_IC4_CONCENTRATION | BOILER_E_FUEL_COMPOSITION_TOTAL ¦ BOILER_FG_IC4_CONCENTRATION
NORMALIZED_BOILER_E_FG_NC4_CONCENTRATION | NORMALIZED BOILER E FG NC4 CONCENTRATION | MOLE% | 100*(BOILER_FG_NC4_CONCENTRATION/BOILER_E_FUEL_COMPOSITION_TOTAL) | Missing PI inputs: BOILER_E_FUEL_COMPOSITION_TOTAL ¦ BOILER_FG_NC4_CONCENTRATION | BOILER_E_FUEL_COMPOSITION_TOTAL ¦ BOILER_FG_NC4_CONCENTRATION
NORMALIZED_BOILER_E_FG_NC5_CONCENTRATION | NORMALIZED BOILER E FG NC5 CONCENTRATION | MOLE% | 100*(BOILER_FG_NC5_CONCENTRATION/BOILER_E_FUEL_COMPOSITION_TOTAL) | Missing PI inputs: BOILER_E_FUEL_COMPOSITION_TOTAL ¦ BOILER_FG_NC5_CONCENTRATION | BOILER_E_FUEL_COMPOSITION_TOTAL ¦ BOILER_FG_NC5_CONCENTRATION
NORMALIZED_BOILER_E_FG_IC5_CONCENTRATION | NORMALIZED BOILER E FG IC5 CONCENTRATION | MOLE% | 100*(BOILER_FG_IC5_CONCENTRATION/BOILER_E_FUEL_COMPOSITION_TOTAL) | Missing PI inputs: BOILER_E_FUEL_COMPOSITION_TOTAL ¦ BOILER_FG_IC5_CONCENTRATION | BOILER_E_FUEL_COMPOSITION_TOTAL ¦ BOILER_FG_IC5_CONCENTRATION
NORMALIZED_BOILER_E_FG_N2_CONCENTRATION | NORMALIZED BOILER E FG N2 CONCENTRATION | MOLE% | BOILER_FG_N2_CONCENTRATION/BOILER_E_FUEL_COMPOSITION_TOTAL*100 | Missing PI inputs: BOILER_E_FUEL_COMPOSITION_TOTAL ¦ BOILER_FG_N2_CONCENTRATION | BOILER_E_FUEL_COMPOSITION_TOTAL ¦ BOILER_FG_N2_CONCENTRATION
NORMALIZED_BOILER_E_FG_HYDROGEN_CONCENTRATION | NORMALIZED BOILER E FG HYDROGEN CONCENTRATION | MOLE% | 100*(BOILER_FG_HYDROGEN_CONCENTRATION/BOILER_E_FUEL_COMPOSITION_TOTAL) | Missing PI inputs: BOILER_E_FUEL_COMPOSITION_TOTAL ¦ BOILER_FG_HYDROGEN_CONCENTRATION | BOILER_E_FUEL_COMPOSITION_TOTAL ¦ BOILER_FG_HYDROGEN_CONCENTRATION
BOILER_E_FG_MW | BOILER E FG MW | G/MOL | (NORMALIZED_BOILER_E_FG_CH4_CONCENTRATION*COMPONENT_METHANE_MW+NORMALIZED_BOILER_E_FG_ETHANE_CONCENTRATION*COMPONENT_ETHANE_MW+NORMALIZED_BOILER_E_FG_ETHYLENE_CONCENTRATION*COMPONENT_ETHYLENE_MW+NORMALIZED_BOILER_E_FG_PROPANE_CONCENTRATION*COMPONENT_PROPANE_MW+NORMALIZED_BOILER_E_FG_IC4_CONCENTRATION*COMPONENT_BUTANE_MW+NORMALIZED_BOILER_E_FG_NC5_CONCENTRATION*COMPONENT_PENTANE_MW+NORMALIZED_BOILE | Missing PI inputs: COMPONENT_BUTANE_MW ¦ COMPONENT_ETHANE_MW ¦ COMPONENT_ETHYLENE_MW ¦ COMPONENT_HYDROGEN_MW ¦ COMPONENT_METHANE_MW ¦ COMPONENT_NITROGEN_MW ¦ COMPONENT_PENTANE_MW ¦ COMPONENT_PROPANE_MW (+10 more) | COMPONENT_BUTANE_MW ¦ COMPONENT_ETHANE_MW ¦ COMPONENT_ETHYLENE_MW ¦ COMPONENT_HYDROGEN_MW ¦ COMPONENT_METHANE_MW ¦ COMPONENT_NITROGEN_MW ¦ COMPONENT_PENTANE_MW ¦ COMPONENT_PROPANE_MW ¦ NORMALIZED_BOILER_E_FG_CH4_CONCENTRATION ¦ NORMALIZED_BOILER_E_FG_ETHANE_CONCENTRATION ¦ NORMALIZED_BOILER_E_FG_ETHYLENE_CONCENTRATION ¦ NORMALIZED_BOILER_E_FG_HYDROGEN_CONCENTRATION ¦ NORMALIZED_BOILER_E_FG_IC4_CONCENTRATION ¦ NORMALIZED_BOILER_E_FG_IC5_CONCENTRATION ¦ NORMALIZED_BOILER_E_FG_N2_CONCENTRATION ¦ NORMALIZED_BOILER_E_FG_NC4_CONCENTRATION ¦ NORMALIZED_BOILER_E_FG_NC5_CONCENTRATION ¦ NORMALIZED_BOILER_E_FG_PROPANE_CONCENTRATION
BOILER_E_FG_CH4_MASS_PERCENTAGE | BOILER E FG CH4 MASS PERCENTAGE | WT% | NORMALIZED_BOILER_E_FG_CH4_CONCENTRATION*COMPONENT_METHANE_MW/BOILER_E_FG_MW | Missing PI inputs: BOILER_E_FG_MW ¦ COMPONENT_METHANE_MW ¦ NORMALIZED_BOILER_E_FG_CH4_CONCENTRATION | BOILER_E_FG_MW ¦ COMPONENT_METHANE_MW ¦ NORMALIZED_BOILER_E_FG_CH4_CONCENTRATION
BOILER_E_FG_ETHANE_MASS_PERCENTAGE | BOILER E FG ETHANE MASS PERCENTAGE | WT% | NORMALIZED_BOILER_E_FG_ETHANE_CONCENTRATION*COMPONENT_ETHANE_MW/BOILER_E_FG_MW | Missing PI inputs: BOILER_E_FG_MW ¦ COMPONENT_ETHANE_MW ¦ NORMALIZED_BOILER_E_FG_ETHANE_CONCENTRATION | BOILER_E_FG_MW ¦ COMPONENT_ETHANE_MW ¦ NORMALIZED_BOILER_E_FG_ETHANE_CONCENTRATION
BOILER_E_FG_ETHYLENE_MASS_PERCENTAGE | BOILER E FG ETHYLENE MASS PERCENTAGE | WT% | NORMALIZED_BOILER_E_FG_ETHYLENE_CONCENTRATION*COMPONENT_ETHYLENE_MW/BOILER_E_FG_MW | Missing PI inputs: BOILER_E_FG_MW ¦ COMPONENT_ETHYLENE_MW ¦ NORMALIZED_BOILER_E_FG_ETHYLENE_CONCENTRATION | BOILER_E_FG_MW ¦ COMPONENT_ETHYLENE_MW ¦ NORMALIZED_BOILER_E_FG_ETHYLENE_CONCENTRATION
BOILER_E_FG_PROPANE_MASS_PERCENTAGE | BOILER E FG PROPANE MASS PERCENTAGE | WT% | NORMALIZED_BOILER_E_FG_PROPANE_CONCENTRATION*COMPONENT_PROPANE_MW/BOILER_E_FG_MW | Missing PI inputs: BOILER_E_FG_MW ¦ COMPONENT_PROPANE_MW ¦ NORMALIZED_BOILER_E_FG_PROPANE_CONCENTRATION | BOILER_E_FG_MW ¦ COMPONENT_PROPANE_MW ¦ NORMALIZED_BOILER_E_FG_PROPANE_CONCENTRATION
BOILER_E_FG_NITROGEN_MASS_PERCENTAGE | BOILER E FG NITROGEN MASS PERCENTAGE | WT% | NORMALIZED_BOILER_E_FG_N2_CONCENTRATION*COMPONENT_NITROGEN_MW/BOILER_E_FG_MW | Missing PI inputs: BOILER_E_FG_MW ¦ COMPONENT_NITROGEN_MW ¦ NORMALIZED_BOILER_E_FG_N2_CONCENTRATION | BOILER_E_FG_MW ¦ COMPONENT_NITROGEN_MW ¦ NORMALIZED_BOILER_E_FG_N2_CONCENTRATION
BOILER_E_FG_HYDROGEN_MASS_PERCENTAGE | BOILER E FG HYDROGEN MASS PERCENTAGE | WT% | NORMALIZED_BOILER_E_FG_HYDROGEN_CONCENTRATION*COMPONENT_HYDROGEN_MW/BOILER_E_FG_MW | Missing PI inputs: BOILER_E_FG_MW ¦ COMPONENT_HYDROGEN_MW ¦ NORMALIZED_BOILER_E_FG_HYDROGEN_CONCENTRATION | BOILER_E_FG_MW ¦ COMPONENT_HYDROGEN_MW ¦ NORMALIZED_BOILER_E_FG_HYDROGEN_CONCENTRATION
BOILER_E_FG_IC4_MASS_PERCENTAGE | BOILER E FG IC4 MASS PERCENTAGE | WT% | NORMALIZED_BOILER_E_FG_IC4_CONCENTRATION*COMPONENT_BUTANE_MW/BOILER_E_FG_MW | Missing PI inputs: BOILER_E_FG_MW ¦ COMPONENT_BUTANE_MW ¦ NORMALIZED_BOILER_E_FG_IC4_CONCENTRATION | BOILER_E_FG_MW ¦ COMPONENT_BUTANE_MW ¦ NORMALIZED_BOILER_E_FG_IC4_CONCENTRATION
BOILER_E_FG_NC4_MASS_PERCENTAGE | BOILER E FG NC4 MASS PERCENTAGE | WT% | NORMALIZED_BOILER_E_FG_NC4_CONCENTRATION*COMPONENT_BUTANE_MW/BOILER_E_FG_MW | Missing PI inputs: BOILER_E_FG_MW ¦ COMPONENT_BUTANE_MW ¦ NORMALIZED_BOILER_E_FG_NC4_CONCENTRATION | BOILER_E_FG_MW ¦ COMPONENT_BUTANE_MW ¦ NORMALIZED_BOILER_E_FG_NC4_CONCENTRATION
BOILER_E_FG_NC5_MASS_PERCENTAGE | BOILER E FG NC5 MASS PERCENTAGE | WT% | NORMALIZED_BOILER_E_FG_NC5_CONCENTRATION*COMPONENT_PENTANE_MW/BOILER_E_FG_MW | Missing PI inputs: BOILER_E_FG_MW ¦ COMPONENT_PENTANE_MW ¦ NORMALIZED_BOILER_E_FG_NC5_CONCENTRATION | BOILER_E_FG_MW ¦ COMPONENT_PENTANE_MW ¦ NORMALIZED_BOILER_E_FG_NC5_CONCENTRATION
BOILER_E_FG_IC5_MASS_PERCENTAGE | BOILER E FG IC5 MASS PERCENTAGE | % | NORMALIZED_BOILER_E_FG_IC5_CONCENTRATION*COMPONENT_PENTANE_MW/BOILER_E_FG_MW | Missing PI inputs: BOILER_E_FG_MW ¦ COMPONENT_PENTANE_MW ¦ NORMALIZED_BOILER_E_FG_IC5_CONCENTRATION | BOILER_E_FG_MW ¦ COMPONENT_PENTANE_MW ¦ NORMALIZED_BOILER_E_FG_IC5_CONCENTRATION
BOILER_E_FG_DENSITY | BOILER E FG DENSITY | KG/NM3 | BOILER_E_FG_MW/22.414 | Missing PI inputs: BOILER_E_FG_MW | BOILER_E_FG_MW
BOILER_E_LHV_DESIGN | BOILER E LHV DESIGN | - | (LHV_FG/BOILER_E_FG_DENSITY)/1000 | Missing PI inputs: BOILER_E_FG_DENSITY ¦ LHV_FG | BOILER_E_FG_DENSITY ¦ LHV_FG
BOILER_E_TOTAL_FUEL_COMPOSTION_MASS | BOILER E TOTAL FUEL COMPOSTION MASS | % | BOILER_E_FG_CH4_MASS_PERCENTAGE+BOILER_E_FG_ETHANE_MASS_PERCENTAGE+BOILER_E_FG_ETHYLENE_MASS_PERCENTAGE+BOILER_E_FG_PROPANE_MASS_PERCENTAGE+BOILER_E_FG_HYDROGEN_MASS_PERCENTAGE+BOILER_E_FG_NITROGEN_MASS_PERCENTAGE+BOILER_E_FG_IC4_MASS_PERCENTAGE+BOILER_E_FG_NC4_MASS_PERCENTAGE+BOILER_E_FG_NC5_MASS_PERCENTAGE+BOILER_E_FG_IC5_MASS_PERCENTAGE | Missing PI inputs: BOILER_E_FG_CH4_MASS_PERCENTAGE ¦ BOILER_E_FG_ETHANE_MASS_PERCENTAGE ¦ BOILER_E_FG_ETHYLENE_MASS_PERCENTAGE ¦ BOILER_E_FG_HYDROGEN_MASS_PERCENTAGE ¦ BOILER_E_FG_IC4_MASS_PERCENTAGE ¦ BOILER_E_FG_IC5_MASS_PERCENTAGE ¦ BOILER_E_FG_NC4_MASS_PERCENTAGE ¦ BOILER_E_FG_NC5_MASS_PERCENTAGE (+2 more) | BOILER_E_FG_CH4_MASS_PERCENTAGE ¦ BOILER_E_FG_ETHANE_MASS_PERCENTAGE ¦ BOILER_E_FG_ETHYLENE_MASS_PERCENTAGE ¦ BOILER_E_FG_HYDROGEN_MASS_PERCENTAGE ¦ BOILER_E_FG_IC4_MASS_PERCENTAGE ¦ BOILER_E_FG_IC5_MASS_PERCENTAGE ¦ BOILER_E_FG_NC4_MASS_PERCENTAGE ¦ BOILER_E_FG_NC5_MASS_PERCENTAGE ¦ BOILER_E_FG_NITROGEN_MASS_PERCENTAGE ¦ BOILER_E_FG_PROPANE_MASS_PERCENTAGE
BOILER_E_FG_CH4_MASS_FRACTION | BOILER E FG CH4 MASS FRACTION | % | BOILER_E_FG_CH4_MASS_PERCENTAGE/BOILER_E_TOTAL_FUEL_COMPOSTION_MASS | Missing PI inputs: BOILER_E_FG_CH4_MASS_PERCENTAGE ¦ BOILER_E_TOTAL_FUEL_COMPOSTION_MASS | BOILER_E_FG_CH4_MASS_PERCENTAGE ¦ BOILER_E_TOTAL_FUEL_COMPOSTION_MASS
BOILER_E_FG_ETHANE_MASS_FRACTION | BOILER E FG ETHANE MASS FRACTION | - | BOILER_E_FG_ETHANE_MASS_PERCENTAGE/BOILER_E_TOTAL_FUEL_COMPOSTION_MASS | Missing PI inputs: BOILER_E_FG_ETHANE_MASS_PERCENTAGE ¦ BOILER_E_TOTAL_FUEL_COMPOSTION_MASS | BOILER_E_FG_ETHANE_MASS_PERCENTAGE ¦ BOILER_E_TOTAL_FUEL_COMPOSTION_MASS
BOILER_E_FG_ETHYLENE_MASS_FRACTION | BOILER E FG ETHYLENE MASS FRACTION | - | BOILER_E_FG_ETHYLENE_MASS_PERCENTAGE/BOILER_E_TOTAL_FUEL_COMPOSTION_MASS | Missing PI inputs: BOILER_E_FG_ETHYLENE_MASS_PERCENTAGE ¦ BOILER_E_TOTAL_FUEL_COMPOSTION_MASS | BOILER_E_FG_ETHYLENE_MASS_PERCENTAGE ¦ BOILER_E_TOTAL_FUEL_COMPOSTION_MASS
BOILER_E_FG_PROPANE_MASS_FRACTION | BOILER E FG PROPANE MASS FRACTION | % | BOILER_E_FG_PROPANE_MASS_PERCENTAGE/BOILER_E_TOTAL_FUEL_COMPOSTION_MASS | Missing PI inputs: BOILER_E_FG_PROPANE_MASS_PERCENTAGE ¦ BOILER_E_TOTAL_FUEL_COMPOSTION_MASS | BOILER_E_FG_PROPANE_MASS_PERCENTAGE ¦ BOILER_E_TOTAL_FUEL_COMPOSTION_MASS
BOILER_E_FG_NITROGEN_MASS_FRACTION | BOILER E FG NITROGEN MASS FRACTION | % | BOILER_E_FG_NITROGEN_MASS_PERCENTAGE/BOILER_E_TOTAL_FUEL_COMPOSTION_MASS | Missing PI inputs: BOILER_E_FG_NITROGEN_MASS_PERCENTAGE ¦ BOILER_E_TOTAL_FUEL_COMPOSTION_MASS | BOILER_E_FG_NITROGEN_MASS_PERCENTAGE ¦ BOILER_E_TOTAL_FUEL_COMPOSTION_MASS
BOILER_E_FG_HYDROGEN_MASS_FRACTION | BOILER E FG HYDROGEN MASS FRACTION | % | BOILER_E_FG_HYDROGEN_MASS_PERCENTAGE/BOILER_E_TOTAL_FUEL_COMPOSTION_MASS | Missing PI inputs: BOILER_E_FG_HYDROGEN_MASS_PERCENTAGE ¦ BOILER_E_TOTAL_FUEL_COMPOSTION_MASS | BOILER_E_FG_HYDROGEN_MASS_PERCENTAGE ¦ BOILER_E_TOTAL_FUEL_COMPOSTION_MASS
BOILER_E_FG_IC4_MASS_FRACTION | BOILER E FG IC4 MASS FRACTION | % | BOILER_E_FG_IC4_MASS_PERCENTAGE/BOILER_E_TOTAL_FUEL_COMPOSTION_MASS | Missing PI inputs: BOILER_E_FG_IC4_MASS_PERCENTAGE ¦ BOILER_E_TOTAL_FUEL_COMPOSTION_MASS | BOILER_E_FG_IC4_MASS_PERCENTAGE ¦ BOILER_E_TOTAL_FUEL_COMPOSTION_MASS
BOILER_E_FG_NC4_MASS_FRACTION | BOILER E FG NC4 MASS FRACTION | % | BOILER_E_FG_NC4_MASS_PERCENTAGE/BOILER_E_TOTAL_FUEL_COMPOSTION_MASS | Missing PI inputs: BOILER_E_FG_NC4_MASS_PERCENTAGE ¦ BOILER_E_TOTAL_FUEL_COMPOSTION_MASS | BOILER_E_FG_NC4_MASS_PERCENTAGE ¦ BOILER_E_TOTAL_FUEL_COMPOSTION_MASS
BOILER_E_FG_NC5_MASS_FRACTION | BOILER E FG NC5 MASS FRACTION | % | BOILER_E_FG_NC5_MASS_PERCENTAGE/BOILER_E_TOTAL_FUEL_COMPOSTION_MASS | Missing PI inputs: BOILER_E_FG_NC5_MASS_PERCENTAGE ¦ BOILER_E_TOTAL_FUEL_COMPOSTION_MASS | BOILER_E_FG_NC5_MASS_PERCENTAGE ¦ BOILER_E_TOTAL_FUEL_COMPOSTION_MASS
BOILER_E_FG_IC5_MASS_FRACTION | BOILER E FG IC5 MASS FRACTION | % | BOILER_E_FG_IC5_MASS_PERCENTAGE/BOILER_E_TOTAL_FUEL_COMPOSTION_MASS | Missing PI inputs: BOILER_E_FG_IC5_MASS_PERCENTAGE ¦ BOILER_E_TOTAL_FUEL_COMPOSTION_MASS | BOILER_E_FG_IC5_MASS_PERCENTAGE ¦ BOILER_E_TOTAL_FUEL_COMPOSTION_MASS
BOILER_E_LHV | BOILER E LHV | MJ/KG | (BOILER_E_FG_HYDROGEN_MASS_FRACTION*LHV_H2_HYDROGEN+BOILER_E_FG_CH4_MASS_FRACTION*LHV_CH4_METHANE+BOILER_E_FG_NITROGEN_MASS_FRACTION*LHV_N2_NITROGEN+BOILER_E_FG_ETHANE_MASS_FRACTION*LHV_C2H6_ETHANE+BOILER_E_FG_PROPANE_MASS_FRACTION*LHV_C3H8_PROPANE+BOILER_E_FG_IC4_MASS_FRACTION*LHV_IC4+BOILER_E_FG_NC4_MASS_FRACTION*LHV_NC4+BOILER_E_FG_NC5_MASS_FRACTION*LHV_NC5+BOILER_E_FG_IC5_MASS_FRACTION*LHV_IC5 | Missing PI inputs: BOILER_E_FG_CH4_MASS_FRACTION ¦ BOILER_E_FG_ETHANE_MASS_FRACTION ¦ BOILER_E_FG_HYDROGEN_MASS_FRACTION ¦ BOILER_E_FG_IC4_MASS_FRACTION ¦ BOILER_E_FG_IC5_MASS_FRACTION ¦ BOILER_E_FG_NC4_MASS_FRACTION ¦ BOILER_E_FG_NC5_MASS_FRACTION ¦ BOILER_E_FG_NITROGEN_MASS_FRACTION (+10 more) | BOILER_E_FG_CH4_MASS_FRACTION ¦ BOILER_E_FG_ETHANE_MASS_FRACTION ¦ BOILER_E_FG_HYDROGEN_MASS_FRACTION ¦ BOILER_E_FG_IC4_MASS_FRACTION ¦ BOILER_E_FG_IC5_MASS_FRACTION ¦ BOILER_E_FG_NC4_MASS_FRACTION ¦ BOILER_E_FG_NC5_MASS_FRACTION ¦ BOILER_E_FG_NITROGEN_MASS_FRACTION ¦ BOILER_E_FG_PROPANE_MASS_FRACTION ¦ LHV_C2H6_ETHANE ¦ LHV_C3H8_PROPANE ¦ LHV_CH4_METHANE ¦ LHV_H2_HYDROGEN ¦ LHV_IC4 ¦ LHV_IC5 ¦ LHV_N2_NITROGEN ¦ LHV_NC4 ¦ LHV_NC5
BOILER_E_AIR_REQUIRED_FOR_H2_COMBUSTION | BOILER E AIR REQUIRED FOR H2 COMBUSTION | KG/ KG FUEL | BOILER_E_FG_HYDROGEN_MASS_FRACTION*34.344 | Missing PI inputs: BOILER_E_FG_HYDROGEN_MASS_FRACTION | BOILER_E_FG_HYDROGEN_MASS_FRACTION
BOILER_E_AIR_REQUIRED_FOR_CH4_COMBUSTION | BOILER E AIR REQUIRED FOR CH4 COMBUSTION | KG/ KG FUEL | BOILER_E_FG_CH4_MASS_FRACTION*17.265 | Missing PI inputs: BOILER_E_FG_CH4_MASS_FRACTION | BOILER_E_FG_CH4_MASS_FRACTION
BOILER_E_AIR_REQUIRED_FOR_ETHANE_COMBUSTION | BOILER E AIR REQUIRED FOR ETHANE COMBUSTION | KG/ KG FUEL | BOILER_D_FG_ETHANE_MASS_FRACTION*16.119 | Missing PI inputs: BOILER_D_FG_ETHANE_MASS_FRACTION | BOILER_D_FG_ETHANE_MASS_FRACTION
BOILER_E_AIR_REQUIRED_FOR_ETHYLENE_COMBUSTION | BOILER E AIR REQUIRED FOR ETHYLENE COMBUSTION | KG/ KG FUEL | BOILER_E_FG_ETHYLENE_MASS_FRACTION*14.807 | Missing PI inputs: BOILER_E_FG_ETHYLENE_MASS_FRACTION | BOILER_E_FG_ETHYLENE_MASS_FRACTION
BOILER_E_AIR_REQUIRED_FOR_PROPANE_COMBUSTION | BOILER E AIR REQUIRED FOR PROPANE COMBUSTION | KG/ KG FUEL | BOILER_E_FG_PROPANE_MASS_FRACTION*15.703 | Missing PI inputs: BOILER_E_FG_PROPANE_MASS_FRACTION | BOILER_E_FG_PROPANE_MASS_FRACTION
BOILER_E_AIR_REQUIRED_FOR_NC4_COMBUSTION | BOILER E AIR REQUIRED FOR NC4 COMBUSTION | KG/ KG FUEL | BOILER_E_FG_NC4_MASS_FRACTION*15.487 | Missing PI inputs: BOILER_E_FG_NC4_MASS_FRACTION | BOILER_E_FG_NC4_MASS_FRACTION
BOILER_E_AIR_REQUIRED_FOR_IC4_COMBUSTION | BOILER E AIR REQUIRED FOR IC4 COMBUSTION | KG/ KG FUEL | BOILER_E_FG_IC4_MASS_FRACTION*15.487 | Missing PI inputs: BOILER_E_FG_IC4_MASS_FRACTION | BOILER_E_FG_IC4_MASS_FRACTION
BOILER_E_AIR_REQUIRED_FOR_NC5_COMBUSTION | BOILER E AIR REQUIRED FOR NC5 COMBUSTION | KG/ KG FUEL | BOILER_E_FG_NC5_MASS_FRACTION*15.353 | Missing PI inputs: BOILER_E_FG_NC5_MASS_FRACTION | BOILER_E_FG_NC5_MASS_FRACTION
BOILER_E_AIR_REQUIRED_FOR_IC5_COMBUSTION | BOILER E AIR REQUIRED FOR IC5 COMBUSTION | KG/ KG FUEL | BOILER_E_FG_IC5_MASS_FRACTION*15.353 | Missing PI inputs: BOILER_E_FG_IC5_MASS_FRACTION | BOILER_E_FG_IC5_MASS_FRACTION
BOILER_E_H2_CO2_COMBUSTION | BOILER E H2 CO2 COMBUSTION | KG/ KG FUEL | BOILER_E_FG_HYDROGEN_MASS_FRACTION*0 | Missing PI inputs: BOILER_E_FG_HYDROGEN_MASS_FRACTION | BOILER_E_FG_HYDROGEN_MASS_FRACTION
BOILER_E_CH4_CO2_COMBUSTION | BOILER E CH4 CO2 COMBUSTION | KG/ KG FUEL | BOILER_E_FG_CH4_MASS_FRACTION*2.744 | Missing PI inputs: BOILER_E_FG_CH4_MASS_FRACTION | BOILER_E_FG_CH4_MASS_FRACTION
BOILER_E_ETHANE_CO2_COMBUSTION | BOILER E ETHANE CO2 COMBUSTION | KG/ KG FUEL | BOILER_E_FG_ETHANE_MASS_FRACTION*2.927 | Missing PI inputs: BOILER_E_FG_ETHANE_MASS_FRACTION | BOILER_E_FG_ETHANE_MASS_FRACTION
BOILER_E_ETHYLENE_CO2_COMBUSTION | BOILER E ETHYLENE CO2 COMBUSTION | KG/ KG FUEL | BOILER_E_FG_ETHYLENE_MASS_FRACTION*3.138 | Missing PI inputs: BOILER_E_FG_ETHYLENE_MASS_FRACTION | BOILER_E_FG_ETHYLENE_MASS_FRACTION
BOILER_E_PROPANE_CO2_COMBUSTION | BOILER E PROPANE CO2 COMBUSTION | KG/ KG FUEL | BOILER_E_FG_PROPANE_MASS_FRACTION*2.994 | Missing PI inputs: BOILER_E_FG_PROPANE_MASS_FRACTION | BOILER_E_FG_PROPANE_MASS_FRACTION
BOILER_E_NC4_CO2_COMBUSTION | BOILER E NC4 CO2 COMBUSTION | KG/ KG FUEL | BOILER_E_FG_NC4_MASS_FRACTION*3.029 | Missing PI inputs: BOILER_E_FG_NC4_MASS_FRACTION | BOILER_E_FG_NC4_MASS_FRACTION
BOILER_E_IC4_CO2_COMBUSTION | BOILER E IC4 CO2 COMBUSTION | KG/ KG FUEL | BOILER_E_FG_IC4_MASS_FRACTION*3.029 | Missing PI inputs: BOILER_E_FG_IC4_MASS_FRACTION | BOILER_E_FG_IC4_MASS_FRACTION
BOILER_E_NC5_CO2_COMBUSTION | BOILER E NC5 CO2 COMBUSTION | KG/ KG FUEL | BOILER_E_FG_NC5_MASS_FRACTION*3.05 | Missing PI inputs: BOILER_E_FG_NC5_MASS_FRACTION | BOILER_E_FG_NC5_MASS_FRACTION
BOILER_E_IC5_CO2_COMBUSTION | BOILER E IC5 CO2 COMBUSTION | KG/ KG FUEL | BOILER_E_FG_IC5_MASS_FRACTION*3.05 | Missing PI inputs: BOILER_E_FG_IC5_MASS_FRACTION | BOILER_E_FG_IC5_MASS_FRACTION
BOILER_E_H2_N2_COMBUSTION | BOILER E H2 N2 COMBUSTION | KG/ KG FUEL | BOILER_E_FG_HYDROGEN_MASS_FRACTION*26.407 | Missing PI inputs: BOILER_E_FG_HYDROGEN_MASS_FRACTION | BOILER_E_FG_HYDROGEN_MASS_FRACTION
BOILER_E_CH4_N2_COMBUSTION | BOILER E CH4 N2 COMBUSTION | KG/ KG FUEL | BOILER_E_FG_CH4_MASS_FRACTION*13.275 | Missing PI inputs: BOILER_E_FG_CH4_MASS_FRACTION | BOILER_E_FG_CH4_MASS_FRACTION
BOILER_E_ETHANE_N2_COMBUSTION | BOILER E ETHANE N2 COMBUSTION | KG/ KG FUEL | BOILER_E_FG_ETHANE_MASS_FRACTION*12.394 | Missing PI inputs: BOILER_E_FG_ETHANE_MASS_FRACTION | BOILER_E_FG_ETHANE_MASS_FRACTION
BOILER_E_ETHYLENE_N2_COMBUSTION | BOILER E ETHYLENE N2 COMBUSTION | KG/ KG FUEL | BOILER_E_FG_ETHYLENE_MASS_FRACTION*11.385 | Missing PI inputs: BOILER_E_FG_ETHYLENE_MASS_FRACTION | BOILER_E_FG_ETHYLENE_MASS_FRACTION
BOILER_E_PROPANE_N2_COMBUSTION | BOILER E PROPANE N2 COMBUSTION | KG/ KG FUEL | BOILER_E_FG_PROPANE_MASS_FRACTION*12.074 | Missing PI inputs: BOILER_E_FG_PROPANE_MASS_FRACTION | BOILER_E_FG_PROPANE_MASS_FRACTION
BOILER_E_IC4_N2_COMBUSTION | BOILER E IC4 N2 COMBUSTION | KG/ KG FUEL | BOILER_E_FG_IC4_MASS_FRACTION*11.908 | Missing PI inputs: BOILER_E_FG_IC4_MASS_FRACTION | BOILER_E_FG_IC4_MASS_FRACTION
BOILER_E_NC4_N2_COMBUSTION | BOILER E NC4 N2 COMBUSTION | KG/ KG FUEL | BOILER_E_FG_NC4_MASS_FRACTION*11.908 | Missing PI inputs: BOILER_E_FG_NC4_MASS_FRACTION | BOILER_E_FG_NC4_MASS_FRACTION
BOILER_E_IC5_N2_COMBUSTION | BOILER E IC5 N2 COMBUSTION | KG/ KG FUEL | BOILER_E_FG_IC5_MASS_FRACTION*11.805 | Missing PI inputs: BOILER_E_FG_IC5_MASS_FRACTION | BOILER_E_FG_IC5_MASS_FRACTION
BOILER_E_NC5_N2_COMBUSTION | BOILER E NC5 N2 COMBUSTION | KG/ KG FUEL | BOILER_E_FG_NC5_MASS_FRACTION*11.805 | Missing PI inputs: BOILER_E_FG_NC5_MASS_FRACTION | BOILER_E_FG_NC5_MASS_FRACTION
BOILER_E_H2_H2O_COMBUSTION | BOILER E H2 H2O COMBUSTION | KG/ KG FUEL | BOILER_E_FG_HYDROGEN_MASS_FRACTION*8.937 | Missing PI inputs: BOILER_E_FG_HYDROGEN_MASS_FRACTION | BOILER_E_FG_HYDROGEN_MASS_FRACTION
BOILER_E_CH4_H2O_COMBUSTION | BOILER E CH4 H2O COMBUSTION | KG/ KG FUEL | BOILER_E_FG_CH4_MASS_FRACTION*2.246 | Missing PI inputs: BOILER_E_FG_CH4_MASS_FRACTION | BOILER_E_FG_CH4_MASS_FRACTION
BOILER_E_ETHANE_H2O_COMBUSTION | BOILER E ETHANE H2O COMBUSTION | KG/ KG FUEL | BOILER_E_FG_ETHANE_MASS_FRACTION*1.798 | Missing PI inputs: BOILER_E_FG_ETHANE_MASS_FRACTION | BOILER_E_FG_ETHANE_MASS_FRACTION
BOILER_E_ETHYLENE_H2O_COMBUSTION | BOILER E ETHYLENE H2O COMBUSTION | KG/ KG FUEL | BOILER_E_FG_ETHYLENE_MASS_FRACTION*1.285 | Missing PI inputs: BOILER_E_FG_ETHYLENE_MASS_FRACTION | BOILER_E_FG_ETHYLENE_MASS_FRACTION
BOILER_E_PROPANE_H2O_COMBUSTION | BOILER E PROPANE H2O COMBUSTION | KG/ KG FUEL | BOILER_E_FG_PROPANE_MASS_FRACTION*1.634 | Missing PI inputs: BOILER_E_FG_PROPANE_MASS_FRACTION | BOILER_E_FG_PROPANE_MASS_FRACTION
BOILER_E_IC4_H2O_COMBUSTION | BOILER E IC4 H2O COMBUSTION | KG/ KG FUEL | BOILER_E_FG_NC4_MASS_FRACTION*1.55 | Missing PI inputs: BOILER_E_FG_NC4_MASS_FRACTION | BOILER_E_FG_NC4_MASS_FRACTION
BOILER_E_NC4_H2O_COMBUSTION | BOILER E NC4 H2O COMBUSTION | KG/ KG FUEL | BOILER_E_FG_IC4_MASS_FRACTION*1.55 | Missing PI inputs: BOILER_E_FG_IC4_MASS_FRACTION | BOILER_E_FG_IC4_MASS_FRACTION
BOILER_E_IC5_H2O_COMBUSTION | BOILER E IC5 H2O COMBUSTION | KG/ KG FUEL | BOILER_E_FG_IC5_MASS_FRACTION*1.498 | Missing PI inputs: BOILER_E_FG_IC5_MASS_FRACTION | BOILER_E_FG_IC5_MASS_FRACTION
BOILER_E_NC5_H2O_COMBUSTION | BOILER E NC5 H2O COMBUSTION | KG/ KG FUEL | BOILER_E_FG_NC5_MASS_FRACTION*1.498 | Missing PI inputs: BOILER_E_FG_NC5_MASS_FRACTION | BOILER_E_FG_NC5_MASS_FRACTION
BOILER_E_AIR_REQUIRED_FOR_COMPLETE_COMBUSTION | BOILER E AIR REQUIRED FOR COMPLETE COMBUSTION | KG | BOILER_E_AIR_REQUIRED_FOR_H2_COMBUSTION+BOILER_E_AIR_REQUIRED_FOR_CH4_COMBUSTION+BOILER_E_AIR_REQUIRED_FOR_ETHANE_COMBUSTION+BOILER_E_AIR_REQUIRED_FOR_ETHYLENE_COMBUSTION+BOILER_E_AIR_REQUIRED_FOR_PROPANE_COMBUSTION+BOILER_E_AIR_REQUIRED_FOR_NC4_COMBUSTION+BOILER_E_AIR_REQUIRED_FOR_IC4_COMBUSTION+BOILER_E_AIR_REQUIRED_FOR_NC5_COMBUSTION+BOILER_E_AIR_REQUIRED_FOR_IC5_COMBUSTION | Missing PI inputs: BOILER_E_AIR_REQUIRED_FOR_CH4_COMBUSTION ¦ BOILER_E_AIR_REQUIRED_FOR_ETHANE_COMBUSTION ¦ BOILER_E_AIR_REQUIRED_FOR_ETHYLENE_COMBUSTION ¦ BOILER_E_AIR_REQUIRED_FOR_H2_COMBUSTION ¦ BOILER_E_AIR_REQUIRED_FOR_IC4_COMBUSTION ¦ BOILER_E_AIR_REQUIRED_FOR_IC5_COMBUSTION ¦ BOILER_E_AIR_REQUIRED_FOR_NC4_COMBUSTION ¦ BOILER_E_AIR_REQUIRED_FOR_NC5_COMBUSTION (+1 more) | BOILER_E_AIR_REQUIRED_FOR_CH4_COMBUSTION ¦ BOILER_E_AIR_REQUIRED_FOR_ETHANE_COMBUSTION ¦ BOILER_E_AIR_REQUIRED_FOR_ETHYLENE_COMBUSTION ¦ BOILER_E_AIR_REQUIRED_FOR_H2_COMBUSTION ¦ BOILER_E_AIR_REQUIRED_FOR_IC4_COMBUSTION ¦ BOILER_E_AIR_REQUIRED_FOR_IC5_COMBUSTION ¦ BOILER_E_AIR_REQUIRED_FOR_NC4_COMBUSTION ¦ BOILER_E_AIR_REQUIRED_FOR_NC5_COMBUSTION ¦ BOILER_E_AIR_REQUIRED_FOR_PROPANE_COMBUSTION
BOILER_E_CO2_FORMED | BOILER E CO2 FORMED | KG | BOILER_E_CH4_CO2_COMBUSTION+BOILER_E_ETHANE_CO2_COMBUSTION+BOILER_E_ETHYLENE_CO2_COMBUSTION+BOILER_E_PROPANE_CO2_COMBUSTION+BOILER_E_NC4_CO2_COMBUSTION+BOILER_E_IC4_CO2_COMBUSTION+BOILER_E_NC5_CO2_COMBUSTION+BOILER_E_IC5_CO2_COMBUSTION | Missing PI inputs: BOILER_E_CH4_CO2_COMBUSTION ¦ BOILER_E_ETHANE_CO2_COMBUSTION ¦ BOILER_E_ETHYLENE_CO2_COMBUSTION ¦ BOILER_E_IC4_CO2_COMBUSTION ¦ BOILER_E_IC5_CO2_COMBUSTION ¦ BOILER_E_NC4_CO2_COMBUSTION ¦ BOILER_E_NC5_CO2_COMBUSTION ¦ BOILER_E_PROPANE_CO2_COMBUSTION | BOILER_E_CH4_CO2_COMBUSTION ¦ BOILER_E_ETHANE_CO2_COMBUSTION ¦ BOILER_E_ETHYLENE_CO2_COMBUSTION ¦ BOILER_E_IC4_CO2_COMBUSTION ¦ BOILER_E_IC5_CO2_COMBUSTION ¦ BOILER_E_NC4_CO2_COMBUSTION ¦ BOILER_E_NC5_CO2_COMBUSTION ¦ BOILER_E_PROPANE_CO2_COMBUSTION
BOILER_E_N2_FORMED | BOILER E N2 FORMED | KG | BOILER_E_H2_N2_COMBUSTION+BOILER_E_CH4_N2_COMBUSTION+BOILER_E_ETHANE_N2_COMBUSTION+BOILER_E_ETHYLENE_N2_COMBUSTION+BOILER_E_PROPANE_N2_COMBUSTION+BOILER_E_IC4_N2_COMBUSTION+BOILER_E_NC4_N2_COMBUSTION+BOILER_E_IC5_N2_COMBUSTION+BOILER_E_NC5_N2_COMBUSTION | Missing PI inputs: BOILER_E_CH4_N2_COMBUSTION ¦ BOILER_E_ETHANE_N2_COMBUSTION ¦ BOILER_E_ETHYLENE_N2_COMBUSTION ¦ BOILER_E_H2_N2_COMBUSTION ¦ BOILER_E_IC4_N2_COMBUSTION ¦ BOILER_E_IC5_N2_COMBUSTION ¦ BOILER_E_NC4_N2_COMBUSTION ¦ BOILER_E_NC5_N2_COMBUSTION (+1 more) | BOILER_E_CH4_N2_COMBUSTION ¦ BOILER_E_ETHANE_N2_COMBUSTION ¦ BOILER_E_ETHYLENE_N2_COMBUSTION ¦ BOILER_E_H2_N2_COMBUSTION ¦ BOILER_E_IC4_N2_COMBUSTION ¦ BOILER_E_IC5_N2_COMBUSTION ¦ BOILER_E_NC4_N2_COMBUSTION ¦ BOILER_E_NC5_N2_COMBUSTION ¦ BOILER_E_PROPANE_N2_COMBUSTION
BOILER_E_H2O_FORMED | BOILER E H2O FORMED | KG | BOILER_E_H2_H2O_COMBUSTION+BOILER_E_CH4_H2O_COMBUSTION+BOILER_E_ETHANE_H2O_COMBUSTION+BOILER_E_ETHYLENE_H2O_COMBUSTION+BOILER_E_PROPANE_H2O_COMBUSTION+BOILER_E_IC4_H2O_COMBUSTION+BOILER_E_NC4_H2O_COMBUSTION+BOILER_E_IC5_H2O_COMBUSTION+BOILER_E_NC5_H2O_COMBUSTION | Missing PI inputs: BOILER_E_CH4_H2O_COMBUSTION ¦ BOILER_E_ETHANE_H2O_COMBUSTION ¦ BOILER_E_ETHYLENE_H2O_COMBUSTION ¦ BOILER_E_H2_H2O_COMBUSTION ¦ BOILER_E_IC4_H2O_COMBUSTION ¦ BOILER_E_IC5_H2O_COMBUSTION ¦ BOILER_E_NC4_H2O_COMBUSTION ¦ BOILER_E_NC5_H2O_COMBUSTION (+1 more) | BOILER_E_CH4_H2O_COMBUSTION ¦ BOILER_E_ETHANE_H2O_COMBUSTION ¦ BOILER_E_ETHYLENE_H2O_COMBUSTION ¦ BOILER_E_H2_H2O_COMBUSTION ¦ BOILER_E_IC4_H2O_COMBUSTION ¦ BOILER_E_IC5_H2O_COMBUSTION ¦ BOILER_E_NC4_H2O_COMBUSTION ¦ BOILER_E_NC5_H2O_COMBUSTION ¦ BOILER_E_PROPANE_H2O_COMBUSTION
BOILER_E_AIR_MOISTURE | BOILER E AIR MOISTURE | KG MOIST/KG AIR | BOILER_E_VAPOUR_PRESSURE_OF_H2O/(760-BOILER_E_VAPOUR_PRESSURE_OF_H2O*RELATIVE_HUMIDITY_CLEAN)*RELATIVE_HUMIDITY_CLEAN*18.015/28.96 | Missing PI inputs: RELATIVE_HUMIDITY_CLEAN | RELATIVE_HUMIDITY_CLEAN
BOILER_E_CORRECTED_COMBUSTION_AIR | BOILER E CORRECTED COMBUSTION AIR | KG | BOILER_E_AIR_REQUIRED_FOR_COMPLETE_COMBUSTION/(1-BOILER_E_AIR_MOISTURE) | Missing PI inputs: BOILER_E_AIR_MOISTURE ¦ BOILER_E_AIR_REQUIRED_FOR_COMPLETE_COMBUSTION | BOILER_E_AIR_MOISTURE ¦ BOILER_E_AIR_REQUIRED_FOR_COMPLETE_COMBUSTION
BOILER_E_CORRECTED_COMBUTION_H2O_FORMED | BOILER E CORRECTED COMBUTION H2O FORMED | KG | BOILER_E_H2O_FORMED+(BOILER_E_CORRECTED_COMBUSTION_AIR-BOILER_E_AIR_REQUIRED_FOR_COMPLETE_COMBUSTION) | Missing PI inputs: BOILER_E_AIR_REQUIRED_FOR_COMPLETE_COMBUSTION ¦ BOILER_E_CORRECTED_COMBUSTION_AIR ¦ BOILER_E_H2O_FORMED | BOILER_E_AIR_REQUIRED_FOR_COMPLETE_COMBUSTION ¦ BOILER_E_CORRECTED_COMBUSTION_AIR ¦ BOILER_E_H2O_FORMED
BOILER_E_EXCESS_AIR | BOILER E EXCESS AIR | KG | ((28.96*BOILER_E_FLUE_GAS_OXGYGEN_NEW)*((BOILER_E_N2_FORMED/28.01)+(BOILER_E_CORRECTED_COMBUTION_H2O_FORMED/18.015)+(BOILER_E_CO2_FORMED/44.01))/(20.95-BOILER_E_FLUE_GAS_OXGYGEN_NEW)) | Missing PI inputs: BOILER_E_CO2_FORMED ¦ BOILER_E_CORRECTED_COMBUTION_H2O_FORMED ¦ BOILER_E_FLUE_GAS_OXGYGEN_NEW ¦ BOILER_E_N2_FORMED | BOILER_E_CO2_FORMED ¦ BOILER_E_CORRECTED_COMBUTION_H2O_FORMED ¦ BOILER_E_FLUE_GAS_OXGYGEN_NEW ¦ BOILER_E_N2_FORMED
BOILER_E_AIR_FUEL_MASS_RATIO | BOILER E AIR FUEL MASS RATIO | KG/ KG FUEL | BOILER_E_EXCESS_AIR+BOILER_E_CORRECTED_COMBUSTION_AIR | Missing PI inputs: BOILER_E_CORRECTED_COMBUSTION_AIR ¦ BOILER_E_EXCESS_AIR | BOILER_E_CORRECTED_COMBUSTION_AIR ¦ BOILER_E_EXCESS_AIR
BOILER_E_TOTAL_MOISTURE_WITH_AIR | BOILER E TOTAL MOISTURE WITH AIR | KG/ KG FUEL | BOILER_E_AIR_FUEL_MASS_RATIO*BOILER_E_AIR_MOISTURE | Missing PI inputs: BOILER_E_AIR_FUEL_MASS_RATIO ¦ BOILER_E_AIR_MOISTURE | BOILER_E_AIR_FUEL_MASS_RATIO ¦ BOILER_E_AIR_MOISTURE
BOILER_E_TOTAL_H2O_PER_KG_OF_FUEL | BOILER E TOTAL H2O PER KG OF FUEL | KG/ KG FUEL | BOILER_E_TOTAL_MOISTURE_WITH_AIR+BOILER_E_H2O_FORMED | Missing PI inputs: BOILER_E_H2O_FORMED ¦ BOILER_E_TOTAL_MOISTURE_WITH_AIR | BOILER_E_H2O_FORMED ¦ BOILER_E_TOTAL_MOISTURE_WITH_AIR
BOILER_E_CP_AT_COMBUSTION_TEMPERATURE | BOILER E CP AT COMBUSTION TEMPERATURE | CAL/MOL °C | (((28.98641)+1.85398*((BOILER_E_COMBUSTION_AIR_TEMP+273.15)/1000)-9.647459*((BOILER_E_COMBUSTION_AIR_TEMP+273.15)/1000)^2+16.63537*((BOILER_E_COMBUSTION_AIR_TEMP+273.15)/1000)^3+(0.000117/((BOILER_E_COMBUSTION_AIR_TEMP+273.15)/1000)^2))*0.239*0.79)+(((31.32234)-20.23531*((BOILER_E_COMBUSTION_AIR_TEMP+273.15)/1000)+57.86644*((BOILER_E_COMBUSTION_AIR_TEMP+273.15)/1000)^2-36.50624*((BOILER_E_COMBUSTI | Missing PI inputs: BOILER_E_COMBUSTION_AIR_TEMP | BOILER_E_COMBUSTION_AIR_TEMP
BOILER_E_AIR_CP_FOR_SENSIBLE_HEAT_CORRECTED | BOILER E AIR CP FOR SENSIBLE HEAT CORRECTED | KCAL/Kg°C | ((BOILER_E_AIR_CP_REF_T+BOILER_E_CP_AT_COMBUSTION_TEMPERATURE)/2)/28.96 | Missing PI inputs: BOILER_E_CP_AT_COMBUSTION_TEMPERATURE | BOILER_E_CP_AT_COMBUSTION_TEMPERATURE
BOILER_E_CP_H2_FUEL_TEMP | BOILER E CP H2 FUEL TEMP | CAL/MOL °C | ((33.066178)-11.363417*((BOILER_E_MAIN_FUEL_GAS_TEMPERATURE+273.15)/1000)+11.432816*((BOILER_E_MAIN_FUEL_GAS_TEMPERATURE+273.15)/1000)^2-2.772874*((BOILER_E_MAIN_FUEL_GAS_TEMPERATURE+273.15)/1000)^3+(-0.158558/((BOILER_E_MAIN_FUEL_GAS_TEMPERATURE+273.15)/1000)^2))*0.239 | Missing PI inputs: BOILER_E_MAIN_FUEL_GAS_TEMPERATURE | BOILER_E_MAIN_FUEL_GAS_TEMPERATURE
BOILER_E_CP_CH4_FUEL_TEMP | BOILER E CP CH4 FUEL TEMP | CAL/MOL °C | ((-0.703029)+108.4773*((BOILER_E_MAIN_FUEL_GAS_TEMPERATURE+273.15)/1000)-42.52157*((BOILER_E_MAIN_FUEL_GAS_TEMPERATURE+273.15)/1000)^2+5.862788*((BOILER_E_MAIN_FUEL_GAS_TEMPERATURE+273.15)/1000)^3+(0.678565/((BOILER_E_MAIN_FUEL_GAS_TEMPERATURE+273.15)/1000)^2))*0.239 | Missing PI inputs: BOILER_E_MAIN_FUEL_GAS_TEMPERATURE | BOILER_E_MAIN_FUEL_GAS_TEMPERATURE
BOILER_E_CP_ETHANE_FUEL_TEMP | BOILER E CP ETHANE FUEL TEMP | CAL/MOL °C | (6.08160993967773+173.58246031667*((BOILER_E_MAIN_FUEL_GAS_TEMPERATURE+273.15)/1000)-66.9190547406319*((BOILER_E_MAIN_FUEL_GAS_TEMPERATURE+273.15)/1000)^2+9.08912024736972*((BOILER_E_MAIN_FUEL_GAS_TEMPERATURE+273.15)/1000)^3+(0.129136456966982/((BOILER_E_MAIN_FUEL_GAS_TEMPERATURE+273.15)/1000)^2))*0.239 | Missing PI inputs: BOILER_E_MAIN_FUEL_GAS_TEMPERATURE | BOILER_E_MAIN_FUEL_GAS_TEMPERATURE
BOILER_E_CP_PROPANE_FUEL_TEMP | BOILER E CP PROPANE FUEL TEMP | CAL/MOL °C | (12.6608072783283+232.070245794953*((BOILER_E_MAIN_FUEL_GAS_TEMPERATURE+273.15)/1000)-70.3446118121155*((BOILER_E_MAIN_FUEL_GAS_TEMPERATURE+273.15)/1000)^2+0.60714221002859*((BOILER_E_MAIN_FUEL_GAS_TEMPERATURE+273.15)/1000)^3+(0.0269571781100411/((BOILER_E_MAIN_FUEL_GAS_TEMPERATURE+273.15)/1000)^2))*0.239 | Missing PI inputs: BOILER_E_MAIN_FUEL_GAS_TEMPERATURE | BOILER_E_MAIN_FUEL_GAS_TEMPERATURE
BOILER_E_CP_ETHYLENE_FUEL_TEMP | BOILER E CP ETHYLENE FUEL TEMP | CAL/MOL °C | (-6.38788+184.4019*((BOILER_E_MAIN_FUEL_GAS_TEMPERATURE+273.15)/1000)-112.9718*((BOILER_E_MAIN_FUEL_GAS_TEMPERATURE+273.15)/1000)^2+28.49593*((BOILER_E_MAIN_FUEL_GAS_TEMPERATURE+273.15)/1000)^3+0.31554/((BOILER_E_MAIN_FUEL_GAS_TEMPERATURE+273.15)/1000)^2)*0.239 | Missing PI inputs: BOILER_E_MAIN_FUEL_GAS_TEMPERATURE | BOILER_E_MAIN_FUEL_GAS_TEMPERATURE
BOILER_E_CP_NC4_FUEL_TEMP | BOILER E CP NC4 FUEL TEMP | CAL/MOL °C | (22.1581076705715+292.589410831127*((BOILER_E_MAIN_FUEL_GAS_TEMPERATURE+273.15)/1000)-85.8165101864775*((BOILER_E_MAIN_FUEL_GAS_TEMPERATURE+273.15)/1000)^2-1.01394039648879*((BOILER_E_MAIN_FUEL_GAS_TEMPERATURE+273.15)/1000)^3+(0.00634969201331822/((BOILER_E_MAIN_FUEL_GAS_TEMPERATURE+273.15)/1000)^2))*0.239 | Missing PI inputs: BOILER_E_MAIN_FUEL_GAS_TEMPERATURE | BOILER_E_MAIN_FUEL_GAS_TEMPERATURE
BOILER_E_CP_IC4_FUEL_TEMP | BOILER E CP IC4 FUEL TEMP | CAL/MOL °C | (8.32665517242186+344.923323425655*((BOILER_E_MAIN_FUEL_GAS_TEMPERATURE+273.15)/1000)--141.649866470373*((BOILER_E_MAIN_FUEL_GAS_TEMPERATURE+273.15)/1000)^2-17.402696038734*((BOILER_E_MAIN_FUEL_GAS_TEMPERATURE+273.15)/1000)^3+(0.0260047492494904/((BOILER_E_MAIN_FUEL_GAS_TEMPERATURE+273.15)/1000)^2))*0.239 | Missing PI inputs: BOILER_E_MAIN_FUEL_GAS_TEMPERATURE | BOILER_E_MAIN_FUEL_GAS_TEMPERATURE
BOILER_E_CP_NC5_FUEL_TEMP | BOILER E CP NC5 FUEL TEMP | CAL/MOL °C | (-36.7350853904756+580.375772029461*((BOILER_E_MAIN_FUEL_GAS_TEMPERATURE+273.15)/1000)-341.586537384626*((BOILER_E_MAIN_FUEL_GAS_TEMPERATURE+273.15)/1000)^2-78.4996542134237*((BOILER_E_MAIN_FUEL_GAS_TEMPERATURE+273.15)/1000)^3+(1.08616950221781/((BOILER_E_MAIN_FUEL_GAS_TEMPERATURE+273.15)/1000)^2))*0.239 | Missing PI inputs: BOILER_E_MAIN_FUEL_GAS_TEMPERATURE | BOILER_E_MAIN_FUEL_GAS_TEMPERATURE
BOILER_E_CP_IC5_FUEL_TEMP | BOILER E CP IC5 FUEL TEMP | CAL/MOL °C | (-16.1426869390769+517.363683637786*((BOILER_E_MAIN_FUEL_GAS_TEMPERATURE+273.15)/1000)-271.314078126683*((BOILER_E_MAIN_FUEL_GAS_TEMPERATURE+273.15)/1000)^2-56.1566185580689*((BOILER_E_MAIN_FUEL_GAS_TEMPERATURE+273.15)/1000)^3+(0.317133464208019/((BOILER_E_MAIN_FUEL_GAS_TEMPERATURE+273.15)/1000)^2))*0.239 | Missing PI inputs: BOILER_E_MAIN_FUEL_GAS_TEMPERATURE | BOILER_E_MAIN_FUEL_GAS_TEMPERATURE
BOILER_E_CP_TOTAL_FUEL_AT_REF_TEMP | BOILER E CP TOTAL FUEL AT REF TEMP | CAL/MOL °C | ((BOILER_E_FG_HYDROGEN_MASS_FRACTION/COMPONENT_HYDROGEN_MW)*6.876+BOILER_E_FG_CH4_MASS_FRACTION/COMPONENT_METHANE_MW*8.45+(BOILER_E_FG_ETHYLENE_MASS_FRACTION/COMPONENT_ETHYLENE_MW)*10.02+(BOILER_E_FG_ETHANE_MASS_FRACTION/COMPONENT_ETHANE_MW)*12.52+(BOILER_E_FG_PROPANE_MASS_FRACTION/COMPONENT_PROPANE_MW*17.72+(BOILER_E_FG_NC4_MASS_FRACTION/COMPONENT_BUTANE_MW*23.79)+(BOILER_E_FG_NC5_MASS_FRACTION/C | Missing PI inputs: BOILER_E_FG_CH4_MASS_FRACTION ¦ BOILER_E_FG_ETHANE_MASS_FRACTION ¦ BOILER_E_FG_ETHYLENE_MASS_FRACTION ¦ BOILER_E_FG_HYDROGEN_MASS_FRACTION ¦ BOILER_E_FG_IC4_MASS_FRACTION ¦ BOILER_E_FG_IC5_MASS_FRACTION ¦ BOILER_E_FG_MW ¦ BOILER_E_FG_NC4_MASS_FRACTION (+9 more) | BOILER_E_FG_CH4_MASS_FRACTION ¦ BOILER_E_FG_ETHANE_MASS_FRACTION ¦ BOILER_E_FG_ETHYLENE_MASS_FRACTION ¦ BOILER_E_FG_HYDROGEN_MASS_FRACTION ¦ BOILER_E_FG_IC4_MASS_FRACTION ¦ BOILER_E_FG_IC5_MASS_FRACTION ¦ BOILER_E_FG_MW ¦ BOILER_E_FG_NC4_MASS_FRACTION ¦ BOILER_E_FG_NC5_MASS_FRACTION ¦ BOILER_E_FG_PROPANE_MASS_FRACTION ¦ COMPONENT_BUTANE_MW ¦ COMPONENT_ETHANE_MW ¦ COMPONENT_ETHYLENE_MW ¦ COMPONENT_HYDROGEN_MW ¦ COMPONENT_METHANE_MW ¦ COMPONENT_PENTANE_MW ¦ COMPONENT_PROPANE_MW
BOILER_E_CP_TOTAL_FUEL_AT_FUEL_TEMP | BOILER E CP TOTAL FUEL AT FUEL TEMP | CAL/MOL °C | ((BOILER_E_FG_HYDROGEN_MASS_FRACTION/COMPONENT_HYDROGEN_MW)*BOILER_E_CP_H2_FUEL_TEMP+BOILER_E_FG_CH4_MASS_FRACTION/COMPONENT_METHANE_MW*BOILER_E_CP_CH4_FUEL_TEMP+(BOILER_E_FG_ETHYLENE_MASS_FRACTION/COMPONENT_ETHYLENE_MW)*BOILER_E_CP_ETHYLENE_FUEL_TEMP+(BOILER_E_FG_ETHANE_MASS_FRACTION/COMPONENT_ETHANE_MW)*BOILER_E_CP_ETHANE_FUEL_TEMP+(BOILER_E_FG_PROPANE_MASS_FRACTION/COMPONENT_PROPANE_MW*BOILER_E | Missing PI inputs: BOILER_E_CP_CH4_FUEL_TEMP ¦ BOILER_E_CP_ETHANE_FUEL_TEMP ¦ BOILER_E_CP_ETHYLENE_FUEL_TEMP ¦ BOILER_E_CP_H2_FUEL_TEMP ¦ BOILER_E_CP_IC4_FUEL_TEMP ¦ BOILER_E_CP_IC5_FUEL_TEMP ¦ BOILER_E_CP_NC4_FUEL_TEMP ¦ BOILER_E_CP_NC5_FUEL_TEMP (+18 more) | BOILER_E_CP_CH4_FUEL_TEMP ¦ BOILER_E_CP_ETHANE_FUEL_TEMP ¦ BOILER_E_CP_ETHYLENE_FUEL_TEMP ¦ BOILER_E_CP_H2_FUEL_TEMP ¦ BOILER_E_CP_IC4_FUEL_TEMP ¦ BOILER_E_CP_IC5_FUEL_TEMP ¦ BOILER_E_CP_NC4_FUEL_TEMP ¦ BOILER_E_CP_NC5_FUEL_TEMP ¦ BOILER_E_CP_PROPANE_FUEL_TEMP ¦ BOILER_E_FG_CH4_MASS_FRACTION ¦ BOILER_E_FG_ETHANE_MASS_FRACTION ¦ BOILER_E_FG_ETHYLENE_MASS_FRACTION ¦ BOILER_E_FG_HYDROGEN_MASS_FRACTION ¦ BOILER_E_FG_IC4_MASS_FRACTION ¦ BOILER_E_FG_IC5_MASS_FRACTION ¦ BOILER_E_FG_MW ¦ BOILER_E_FG_NC4_MASS_FRACTION ¦ BOILER_E_FG_NC5_MASS_FRACTION ¦ BOILER_E_FG_PROPANE_MASS_FRACTION ¦ COMPONENT_BUTANE_MW ¦ COMPONENT_ETHANE_MW ¦ COMPONENT_ETHYLENE_MW ¦ COMPONENT_HYDROGEN_MW ¦ COMPONENT_METHANE_MW ¦ COMPONENT_PENTANE_MW ¦ COMPONENT_PROPANE_MW
BOILER_E_AVG_CP_OF_FUEL_GAS_SENSIBLE_HEAT_CORRECTED | BOILER E AVG CP OF FUEL GAS SENSIBLE HEAT CORRECTED | KCAL/Kg°C | ((BOILER_E_CP_TOTAL_FUEL_AT_REF_TEMP+BOILER_E_CP_TOTAL_FUEL_AT_FUEL_TEMP)/BOILER_E_FG_MW)/2 | Missing PI inputs: BOILER_E_CP_TOTAL_FUEL_AT_FUEL_TEMP ¦ BOILER_E_CP_TOTAL_FUEL_AT_REF_TEMP ¦ BOILER_E_FG_MW | BOILER_E_CP_TOTAL_FUEL_AT_FUEL_TEMP ¦ BOILER_E_CP_TOTAL_FUEL_AT_REF_TEMP ¦ BOILER_E_FG_MW
BOILER_E_DRY_FLUE_GAS_PER_FUEL_MASS_RATIO | BOILER E DRY FLUE GAS PER FUEL MASS RATIO | KG/KG fuel | BOILER_E_EXCESS_AIR*(1-BOILER_E_AIR_MOISTURE)+BOILER_E_N2_FORMED+BOILER_E_CO2_FORMED | Missing PI inputs: BOILER_E_AIR_MOISTURE ¦ BOILER_E_CO2_FORMED ¦ BOILER_E_EXCESS_AIR ¦ BOILER_E_N2_FORMED | BOILER_E_AIR_MOISTURE ¦ BOILER_E_CO2_FORMED ¦ BOILER_E_EXCESS_AIR ¦ BOILER_E_N2_FORMED
BOILER_E_FLUE_GAS_PER_FUEL_MASS_RATIO | BOILER E FLUE GAS PER FUEL MASS RATIO | KG/KG fuel | BOILER_E_DRY_FLUE_GAS_PER_FUEL_MASS_RATIO+BOILER_E_TOTAL_H2O_PER_KG_OF_FUEL | Missing PI inputs: BOILER_E_DRY_FLUE_GAS_PER_FUEL_MASS_RATIO ¦ BOILER_E_TOTAL_H2O_PER_KG_OF_FUEL | BOILER_E_DRY_FLUE_GAS_PER_FUEL_MASS_RATIO ¦ BOILER_E_TOTAL_H2O_PER_KG_OF_FUEL
BOILER_E_FLUE_GAS_MW | BOILER E FLUE GAS MW | kg/kmol | BOILER_E_FLUE_GAS_PER_FUEL_MASS_RATIO/(BOILER_E_CO2_FORMED/44.01+BOILER_E_TOTAL_H2O_PER_KG_OF_FUEL/18.015+BOILER_E_N2_FORMED/28.01+BOILER_E_EXCESS_AIR/28.96) | Missing PI inputs: BOILER_E_CO2_FORMED ¦ BOILER_E_EXCESS_AIR ¦ BOILER_E_FLUE_GAS_PER_FUEL_MASS_RATIO ¦ BOILER_E_N2_FORMED ¦ BOILER_E_TOTAL_H2O_PER_KG_OF_FUEL | BOILER_E_CO2_FORMED ¦ BOILER_E_EXCESS_AIR ¦ BOILER_E_FLUE_GAS_PER_FUEL_MASS_RATIO ¦ BOILER_E_N2_FORMED ¦ BOILER_E_TOTAL_H2O_PER_KG_OF_FUEL
BOILER_E_AVG_CP_OF_FLUE_GAS_AT_STACK_TEMP | BOILER E AVG CP OF FLUE GAS AT STACK TEMP | KCAL/Kg°C | (BOILER_E_CP_FLUE_GAS_CO2_AT_STACK_TEMP*BOILER_E_CO2_FORMED/44.01+BOILER_E_CP_FLUE_GAS_N2_AT_STACK_TEMP*BOILER_E_N2_FORMED/28.01+BOILER_E_EXCESS_AIR/28.85*BOILER_E_CP_OF_AIR_AT_STACK_TEMP)/(BOILER_E_FLUE_GAS_PER_FUEL_MASS_RATIO/BOILER_E_FLUE_GAS_MW)/BOILER_E_FLUE_GAS_MW | Missing PI inputs: BOILER_E_CO2_FORMED ¦ BOILER_E_EXCESS_AIR ¦ BOILER_E_FLUE_GAS_MW ¦ BOILER_E_FLUE_GAS_PER_FUEL_MASS_RATIO ¦ BOILER_E_N2_FORMED | BOILER_E_CO2_FORMED ¦ BOILER_E_EXCESS_AIR ¦ BOILER_E_FLUE_GAS_MW ¦ BOILER_E_FLUE_GAS_PER_FUEL_MASS_RATIO ¦ BOILER_E_N2_FORMED
BOILER_E_SENSIBLE_HEAT_CORRECTION_FOR_FUEL | BOILER E SENSIBLE HEAT CORRECTION FOR FUEL | KCAL/KG Fuel | if(BOILER_E_AVG_CP_OF_FUEL_GAS_SENSIBLE_HEAT_CORRECTED*(BOILER_E_MAIN_FUEL_GAS_TEMPERATURE-15.6)<0,0,BOILER_E_AVG_CP_OF_FUEL_GAS_SENSIBLE_HEAT_CORRECTED*(BOILER_E_MAIN_FUEL_GAS_TEMPERATURE-15.6)) | Missing PI inputs: BOILER_E_AVG_CP_OF_FUEL_GAS_SENSIBLE_HEAT_CORRECTED ¦ BOILER_E_MAIN_FUEL_GAS_TEMPERATURE | BOILER_E_AVG_CP_OF_FUEL_GAS_SENSIBLE_HEAT_CORRECTED ¦ BOILER_E_MAIN_FUEL_GAS_TEMPERATURE
BOILER_E_SENSBILE_HEAT_CORRECTION_FOR_AIR | BOILER E SENSBILE HEAT CORRECTION FOR AIR | KCAL/KG Fuel | BOILER_E_AIR_CP_FOR_SENSIBLE_HEAT_CORRECTED*(BOILER_E_COMBUSTION_AIR_TEMP-15.6)*BOILER_E_AIR_FUEL_MASS_RATIO | Missing PI inputs: BOILER_E_AIR_CP_FOR_SENSIBLE_HEAT_CORRECTED ¦ BOILER_E_AIR_FUEL_MASS_RATIO ¦ BOILER_E_COMBUSTION_AIR_TEMP | BOILER_E_AIR_CP_FOR_SENSIBLE_HEAT_CORRECTED ¦ BOILER_E_AIR_FUEL_MASS_RATIO ¦ BOILER_E_COMBUSTION_AIR_TEMP
BOILER_E_MIXED_LHV_PER_KG | BOILER E MIXED LHV PER KG | Kcal/kg | (BOILER_LHV) | Missing PI inputs: BOILER_LHV | BOILER_LHV
BOILER_E_TOTAL_HEAT_INPUT_PER_KG_OF_FUEL | BOILER E TOTAL HEAT INPUT PER KG OF FUEL | KCAL/KG Fuel | if(BOILER_E_STATUS==0,0,BOILER_E_SENSIBLE_HEAT_CORRECTION_FOR_FUEL+BOILER_E_SENSBILE_HEAT_CORRECTION_FOR_AIR+BOILER_E_MIXED_LHV_PER_KG) | Missing PI inputs: BOILER_E_MIXED_LHV_PER_KG ¦ BOILER_E_SENSBILE_HEAT_CORRECTION_FOR_AIR ¦ BOILER_E_SENSIBLE_HEAT_CORRECTION_FOR_FUEL | BOILER_E_MIXED_LHV_PER_KG ¦ BOILER_E_SENSBILE_HEAT_CORRECTION_FOR_AIR ¦ BOILER_E_SENSIBLE_HEAT_CORRECTION_FOR_FUEL
BOILER_E_HEAT_LOSS_DUE_TO_DRY_FLUE_GAS_L1 | BOILER E HEAT LOSS DUE TO DRY FLUE GAS L1 | KCAL/KG Fuel | if(BOILER_E_STATUS==0,0,BOILER_E_DRY_FLUE_GAS_PER_FUEL_MASS_RATIO*((BOILER_E_AVG_CP_OF_FLUE_GAS_AT_STACK_TEMP*(BOILER_E_STACK_TEMPERATURE-15.6)))) | Missing PI inputs: BOILER_E_AVG_CP_OF_FLUE_GAS_AT_STACK_TEMP ¦ BOILER_E_DRY_FLUE_GAS_PER_FUEL_MASS_RATIO | BOILER_E_AVG_CP_OF_FLUE_GAS_AT_STACK_TEMP ¦ BOILER_E_DRY_FLUE_GAS_PER_FUEL_MASS_RATIO
BOILER_E_HEAT_LOSS_DUE_TO_EVAPORATION_OF_WATER_FORMED_DUE_TO_H2_IN_FUEL_L2 | BOILER E HEAT LOSS DUE TO EVAPORATION OF WATER FORMED DUE TO H2 IN FUEL L2 | KCAL/KG Fuel | if(BOILER_E_STATUS==0,0,9*(BOILER_E_FG_HYDROGEN_MASS_FRACTION)*(584+(BOILER_E_CP_OF_H2O_AT_STACK_TEMP)*(BOILER_E_STACK_TEMPERATURE-AMBIENT_TEMPERATURE))) | Missing PI inputs: BOILER_E_FG_HYDROGEN_MASS_FRACTION | BOILER_E_FG_HYDROGEN_MASS_FRACTION
BOILER_E_HEAT_LOSS_DUE_TO_H2O_IN_STACK_L3 | BOILER E HEAT LOSS DUE TO H2O IN STACK L3 | KCAL/KG Fuel | if(BOILER_E_STATUS==0,0,BOILER_E_TOTAL_H2O_PER_KG_OF_FUEL*(BOILER_E_STACK_TEMPERATURE*1.77251246754294+2494.5133413964-2529.43)/4.184) | Missing PI inputs: BOILER_E_TOTAL_H2O_PER_KG_OF_FUEL | BOILER_E_TOTAL_H2O_PER_KG_OF_FUEL
BOILER_E_TOTAL_BOILER_STACK_LOSS_PER_KG_FUEL | BOILER E TOTAL BOILER STACK LOSS PER KG FUEL | KCAL/KG Fuel | if(BOILER_E_STATUS==0,0,BOILER_E_HEAT_LOSS_DUE_TO_INCOMPLETE_COMBUSTIONL4+BOILER_E_HEAT_LOSS_DUE_TO_H2O_IN_STACK_L3+BOILER_E_HEAT_LOSS_DUE_TO_DRY_FLUE_GAS_L1+BOILER_E_HEAT_LOSS_DUE_TO_EVAPORATION_OF_WATER_FORMED_DUE_TO_H2_IN_FUEL_L2) | Missing PI inputs: BOILER_E_HEAT_LOSS_DUE_TO_DRY_FLUE_GAS_L1 ¦ BOILER_E_HEAT_LOSS_DUE_TO_EVAPORATION_OF_WATER_FORMED_DUE_TO_H2_IN_FUEL_L2 ¦ BOILER_E_HEAT_LOSS_DUE_TO_H2O_IN_STACK_L3 | BOILER_E_HEAT_LOSS_DUE_TO_DRY_FLUE_GAS_L1 ¦ BOILER_E_HEAT_LOSS_DUE_TO_EVAPORATION_OF_WATER_FORMED_DUE_TO_H2_IN_FUEL_L2 ¦ BOILER_E_HEAT_LOSS_DUE_TO_H2O_IN_STACK_L3
BOILER_E_RADIATION_LOSSES | BOILER E RADIATION LOSSES | KCAL/KG Fuel | if(BOILER_E_STATUS==0,0,BOILER_E_MIXED_LHV_PER_KG*(-0.000004*BOILER_E_BOILER_LOAD^3+0.001*BOILER_E_BOILER_LOAD^2-0.0899*BOILER_E_BOILER_LOAD+3.2426)/100) | Missing PI inputs: BOILER_E_MIXED_LHV_PER_KG | BOILER_E_MIXED_LHV_PER_KG
BOILER_E_TOTAL_HEAT_LOSS_PER_KG_OF_FUEL | BOILER E TOTAL HEAT LOSS PER KG OF FUEL | KCAL/KG Fuel | if(BOILER_E_STATUS==0,0,BOILER_E_TOTAL_BOILER_STACK_LOSS_PER_KG_FUEL+BOILER_E_RADIATION_LOSSES) | Missing PI inputs: BOILER_E_RADIATION_LOSSES ¦ BOILER_E_TOTAL_BOILER_STACK_LOSS_PER_KG_FUEL | BOILER_E_RADIATION_LOSSES ¦ BOILER_E_TOTAL_BOILER_STACK_LOSS_PER_KG_FUEL
BOILER_E_TOTAL_HEAT_ABSORBED_PER_KG_OF_FUEL | BOILER E TOTAL HEAT ABSORBED PER KG OF FUEL | KCAL/KG Fuel | if(BOILER_E_STATUS==0,0,BOILER_E_TOTAL_HEAT_INPUT_PER_KG_OF_FUEL-BOILER_E_TOTAL_HEAT_LOSS_PER_KG_OF_FUEL) | Missing PI inputs: BOILER_E_TOTAL_HEAT_INPUT_PER_KG_OF_FUEL ¦ BOILER_E_TOTAL_HEAT_LOSS_PER_KG_OF_FUEL | BOILER_E_TOTAL_HEAT_INPUT_PER_KG_OF_FUEL ¦ BOILER_E_TOTAL_HEAT_LOSS_PER_KG_OF_FUEL
BOILER_E_BOILER_INDIRECT_EFFICIENCY | BOILER E BOILER INDIRECT EFFICIENCY | % | if(BOILER_E_STATUS==0,0,BOILER_E_TOTAL_HEAT_ABSORBED_PER_KG_OF_FUEL/BOILER_E_TOTAL_HEAT_INPUT_PER_KG_OF_FUEL*100) | Missing PI inputs: BOILER_E_TOTAL_HEAT_ABSORBED_PER_KG_OF_FUEL ¦ BOILER_E_TOTAL_HEAT_INPUT_PER_KG_OF_FUEL | BOILER_E_TOTAL_HEAT_ABSORBED_PER_KG_OF_FUEL ¦ BOILER_E_TOTAL_HEAT_INPUT_PER_KG_OF_FUEL
BOILER_E_HP_STEAM_ENTHALPY | BOILER E HP STEAM ENTHALPY | Kcal/Kg | if(BOILER_A_STATUS==0,0,(2175.54628147543-1.32764297764643*(HP_STEAM_PRESSURE_FROM_DS_E)+2.66244961166282*DESUPERHEATER_E_OUTLET_TEMPERATURE)*0.239+2) | Missing PI inputs: BOILER_A_STATUS | BOILER_A_STATUS
BOILER_E_TOTAL_STEAM_ENERGY | BOILER E TOTAL STEAM ENERGY | Gcal/h | if(BOILER_E_STATUS==0,0,DESUPERHEATER_E_OUTLET_STEAM_FLOW*BOILER_E_HP_STEAM_ENTHALPY/1000000) | Missing PI inputs: BOILER_E_HP_STEAM_ENTHALPY | BOILER_E_HP_STEAM_ENTHALPY
BOILER_E_BFW_ENTHALPY | BOILER E BFW ENTHALPY | Kcal/Kg | if(BOILER_A_STATUS==0,0,ECONOMIZER_E_INLET_TEMPERATURE) | Missing PI inputs: BOILER_A_STATUS ¦ ECONOMIZER_E_INLET_TEMPERATURE | BOILER_A_STATUS ¦ ECONOMIZER_E_INLET_TEMPERATURE
BOILER_E_CORRECTED_BFW_FLOW | BOILER E CORRECTED BFW FLOW | T/h | if(BOILER_E_STATUS==0,0,(BFW_FLOW_TO_ECONOMIZER_E+BFW_FLOW_TO_DESUPERHEATER_E-(BFW_FLOW_TO_ECONOMIZER_E+BFW_FLOW_TO_DESUPERHEATER_E-DESUPERHEATER_E_OUTLET_STEAM_FLOW-CBD_BLOW_DOWN_E))/1000) | Missing PI inputs: BFW_FLOW_TO_DESUPERHEATER_E ¦ BFW_FLOW_TO_ECONOMIZER_E ¦ CBD_BLOW_DOWN_E | BFW_FLOW_TO_DESUPERHEATER_E ¦ BFW_FLOW_TO_ECONOMIZER_E ¦ CBD_BLOW_DOWN_E
BOILER_E_BFW_ENERGY | BOILER E BFW ENERGY | Gcal/h | if(BOILER_E_STATUS==0,0,BOILER_E_CORRECTED_BFW_FLOW*BOILER_E_BFW_ENTHALPY/1000) | Missing PI inputs: BOILER_E_BFW_ENTHALPY ¦ BOILER_E_CORRECTED_BFW_FLOW | BOILER_E_BFW_ENTHALPY ¦ BOILER_E_CORRECTED_BFW_FLOW
BOILER_E_FUEL_GAS_ENERGY_INPUT | BOILER E FUEL GAS ENERGY INPUT | Gcal/h | if(BOILER_E_STATUS==0,0,BOILER_E_FG_FLOW_RATE*1000*BOILER_E_MIXED_LHV_PER_KG/10^6) | Missing PI inputs: BOILER_E_MIXED_LHV_PER_KG | BOILER_E_MIXED_LHV_PER_KG
BOILER_E_BLOWDOWN_LOSS | BOILER E BLOWDOWN LOSS | Gcal/h | if(BOILER_E_STATUS==0,0,((CBD_BLOW_DOWN_E/1000)*((BOILER_E_STEAM_DRUM_PRESSURE*2.11087739028321+BOILER_E_STEAM_DRUM_TEMP*2.94757709065418+278.050085762461)*0.2390006-(BFW_PRESSURE_TO_BOILER*0.0678913878546345+BOILER_E_STEAM_DRUM_TEMP*4.22416911685416-3.01717714574329)*0.2390006))/1000) | Missing PI inputs: BFW_PRESSURE_TO_BOILER ¦ CBD_BLOW_DOWN_E | BFW_PRESSURE_TO_BOILER ¦ CBD_BLOW_DOWN_E
BOILER_E_TOTAL_FLUE_GAS_GENERATED | BOILER E TOTAL FLUE GAS GENERATED | t/h | if(BOILER_E_STATUS==0,0,BOILER_E_FUEL_GAS_FLOW/1.295/1000*BOILER_E_FLUE_GAS_PER_FUEL_MASS_RATIO) | Missing PI inputs: BOILER_E_FLUE_GAS_PER_FUEL_MASS_RATIO | BOILER_E_FLUE_GAS_PER_FUEL_MASS_RATIO
BOILER_E_STACK_LOSS | BOILER E STACK LOSS | Gcal/h | if(BOILER_E_STATUS==0,0,BOILER_E_TOTAL_BOILER_STACK_LOSS_PER_KG_FUEL*BOILER_E_FUEL_GAS_FLOW/1.295/(1000*1000)) | Missing PI inputs: BOILER_E_TOTAL_BOILER_STACK_LOSS_PER_KG_FUEL | BOILER_E_TOTAL_BOILER_STACK_LOSS_PER_KG_FUEL
BOILER_E_CORRECTED_FUEL_FLOW | BOILER E CORRECTED FUEL FLOW | kg/hr | if(BOILER_E_STATUS==0,0,BOILER_E_FUEL_GAS_FLOW/1.295-((BOILER_E_FUEL_GAS_ENERGY_INPUT-(BOILER_E_TOTAL_STEAM_ENERGY-BOILER_E_BFW_ENERGY+BOILER_E_BLOWDOWN_LOSS+BOILER_E_STACK_LOSS+BOILER_E_FUEL_GAS_ENERGY_INPUT*0.0112+BOILER_E_FUEL_GAS_ENERGY_INPUT*(-0.000004*BOILER_E_BOILER_LOAD^3+0.001*BOILER_E_BOILER_LOAD^2-0.0899*BOILER_E_BOILER_LOAD+3.2426)/100+(BOILER_E_HEAT_LOSS_DUE_TO_H2O_IN_STACK_L3*(BOILER | Missing PI inputs: BOILER_E_BFW_ENERGY ¦ BOILER_E_BLOWDOWN_LOSS ¦ BOILER_E_FUEL_GAS_ENERGY_INPUT ¦ BOILER_E_HEAT_LOSS_DUE_TO_H2O_IN_STACK_L3 ¦ BOILER_E_MIXED_LHV_PER_KG ¦ BOILER_E_STACK_LOSS ¦ BOILER_E_TOTAL_STEAM_ENERGY | BOILER_E_BFW_ENERGY ¦ BOILER_E_BLOWDOWN_LOSS ¦ BOILER_E_FUEL_GAS_ENERGY_INPUT ¦ BOILER_E_HEAT_LOSS_DUE_TO_H2O_IN_STACK_L3 ¦ BOILER_E_MIXED_LHV_PER_KG ¦ BOILER_E_STACK_LOSS ¦ BOILER_E_TOTAL_STEAM_ENERGY
BOILER_E_FUEL_CONSUMPTION | BOILER E FUEL CONSUMPTION | Gcal/h | if(BOILER_E_STATUS==0,0,BOILER_E_CORRECTED_FUEL_FLOW*BOILER_E_MIXED_LHV_PER_KG/10^6) | Missing PI inputs: BOILER_E_CORRECTED_FUEL_FLOW ¦ BOILER_E_MIXED_LHV_PER_KG | BOILER_E_CORRECTED_FUEL_FLOW ¦ BOILER_E_MIXED_LHV_PER_KG
BOILER_E_SPECIFIC_ENERGY_CONSUMPTION_IN_GCAL | BOILER E SPECIFIC ENERGY CONSUMPTION IN GCAL | Gcal/t | if(BOILER_E_STATUS==0,0,BOILER_E_FUEL_CONSUMPTION/(DESUPERHEATER_E_OUTLET_STEAM_FLOW/1000)) | Missing PI inputs: BOILER_E_FUEL_CONSUMPTION | BOILER_E_FUEL_CONSUMPTION
BOILER_E_SPECIFIC_ENERGY_CONSUMPTION_IN_GJ | BOILER E SPECIFIC ENERGY CONSUMPTION IN GJ | GJ/t | if(BOILER_E_STATUS==0,0,BOILER_E_FUEL_CONSUMPTION/(DESUPERHEATER_E_OUTLET_STEAM_FLOW/1000)*4.184) | Missing PI inputs: BOILER_E_FUEL_CONSUMPTION | BOILER_E_FUEL_CONSUMPTION
BOILER_E_CORRECTED_FUEL_GAS_ENERGY_INPUT | BOILER E CORRECTED FUEL GAS ENERGY INPUT | Gcal/h | if(BOILER_E_STATUS==0,0,BOILER_E_CORRECTED_FUEL_FLOW*BOILER_E_MIXED_LHV_PER_KG/10^6) | Missing PI inputs: BOILER_E_CORRECTED_FUEL_FLOW ¦ BOILER_E_MIXED_LHV_PER_KG | BOILER_E_CORRECTED_FUEL_FLOW ¦ BOILER_E_MIXED_LHV_PER_KG
BOILER_E_THERMAL_EFFICIENCY | BOILER E THERMAL EFFICIENCY | % | if(BOILER_E_STATUS==0,0,(BOILER_E_TOTAL_STEAM_ENERGY-BOILER_E_BFW_ENERGY)/BOILER_E_CORRECTED_FUEL_GAS_ENERGY_INPUT*100) | Missing PI inputs: BOILER_E_BFW_ENERGY ¦ BOILER_E_CORRECTED_FUEL_GAS_ENERGY_INPUT ¦ BOILER_E_TOTAL_STEAM_ENERGY | BOILER_E_BFW_ENERGY ¦ BOILER_E_CORRECTED_FUEL_GAS_ENERGY_INPUT ¦ BOILER_E_TOTAL_STEAM_ENERGY
BOILER_E_EFFICIENCY_LOSS_DUE_TO_BLOWDOWN | BOILER E EFFICIENCY LOSS DUE TO BLOWDOWN | % | if(BOILER_E_STATUS==0,0,BOILER_E_BLOWDOWN_LOSS/BOILER_E_CORRECTED_FUEL_GAS_ENERGY_INPUT*100) | Missing PI inputs: BOILER_E_BLOWDOWN_LOSS ¦ BOILER_E_CORRECTED_FUEL_GAS_ENERGY_INPUT | BOILER_E_BLOWDOWN_LOSS ¦ BOILER_E_CORRECTED_FUEL_GAS_ENERGY_INPUT
BOILER_E_ECONOMIZER_DUTY | BOILER E ECONOMIZER DUTY | Gcal/h | if(BOILER_E_STATUS==0,0,BOILER_E_CORRECTED_BFW_FLOW*((BOILER_E_STEAM_DRUM_PRESSURE*0.0336523715096497+ECONOMIZER_E_OUTLET_TEMPERATURE*4.52730333899183-53.5667904511771)-(BFW_PRESSURE_TO_BOILER*0.0678913878546345+ECONOMIZER_E_INLET_TEMPERATURE*4.22416911685416-3.01717714574329))*0.239006/1000) | Missing PI inputs: BFW_PRESSURE_TO_BOILER ¦ BOILER_E_CORRECTED_BFW_FLOW ¦ ECONOMIZER_E_INLET_TEMPERATURE ¦ ECONOMIZER_E_OUTLET_TEMPERATURE | BFW_PRESSURE_TO_BOILER ¦ BOILER_E_CORRECTED_BFW_FLOW ¦ ECONOMIZER_E_INLET_TEMPERATURE ¦ ECONOMIZER_E_OUTLET_TEMPERATURE
BOILER_E_LMTD_ECONOMIZER | BOILER E LMTD ECONOMIZER | DEGC | if(BOILER_E_STATUS==0,0,((673-ECONOMIZER_E_OUTLET_TEMPERATURE)-(BOILER_E_STACK_TEMPERATURE-ECONOMIZER_E_INLET_TEMPERATURE))/ln((673-ECONOMIZER_E_OUTLET_TEMPERATURE)/(-ECONOMIZER_E_INLET_TEMPERATURE+BOILER_E_STACK_TEMPERATURE))) | Missing PI inputs: ECONOMIZER_E_INLET_TEMPERATURE ¦ ECONOMIZER_E_OUTLET_TEMPERATURE | ECONOMIZER_E_INLET_TEMPERATURE ¦ ECONOMIZER_E_OUTLET_TEMPERATURE
BOILER_E_UA_ECONOMIZER | BOILER E UA ECONOMIZER | Gcal/h/DEGC | if(BOILER_E_STATUS==0,0,BOILER_E_ECONOMIZER_DUTY/BOILER_E_LMTD_ECONOMIZER) | Missing PI inputs: BOILER_E_ECONOMIZER_DUTY ¦ BOILER_E_LMTD_ECONOMIZER | BOILER_E_ECONOMIZER_DUTY ¦ BOILER_E_LMTD_ECONOMIZER
BOILER_E_FOULING_INDEX | BOILER E FOULING INDEX | DEGC h/Gcal | if(BOILER_E_STATUS==0,0,1/BOILER_E_UA_ECONOMIZER) | Missing PI inputs: BOILER_E_UA_ECONOMIZER | BOILER_E_UA_ECONOMIZER
BOILER_E_FUEL_GAS_CORRECTED_TPH | BOILER E FUEL GAS CORRECTED TPH | t/h | if(BOILER_E_STATUS==0,0,BOILER_E_CORRECTED_FUEL_FLOW/1000) | Missing PI inputs: BOILER_E_CORRECTED_FUEL_FLOW | BOILER_E_CORRECTED_FUEL_FLOW
BOILER_E_TOTAL_FLUE_GAS_CORRECTED | BOILER E TOTAL FLUE GAS CORRECTED | t/h | if(BOILER_E_STATUS==0,0,BOILER_E_FUEL_GAS_CORRECTED_TPH*BOILER_E_FLUE_GAS_PER_FUEL_MASS_RATIO) | Missing PI inputs: BOILER_E_FLUE_GAS_PER_FUEL_MASS_RATIO ¦ BOILER_E_FUEL_GAS_CORRECTED_TPH | BOILER_E_FLUE_GAS_PER_FUEL_MASS_RATIO ¦ BOILER_E_FUEL_GAS_CORRECTED_TPH
BOILER_E_STACK_LOSS_CORRECTED | BOILER E STACK LOSS CORRECTED | Gcal/h | if(BOILER_E_STATUS==0,0,BOILER_E_TOTAL_BOILER_STACK_LOSS_PER_KG_FUEL*BOILER_E_FUEL_GAS_CORRECTED_TPH/1000) | Missing PI inputs: BOILER_E_FUEL_GAS_CORRECTED_TPH ¦ BOILER_E_TOTAL_BOILER_STACK_LOSS_PER_KG_FUEL | BOILER_E_FUEL_GAS_CORRECTED_TPH ¦ BOILER_E_TOTAL_BOILER_STACK_LOSS_PER_KG_FUEL
BOILER_E_SUPERHEATED_STEAM_BFW_RATIO | BOILER E SUPERHEATED STEAM BFW RATIO | - | if(BOILER_E_STATUS==0,0,(DESUPERHEATER_E_OUTLET_STEAM_FLOW+CBD_BLOW_DOWN_E)/(BOILER_E_CORRECTED_BFW_FLOW*1000)) | Missing PI inputs: BOILER_E_CORRECTED_BFW_FLOW ¦ CBD_BLOW_DOWN_E | BOILER_E_CORRECTED_BFW_FLOW ¦ CBD_BLOW_DOWN_E
BOILER_E_CO2_EMISSIONS | BOILER E CO2 EMISSIONS | t/h | if(BOILER_E_STATUS==0,0,BOILER_E_CO2_FORMED*BOILER_E_FUEL_GAS_CORRECTED_TPH) | Missing PI inputs: BOILER_E_CO2_FORMED ¦ BOILER_E_FUEL_GAS_CORRECTED_TPH | BOILER_E_CO2_FORMED ¦ BOILER_E_FUEL_GAS_CORRECTED_TPH
BOILER_E_CALCULATED_AIRFLOW_NM3H | BOILER E CALCULATED AIRFLOW NM3H | Nm3/h | if(BOILER_E_STATUS==0,0,BOILER_E_AIR_FUEL_MASS_RATIO*BOILER_E_CORRECTED_FUEL_FLOW/(28.96/22.414)/1000) | Missing PI inputs: BOILER_E_AIR_FUEL_MASS_RATIO ¦ BOILER_E_CORRECTED_FUEL_FLOW | BOILER_E_AIR_FUEL_MASS_RATIO ¦ BOILER_E_CORRECTED_FUEL_FLOW
BOILER_E_ENERGY_GAINED | BOILER E ENERGY GAINED | Gcal/h | if(BOILER_E_STATUS==0,0,BOILER_E_TOTAL_STEAM_ENERGY-BOILER_E_BFW_ENERGY) | Missing PI inputs: BOILER_E_BFW_ENERGY ¦ BOILER_E_TOTAL_STEAM_ENERGY | BOILER_E_BFW_ENERGY ¦ BOILER_E_TOTAL_STEAM_ENERGY
BOILER_E_CONVECTION_DUTY | BOILER E CONVECTION DUTY | Gcal/h | if(BOILER_E_STATUS==0,0,BOILER_E_ECONOMIZER_DUTY+BOILER_E_SH_DUTY+BOILER_E_STACK_LOSS_CORRECTED) | Missing PI inputs: BOILER_E_ECONOMIZER_DUTY ¦ BOILER_E_STACK_LOSS_CORRECTED | BOILER_E_ECONOMIZER_DUTY ¦ BOILER_E_STACK_LOSS_CORRECTED
BOILER_E_RADIATION_DUTY | BOILER E RADIATION DUTY | Gcal/h | if(BOILER_E_STATUS==0,0,BOILER_E_ENERGY_GAINED-BOILER_E_CONVECTION_DUTY) | Missing PI inputs: BOILER_E_CONVECTION_DUTY ¦ BOILER_E_ENERGY_GAINED | BOILER_E_CONVECTION_DUTY ¦ BOILER_E_ENERGY_GAINED
BOILER_E_PERC_DUTY_GAINED_IN_CONVECTION_SECTION | BOILER E PERC DUTY GAINED IN CONVECTION SECTION | % | if(BOILER_E_STATUS==0,0,BOILER_E_CONVECTION_DUTY/BOILER_E_ENERGY_GAINED*100) | Missing PI inputs: BOILER_E_CONVECTION_DUTY ¦ BOILER_E_ENERGY_GAINED | BOILER_E_CONVECTION_DUTY ¦ BOILER_E_ENERGY_GAINED
BOILER_E_PER_DUTY_GAINED_IN_RADIANT_SECTION | BOILER E PER DUTY GAINED IN RADIANT SECTION | % | if(BOILER_E_STATUS==0,0,BOILER_E_RADIATION_DUTY/BOILER_E_ENERGY_GAINED*100) | Missing PI inputs: BOILER_E_ENERGY_GAINED ¦ BOILER_E_RADIATION_DUTY | BOILER_E_ENERGY_GAINED ¦ BOILER_E_RADIATION_DUTY
BOILER_E_RADIATION_DUTY_TO_CONVECTION_DUTY | BOILER E RADIATION DUTY/CONVECTION DUTY | [-] | if(BOILER_E_STATUS==0,0,BOILER_E_PER_DUTY_GAINED_IN_RADIANT_SECTION/BOILER_E_PERC_DUTY_GAINED_IN_CONVECTION_SECTION) | Missing PI inputs: BOILER_E_PERC_DUTY_GAINED_IN_CONVECTION_SECTION ¦ BOILER_E_PER_DUTY_GAINED_IN_RADIANT_SECTION | BOILER_E_PERC_DUTY_GAINED_IN_CONVECTION_SECTION ¦ BOILER_E_PER_DUTY_GAINED_IN_RADIANT_SECTION
BOILER_E_RADIATION_SECTION_EFFICIENCY | BOILER E RADIATION SECTION EFFICIENCY | % | if(BOILER_E_STATUS==0,0,BOILER_E_RADIATION_DUTY/BOILER_E_CORRECTED_FUEL_GAS_ENERGY_INPUT*100) | Missing PI inputs: BOILER_E_CORRECTED_FUEL_GAS_ENERGY_INPUT ¦ BOILER_E_RADIATION_DUTY | BOILER_E_CORRECTED_FUEL_GAS_ENERGY_INPUT ¦ BOILER_E_RADIATION_DUTY
BOILER_E_CONVECTION_SECTION_EFFICIENCY | BOILER E CONVECTION SECTION EFFICIENCY | % | if(BOILER_E_STATUS==0,0,BOILER_E_CONVECTION_DUTY/BOILER_E_CORRECTED_FUEL_GAS_ENERGY_INPUT*100) | Missing PI inputs: BOILER_E_CONVECTION_DUTY ¦ BOILER_E_CORRECTED_FUEL_GAS_ENERGY_INPUT | BOILER_E_CONVECTION_DUTY ¦ BOILER_E_CORRECTED_FUEL_GAS_ENERGY_INPUT
BOILER_OVERALL_EFFICIENCY | BOILER OVERALL EFFICIENCY | % | (BOILER_A_TOTAL_STEAM_ENERGY*BOILER_A_BOILER_INDIRECT_EFFICIENCY*BOILER_A_STATUS+BOILER_B_TOTAL_STEAM_ENERGY*BOILER_B_BOILER_INDIRECT_EFFICIENCY*BOILER_B_STATUS+BOILER_C_TOTAL_STEAM_ENERGY*BOILER_C_BOILER_INDIRECT_EFFICIENCY*BOILER_C_STATUS+BOILER_D_TOTAL_STEAM_ENERGY*BOILER_D_BOILER_INDIRECT_EFFICIENCY*BOILER_D_STATUS+BOILER_E_TOTAL_STEAM_ENERGY*BOILER_E_BOILER_INDIRECT_EFFICIENCY*BOILER_E_STATUS | Missing PI inputs: BOILER_A_BOILER_INDIRECT_EFFICIENCY ¦ BOILER_A_STATUS ¦ BOILER_A_TOTAL_STEAM_ENERGY ¦ BOILER_B_BOILER_INDIRECT_EFFICIENCY ¦ BOILER_B_STATUS ¦ BOILER_B_TOTAL_STEAM_ENERGY ¦ BOILER_C_BOILER_INDIRECT_EFFICIENCY ¦ BOILER_C_STATUS (+7 more) | BOILER_A_BOILER_INDIRECT_EFFICIENCY ¦ BOILER_A_STATUS ¦ BOILER_A_TOTAL_STEAM_ENERGY ¦ BOILER_B_BOILER_INDIRECT_EFFICIENCY ¦ BOILER_B_STATUS ¦ BOILER_B_TOTAL_STEAM_ENERGY ¦ BOILER_C_BOILER_INDIRECT_EFFICIENCY ¦ BOILER_C_STATUS ¦ BOILER_C_TOTAL_STEAM_ENERGY ¦ BOILER_D_BOILER_INDIRECT_EFFICIENCY ¦ BOILER_D_STATUS ¦ BOILER_D_TOTAL_STEAM_ENERGY ¦ BOILER_E_BOILER_INDIRECT_EFFICIENCY ¦ BOILER_E_TOTAL_STEAM_ENERGY ¦ TOTAL_STEAM_ENERGY
BOILER_A_STEAM_TO_FIRE_DUTY_RATIO | BOILER A STEAM TO FIRE DUTY RATIO | KG/ KCAL | if(BOILER_A_STATUS==0,0,DESUPERHEATER_OUTLET_STEAM_FLOW/(BOILER_A_FG_FLOW_RATE*BOILER_A_MIXED_LHV_PER_KG)*1000) | Missing PI inputs: BOILER_A_MIXED_LHV_PER_KG ¦ BOILER_A_STATUS | BOILER_A_MIXED_LHV_PER_KG ¦ BOILER_A_STATUS
BOILER_B_STEAM_TO_FIRE_DUTY_RATIO | BOILER B STEAM TO FIRE DUTY RATIO | KG/ KCAL | if(BOILER_B_STATUS==0,0,DESUPERHEATER_B_OUTLET_STEAM_FLOW/(BOILER_B_FG_FLOW_RATE*BOILER_B_MIXED_LHV_PER_KG)*1000) | Missing PI inputs: BOILER_B_FG_FLOW_RATE ¦ BOILER_B_MIXED_LHV_PER_KG ¦ BOILER_B_STATUS | BOILER_B_FG_FLOW_RATE ¦ BOILER_B_MIXED_LHV_PER_KG ¦ BOILER_B_STATUS
BOILER_C_STEAM_TO_FIRE_DUTY_RATIO | BOILER C STEAM TO FIRE DUTY RATIO | KG/ KCAL | if(BOILER_C_STATUS==0,0,DESUPERHEATER_C_OUTLET_STEAM_FLOW/(BOILER_C_FG_FLOW_RATE*BOILER_C_MIXED_LHV_PER_KG)*1000) | Missing PI inputs: BOILER_C_MIXED_LHV_PER_KG ¦ BOILER_C_STATUS | BOILER_C_MIXED_LHV_PER_KG ¦ BOILER_C_STATUS
BOILER_D_STEAM_TO_FIRE_DUTY_RATIO | BOILER D STEAM TO FIRE DUTY RATIO | KG/ KCAL | if(BOILER_D_STATUS==0,0,DESUPERHEATER_D_OUTLET_STEAM_FLOW/(BOILER_D_FG_FLOW_RATE*BOILER_D_MIXED_LHV_PER_KG)*1000) | Missing PI inputs: BOILER_D_MIXED_LHV_PER_KG ¦ BOILER_D_STATUS | BOILER_D_MIXED_LHV_PER_KG ¦ BOILER_D_STATUS
BOILER_E_STEAM_TO_FIRE_DUTY_RATIO | BOILER E STEAM TO FIRE DUTY RATIO | KG/ KCAL | if(BOILER_E_STATUS==0,0,DESUPERHEATER_E_OUTLET_STEAM_FLOW/(BOILER_E_FG_FLOW_RATE*BOILER_E_MIXED_LHV_PER_KG)*1000) | Missing PI inputs: BOILER_E_MIXED_LHV_PER_KG | BOILER_E_MIXED_LHV_PER_KG
BOILER_A_ACTUAL_SP_ENERGY_DELTA | BOILER A ACTUAL SP ENERGY DELTA | GJ/ T | if((BOILER_A_SPECIFIC_ENERGY_CONSUMPTION_IN_GJ_actual-BOILER_A_SPECIFIC_ENERGY_CONSUMPTION_IN_GJ_benchmark)<0,0,(BOILER_A_SPECIFIC_ENERGY_CONSUMPTION_IN_GJ_actual-BOILER_A_SPECIFIC_ENERGY_CONSUMPTION_IN_GJ_benchmark)) | eval_error: name 'BOILER_A_SPECIFIC_ENERGY_CONSUMPTION_IN_GJ_actual' is not defined
BOILER_B_ACTUAL_SP_ENERGY_DELTA | BOILER B ACTUAL SP ENERGY DELTA | GJ/ T | if((BOILER_B_SPECIFIC_ENERGY_CONSUMPTION_IN_GJ_actual-BOILER_B_SPECIFIC_ENERGY_CONSUMPTION_IN_GJ_benchmark)<0,0,(BOILER_B_SPECIFIC_ENERGY_CONSUMPTION_IN_GJ_actual-BOILER_B_SPECIFIC_ENERGY_CONSUMPTION_IN_GJ_benchmark)) | eval_error: name 'BOILER_B_SPECIFIC_ENERGY_CONSUMPTION_IN_GJ_actual' is not defined
BOILER_C_ACTUAL_SP_ENERGY_DELTA | BOILER C ACTUAL SP ENERGY DELTA | GJ/ T | if((BOILER_C_SPECIFIC_ENERGY_CONSUMPTION_IN_GJ_actual-BOILER_C_SPECIFIC_ENERGY_CONSUMPTION_IN_GJ_benchmark)<0,0,(BOILER_C_SPECIFIC_ENERGY_CONSUMPTION_IN_GJ_actual-BOILER_C_SPECIFIC_ENERGY_CONSUMPTION_IN_GJ_benchmark)) | eval_error: name 'BOILER_C_SPECIFIC_ENERGY_CONSUMPTION_IN_GJ_actual' is not defined
BOILER_D_ACTUAL_SP_ENERGY_DELTA | BOILER D ACTUAL SP ENERGY DELTA | GJ/ T | if((BOILER_D_SPECIFIC_ENERGY_CONSUMPTION_IN_GJ_actual-BOILER_D_SPECIFIC_ENERGY_CONSUMPTION_IN_GJ_benchmark)<0,0,(BOILER_D_SPECIFIC_ENERGY_CONSUMPTION_IN_GJ_actual-BOILER_D_SPECIFIC_ENERGY_CONSUMPTION_IN_GJ_benchmark)) | eval_error: name 'BOILER_D_SPECIFIC_ENERGY_CONSUMPTION_IN_GJ_actual' is not defined
BOILER_E_ACTUAL_SP_ENERGY_DELTA | BOILER E ACTUAL SP ENERGY DELTA | GJ/ T | if((BOILER_E_SPECIFIC_ENERGY_CONSUMPTION_IN_GJ_actual-BOILER_E_SPECIFIC_ENERGY_CONSUMPTION_IN_GJ_benchmark)<0,0,(BOILER_E_SPECIFIC_ENERGY_CONSUMPTION_IN_GJ_actual-BOILER_E_SPECIFIC_ENERGY_CONSUMPTION_IN_GJ_benchmark)) | eval_error: name 'BOILER_E_SPECIFIC_ENERGY_CONSUMPTION_IN_GJ_actual' is not defined
BOILER_A_FUEL_GAIN_LOSS | BOILER A FUEL GAIN LOSS | MT/ DAY | ([BOILER_A_ACTUAL_SP_ENERGY_DELTA_actual]*[DESUPERHEATER_OUTLET_STEAM_FLOW_actual])/0.0468/10^6*24 | eval_error: name 'BOILER_A_ACTUAL_SP_ENERGY_DELTA_actual' is not defined
BOILER_B_FUEL_GAIN_LOSS | BOILER B FUEL GAIN LOSS | MT/ DAY | ([BOILER_B_ACTUAL_SP_ENERGY_DELTA_actual]*[DESUPERHEATER_B_OUTLET_STEAM_FLOW_actual])/0.0468/10^6*24 | eval_error: name 'BOILER_B_ACTUAL_SP_ENERGY_DELTA_actual' is not defined
BOILER_C_FUEL_GAIN_LOSS | BOILER C FUEL GAIN LOSS | MT/ DAY | ([BOILER_C_ACTUAL_SP_ENERGY_DELTA_actual]*[DESUPERHEATER_C_OUTLET_STEAM_FLOW_actual])/0.0468/10^6*24 | eval_error: name 'BOILER_C_ACTUAL_SP_ENERGY_DELTA_actual' is not defined
BOILER_D_FUEL_GAIN_LOSS | BOILER D FUEL GAIN LOSS | MT/ DAY | ([BOILER_D_ACTUAL_SP_ENERGY_DELTA_actual]*[DESUPERHEATER_D_OUTLET_STEAM_FLOW_actual])/0.0468/10^6*24 | eval_error: name 'BOILER_D_ACTUAL_SP_ENERGY_DELTA_actual' is not defined
BOILER_E_FUEL_GAIN_LOSS | BOILER E FUEL GAIN LOSS | MT/ DAY | ([BOILER_E_ACTUAL_SP_ENERGY_DELTA_actual]*[DESUPERHEATER_E_OUTLET_STEAM_FLOW_actual])/0.0468/10^6*24 | eval_error: name 'BOILER_E_ACTUAL_SP_ENERGY_DELTA_actual' is not defined
Boiler_E_Nox_Emission | Boiler E Nox Emission | ng/J | if(BOILER_E_STATUS==0,0,BOILER_E_NOX*46/24.45*1000000*2.07/10000000*20.9/(20.9-BOILER_E_FLUE_GAS_OXGYGEN_NEW)) | Missing PI inputs: BOILER_E_FLUE_GAS_OXGYGEN_NEW ¦ BOILER_E_NOX | BOILER_E_FLUE_GAS_OXGYGEN_NEW ¦ BOILER_E_NOX
Boiler_E_Nox_Emission_Forecast | Boiler E Nox Emission Forecast | ng/J |  | No formula defined and no PI value available
Boiler_E_Nox_Emission_Max_Forecast | Boiler E Nox Emission Max Forecast | ng/J |  | No formula defined and no PI value available
Boiler_E_Nox_Emission_Timestamp_Max_Forecast | Boiler E Nox Emission Timestamp Max Forecast | nan |  | No formula defined and no PI value available
Boiler_E_Nox_Emission_Actual_Value | Boiler E Nox Emission Actual Value | nan |  | No formula defined and no PI value available
NUMBER_OF_BOILERS_ONLINE | Number of boilers running | nan | ([BOILER_A_STATUS]+[BOILER_B_STATUS]+[BOILER_C_STATUS]+[BOILER_D_STATUS]+[BOILER_E_STATUS]) | Missing PI inputs: BOILER_A_STATUS ¦ BOILER_B_STATUS ¦ BOILER_C_STATUS ¦ BOILER_D_STATUS | BOILER_A_STATUS ¦ BOILER_B_STATUS ¦ BOILER_C_STATUS ¦ BOILER_D_STATUS
NUMBER_OF_BOILERS_OPTIMUM | Optimum number of boilers that can be run considering steam margin. | nan | if([STEAM_MARGIN_NUMBER]>2.0,([NUMBER_OF_BOILERS_ONLINE]-1),[NUMBER_OF_BOILERS_ONLINE]) | Missing PI inputs: NUMBER_OF_BOILERS_ONLINE ¦ STEAM_MARGIN_NUMBER | NUMBER_OF_BOILERS_ONLINE ¦ STEAM_MARGIN_NUMBER

## All_Results
tag_name | description | uom | formula | status | value | reason_if_not | missing_inputs
BOILER_E_STEAM_DRUM_PRESSURE | BOILER E STEAM DRUM PRESSURE | nan | if(HP_STEAM_PRESSURE_FROM_DS_E==MISSING_NUMERIC,0,HP_STEAM_PRESSURE_FROM_DS_E) | COMPUTED | 1.884
BOILER_A_AIR_CP_REF_T | BOILER A AIR CP REF T | cal/kgK | 6.96 | COMPUTED | 6.96
BOILER_B_AIR_CP_REF_T | BOILER B AIR CP REF T | cal/kgK | 6.96 | COMPUTED | 6.96
BOILER_C_AIR_CP_REF_T | BOILER C AIR CP REF T | cal/kgK | 6.96 | COMPUTED | 6.96
BOILER_D_AIR_CP_REF_T | BOILER D AIR CP REF T | cal/kgK | 6.96 | COMPUTED | 6.96
BOILER_E_AIR_CP_REF_T | BOILER E AIR CP REF T | cal/kgK | 6.96 | COMPUTED | 6.96
BOILER_A_BOILER_LOAD | BOILER A BOILER LOAD | % | DESUPERHEATER_OUTLET_STEAM_FLOW/150000*100 | COMPUTED | 1.7975
BOILER_B_BOILER_LOAD | BOILER B BOILER LOAD | % | DESUPERHEATER_B_OUTLET_STEAM_FLOW/150000*100 | COMPUTED | 1.8401
BOILER_C_BOILER_LOAD | BOILER C BOILER LOAD | % | DESUPERHEATER_C_OUTLET_STEAM_FLOW/150000*100 | COMPUTED | 1.7993
BOILER_D_BOILER_LOAD | BOILER D BOILER LOAD | % | DESUPERHEATER_D_OUTLET_STEAM_FLOW/150000*100 | COMPUTED | 1.8534
BOILER_E_BOILER_LOAD | BOILER E BOILER LOAD | % | DESUPERHEATER_E_OUTLET_STEAM_FLOW/150000*100 | COMPUTED | 1.8692
BOILER_A_STATUS | BOILER A STATUS | - | if(BOILER_A_BOILER_LOAD>25&&DESUPERHEATER_OUTLET_TEMPERATURE>370&&HP_STEAM_PRESSURE_FROM_DS>40,1,0) | NOT COMPUTED |  | Missing PI inputs: HP_STEAM_PRESSURE_FROM_DS | HP_STEAM_PRESSURE_FROM_DS
BOILER_B_STATUS | BOILER B STATUS | - | if(BOILER_B_BOILER_LOAD>25&&DESUPERHEATER_B_OUTLET_TEMPERATURE>370&&HP_STEAM_PRESSURE_FROM_DS_B>40,1,0) | NOT COMPUTED |  | Missing PI inputs: HP_STEAM_PRESSURE_FROM_DS_B | HP_STEAM_PRESSURE_FROM_DS_B
BOILER_C_STATUS | BOILER C STATUS | - | if(BOILER_C_BOILER_LOAD>25&&DESUPERHEATER_C_OUTLET_TEMPERATURE>370&&HP_STEAM_PRESSURE_FROM_DS_C>40,1,0) | NOT COMPUTED |  | Missing PI inputs: HP_STEAM_PRESSURE_FROM_DS_C | HP_STEAM_PRESSURE_FROM_DS_C
BOILER_D_STATUS | BOILER D STATUS | - | if(BOILER_D_BOILER_LOAD>25&&DESUPERHEATER_D_OUTLET_TEMPERATURE>370&&HP_STEAM_PRESSURE_FROM_DS_D>40,1,0) | NOT COMPUTED |  | Missing PI inputs: HP_STEAM_PRESSURE_FROM_DS_D | HP_STEAM_PRESSURE_FROM_DS_D
BOILER_E_STATUS | BOILER E STATUS | - | if(BOILER_E_BOILER_LOAD>25&&DESUPERHEATER_E_OUTLET_TEMPERATURE>370&&HP_STEAM_PRESSURE_FROM_DS_E>40,1,0) | COMPUTED | 0
BOILERS_ONLINE | BOILERS ONLINE | - | BOILER_A_STATUS+BOILER_B_STATUS+BOILER_C_STATUS+BOILER_D_STATUS+BOILER_E_STATUS | NOT COMPUTED |  | Missing PI inputs: BOILER_A_STATUS ¦ BOILER_B_STATUS ¦ BOILER_C_STATUS ¦ BOILER_D_STATUS | BOILER_A_STATUS ¦ BOILER_B_STATUS ¦ BOILER_C_STATUS ¦ BOILER_D_STATUS
BOILER_FG_ETHYLENE_CONCENTRATION | BOILER FG ETHYLENE CONCENTRATION | MOLE% | 0 | COMPUTED | 0
BOILER_FG_N2_CONCENTRATION | BOILER FG N2 CONCENTRATION | MOLE% | if(ARRAZI_PLANT_STATUS==1,BOILER_FG_N2_CONCENTRATION_ARRAZI,10.236) | NOT COMPUTED |  | Missing PI inputs: ARRAZI_PLANT_STATUS | ARRAZI_PLANT_STATUS
BOILER_FG_CH4_CONCENTRATION | BOILER FG CH4 CONCENTRATION | MOLE% | if(ARRAZI_PLANT_STATUS==1,BOILER_FG_CH4_CONCENTRATION_ARRAZI,87.548) | NOT COMPUTED |  | Missing PI inputs: ARRAZI_PLANT_STATUS | ARRAZI_PLANT_STATUS
BOILER_FG_ETHANE_CONCENTRATION | BOILER FG ETHANE CONCENTRATION | MOLE% | if(ARRAZI_PLANT_STATUS==1,BOILER_FG_ETHANE_CONCENTRATION_ARRAZI,1.569) | NOT COMPUTED |  | Missing PI inputs: ARRAZI_PLANT_STATUS | ARRAZI_PLANT_STATUS
BOILER_FG_PROPANE_CONCENTRATION | BOILER FG PROPANE CONCENTRATION | MOLE% | if(ARRAZI_PLANT_STATUS==1,BOILER_FG_PROPANE_CONCENTRATION_ARRAZI,.343) | NOT COMPUTED |  | Missing PI inputs: ARRAZI_PLANT_STATUS | ARRAZI_PLANT_STATUS
BOILER_FG_NC4_CONCENTRATION | BOILER FG NC4 CONCENTRATION | MOLE% | if(ARRAZI_PLANT_STATUS==1,BOILER_FG_NC4_CONCENTRATION_ARRAZI,.115) | NOT COMPUTED |  | Missing PI inputs: ARRAZI_PLANT_STATUS | ARRAZI_PLANT_STATUS
BOILER_FG_IC4_CONCENTRATION | BOILER FG IC4 CONCENTRATION | MOLE% | if(ARRAZI_PLANT_STATUS==1,BOILER_FG_IC4_CONCENTRATION_ARRAZI,.097) | NOT COMPUTED |  | Missing PI inputs: ARRAZI_PLANT_STATUS | ARRAZI_PLANT_STATUS
BOILER_FG_CO2_CONCENTRATION | BOILER FG CO2 CONCENTRATION | MOLE% | if(ARRAZI_PLANT_STATUS==1,BOILER_FG_CO2_CONCENTRATION_ARRAZI,0) | NOT COMPUTED |  | Missing PI inputs: ARRAZI_PLANT_STATUS | ARRAZI_PLANT_STATUS
BOILER_FG_NC5_CONCENTRATION | BOILER FG NC5 CONCENTRATION | MOLE% | if(ARRAZI_PLANT_STATUS==1,BOILER_FG_NC5_CONCENTRATION_ARRAZI,.001) | NOT COMPUTED |  | Missing PI inputs: ARRAZI_PLANT_STATUS | ARRAZI_PLANT_STATUS
BOILER_FG_IC5_CONCENTRATION | BOILER FG IC5 CONCENTRATION | MOLE% | if(ARRAZI_PLANT_STATUS==1,BOILER_FG_IC5_CONCENTRATION_ARRAZI,.033) | NOT COMPUTED |  | Missing PI inputs: ARRAZI_PLANT_STATUS | ARRAZI_PLANT_STATUS
BOILER_FG_HYDROGEN_CONCENTRATION | BOILER FG HYDROGEN CONCENTRATION | MOLE% | if(ARRAZI_PLANT_STATUS==1,0,0) | NOT COMPUTED |  | Missing PI inputs: ARRAZI_PLANT_STATUS | ARRAZI_PLANT_STATUS
BOILER_A_FUEL_COMPOSITION_TOTAL | BOILER A FUEL COMPOSITION TOTAL | MOLE% | (BOILER_FG_HYDROGEN_CONCENTRATION+BOILER_FG_CH4_CONCENTRATION+BOILER_FG_ETHANE_CONCENTRATION+BOILER_FG_ETHYLENE_CONCENTRATION+BOILER_FG_PROPANE_CONCENTRATION+BOILER_FG_NC4_CONCENTRATION+BOILER_FG_IC4_CONCENTRATION+BOILER_FG_NC5_CONCENTRATION+BOILER_FG_IC5_CONCENTRATION+BOILER_FG_N2_CONCENTRATION) | NOT COMPUTED |  | Missing PI inputs: BOILER_FG_CH4_CONCENTRATION ¦ BOILER_FG_ETHANE_CONCENTRATION ¦ BOILER_FG_HYDROGEN_CONCENTRATION ¦ BOILER_FG_IC4_CONCENTRATION ¦ BOILER_FG_IC5_CONCENTRATION ¦ BOILER_FG_N2_CONCENTRATION ¦ BOILER_FG_NC4_CONCENTRATION ¦ BOILER_FG_NC5_CONCENTRATION (+1 more) | BOILER_FG_CH4_CONCENTRATION ¦ BOILER_FG_ETHANE_CONCENTRATION ¦ BOILER_FG_HYDROGEN_CONCENTRATION ¦ BOILER_FG_IC4_CONCENTRATION ¦ BOILER_FG_IC5_CONCENTRATION ¦ BOILER_FG_N2_CONCENTRATION ¦ BOILER_FG_NC4_CONCENTRATION ¦ BOILER_FG_NC5_CONCENTRATION ¦ BOILER_FG_PROPANE_CONCENTRATION
NORMALIZED_BOILER_A_FG_CH4_CONCENTRATION | NORMALIZED BOILER A FG CH4 CONCENTRATION | MOLE% | BOILER_FG_CH4_CONCENTRATION/BOILER_A_FUEL_COMPOSITION_TOTAL*100 | NOT COMPUTED |  | Missing PI inputs: BOILER_A_FUEL_COMPOSITION_TOTAL ¦ BOILER_FG_CH4_CONCENTRATION | BOILER_A_FUEL_COMPOSITION_TOTAL ¦ BOILER_FG_CH4_CONCENTRATION
NORMALIZED_BOILER_A_FG_ETHANE_CONCENTRATION | NORMALIZED BOILER A FG ETHANE CONCENTRATION | MOLE% | 100*(BOILER_FG_ETHANE_CONCENTRATION/BOILER_A_FUEL_COMPOSITION_TOTAL) | NOT COMPUTED |  | Missing PI inputs: BOILER_A_FUEL_COMPOSITION_TOTAL ¦ BOILER_FG_ETHANE_CONCENTRATION | BOILER_A_FUEL_COMPOSITION_TOTAL ¦ BOILER_FG_ETHANE_CONCENTRATION
NORMALIZED_BOILER_A_FG_ETHYLENE_CONCENTRATION | NORMALIZED BOILER A FG ETHYLENE CONCENTRATION | MOLE% | (BOILER_FG_ETHYLENE_CONCENTRATION/BOILER_A_FUEL_COMPOSITION_TOTAL)*100 | NOT COMPUTED |  | Missing PI inputs: BOILER_A_FUEL_COMPOSITION_TOTAL | BOILER_A_FUEL_COMPOSITION_TOTAL
NORMALIZED_BOILER_A_FG_PROPANE_CONCENTRATION | NORMALIZED BOILER A FG PROPANE CONCENTRATION | MOLE% | 100*(BOILER_FG_PROPANE_CONCENTRATION/BOILER_A_FUEL_COMPOSITION_TOTAL) | NOT COMPUTED |  | Missing PI inputs: BOILER_A_FUEL_COMPOSITION_TOTAL ¦ BOILER_FG_PROPANE_CONCENTRATION | BOILER_A_FUEL_COMPOSITION_TOTAL ¦ BOILER_FG_PROPANE_CONCENTRATION
NORMALIZED_BOILER_A_FG_CO2_CONCENTRATION | NORMALIZED BOILER A FG CO2 CONCENTRATION | MOLE% | 100*(BOILER_FG_CO2_CONCENTRATION/BOILER_A_FUEL_COMPOSITION_TOTAL) | NOT COMPUTED |  | Missing PI inputs: BOILER_A_FUEL_COMPOSITION_TOTAL ¦ BOILER_FG_CO2_CONCENTRATION | BOILER_A_FUEL_COMPOSITION_TOTAL ¦ BOILER_FG_CO2_CONCENTRATION
NORMALIZED_BOILER_A_FG_IC4_CONCENTRATION | NORMALIZED BOILER A FG IC4 CONCENTRATION | MOLE% | 100*(BOILER_FG_IC4_CONCENTRATION/BOILER_A_FUEL_COMPOSITION_TOTAL) | NOT COMPUTED |  | Missing PI inputs: BOILER_A_FUEL_COMPOSITION_TOTAL ¦ BOILER_FG_IC4_CONCENTRATION | BOILER_A_FUEL_COMPOSITION_TOTAL ¦ BOILER_FG_IC4_CONCENTRATION
NORMALIZED_BOILER_A_FG_NC4_CONCENTRATION | NORMALIZED BOILER A FG NC4 CONCENTRATION | MOLE% | 100*(BOILER_FG_NC4_CONCENTRATION/BOILER_A_FUEL_COMPOSITION_TOTAL) | NOT COMPUTED |  | Missing PI inputs: BOILER_A_FUEL_COMPOSITION_TOTAL ¦ BOILER_FG_NC4_CONCENTRATION | BOILER_A_FUEL_COMPOSITION_TOTAL ¦ BOILER_FG_NC4_CONCENTRATION
NORMALIZED_BOILER_A_FG_NC5_CONCENTRATION | NORMALIZED BOILER A FG NC5 CONCENTRATION | MOLE% | 100*(BOILER_FG_NC5_CONCENTRATION/BOILER_A_FUEL_COMPOSITION_TOTAL) | NOT COMPUTED |  | Missing PI inputs: BOILER_A_FUEL_COMPOSITION_TOTAL ¦ BOILER_FG_NC5_CONCENTRATION | BOILER_A_FUEL_COMPOSITION_TOTAL ¦ BOILER_FG_NC5_CONCENTRATION
NORMALIZED_BOILER_A_FG_IC5_CONCENTRATION | NORMALIZED BOILER A FG IC5 CONCENTRATION | MOLE% | 100*(BOILER_FG_IC5_CONCENTRATION/BOILER_A_FUEL_COMPOSITION_TOTAL) | NOT COMPUTED |  | Missing PI inputs: BOILER_A_FUEL_COMPOSITION_TOTAL ¦ BOILER_FG_IC5_CONCENTRATION | BOILER_A_FUEL_COMPOSITION_TOTAL ¦ BOILER_FG_IC5_CONCENTRATION
NORMALIZED_BOILER_A_FG_N2_CONCENTRATION | NORMALIZED BOILER A FG N2 CONCENTRATION | MOLE% | BOILER_FG_N2_CONCENTRATION/BOILER_A_FUEL_COMPOSITION_TOTAL*100 | NOT COMPUTED |  | Missing PI inputs: BOILER_A_FUEL_COMPOSITION_TOTAL ¦ BOILER_FG_N2_CONCENTRATION | BOILER_A_FUEL_COMPOSITION_TOTAL ¦ BOILER_FG_N2_CONCENTRATION
NORMALIZED_BOILER_A_FG_HYDROGEN_CONCENTRATION | NORMALIZED BOILER A FG HYDROGEN CONCENTRATION | MOLE% | 100*(BOILER_FG_HYDROGEN_CONCENTRATION/BOILER_A_FUEL_COMPOSITION_TOTAL) | NOT COMPUTED |  | Missing PI inputs: BOILER_A_FUEL_COMPOSITION_TOTAL ¦ BOILER_FG_HYDROGEN_CONCENTRATION | BOILER_A_FUEL_COMPOSITION_TOTAL ¦ BOILER_FG_HYDROGEN_CONCENTRATION
BOILER_A_FG_MW | BOILER A FG MW | G/MOL | (NORMALIZED_BOILER_A_FG_HYDROGEN_CONCENTRATION*COMPONENT_HYDROGEN_MW+NORMALIZED_BOILER_A_FG_CH4_CONCENTRATION*COMPONENT_METHANE_MW+NORMALIZED_BOILER_A_FG_ETHANE_CONCENTRATION*COMPONENT_ETHANE_MW+NORMALIZED_BOILER_A_FG_ETHYLENE_CONCENTRATION*COMPONENT_ETHYLENE_MW+NORMALIZED_BOILER_A_FG_PROPANE_CONCENTRATION*COMPONENT_PROPANE_MW+NORMALIZED_BOILER_A_FG_NC4_CONCENTRATION*COMPONENT_BUTANE_MW+NORMALIZED | NOT COMPUTED |  | Missing PI inputs: COMPONENT_BUTANE_MW ¦ COMPONENT_ETHANE_MW ¦ COMPONENT_ETHYLENE_MW ¦ COMPONENT_HYDROGEN_MW ¦ COMPONENT_METHANE_MW ¦ COMPONENT_NITROGEN_MW ¦ COMPONENT_PENTANE_MW ¦ COMPONENT_PROPANE_MW (+10 more) | COMPONENT_BUTANE_MW ¦ COMPONENT_ETHANE_MW ¦ COMPONENT_ETHYLENE_MW ¦ COMPONENT_HYDROGEN_MW ¦ COMPONENT_METHANE_MW ¦ COMPONENT_NITROGEN_MW ¦ COMPONENT_PENTANE_MW ¦ COMPONENT_PROPANE_MW ¦ NORMALIZED_BOILER_A_FG_CH4_CONCENTRATION ¦ NORMALIZED_BOILER_A_FG_ETHANE_CONCENTRATION ¦ NORMALIZED_BOILER_A_FG_ETHYLENE_CONCENTRATION ¦ NORMALIZED_BOILER_A_FG_HYDROGEN_CONCENTRATION ¦ NORMALIZED_BOILER_A_FG_IC4_CONCENTRATION ¦ NORMALIZED_BOILER_A_FG_IC5_CONCENTRATION ¦ NORMALIZED_BOILER_A_FG_N2_CONCENTRATION ¦ NORMALIZED_BOILER_A_FG_NC4_CONCENTRATION ¦ NORMALIZED_BOILER_A_FG_NC5_CONCENTRATION ¦ NORMALIZED_BOILER_A_FG_PROPANE_CONCENTRATION
BOILER_A_FG_CH4_MASS_PERCENTAGE | BOILER A FG CH4 MASS PERCENTAGE | WT% | NORMALIZED_BOILER_A_FG_CH4_CONCENTRATION*COMPONENT_METHANE_MW/BOILER_A_FG_MW | NOT COMPUTED |  | Missing PI inputs: BOILER_A_FG_MW ¦ COMPONENT_METHANE_MW ¦ NORMALIZED_BOILER_A_FG_CH4_CONCENTRATION | BOILER_A_FG_MW ¦ COMPONENT_METHANE_MW ¦ NORMALIZED_BOILER_A_FG_CH4_CONCENTRATION
BOILER_A_FG_ETHANE_MASS_PERCENTAGE | BOILER A FG ETHANE MASS PERCENTAGE | WT% | NORMALIZED_BOILER_A_FG_ETHANE_CONCENTRATION*COMPONENT_ETHANE_MW/BOILER_A_FG_MW | NOT COMPUTED |  | Missing PI inputs: BOILER_A_FG_MW ¦ COMPONENT_ETHANE_MW ¦ NORMALIZED_BOILER_A_FG_ETHANE_CONCENTRATION | BOILER_A_FG_MW ¦ COMPONENT_ETHANE_MW ¦ NORMALIZED_BOILER_A_FG_ETHANE_CONCENTRATION
BOILER_A_FG_ETHYLENE_MASS_PERCENTAGE | BOILER A FG ETHYLENE MASS PERCENTAGE | WT% | NORMALIZED_BOILER_A_FG_ETHYLENE_CONCENTRATION*COMPONENT_ETHYLENE_MW/BOILER_A_FG_MW | NOT COMPUTED |  | Missing PI inputs: BOILER_A_FG_MW ¦ COMPONENT_ETHYLENE_MW ¦ NORMALIZED_BOILER_A_FG_ETHYLENE_CONCENTRATION | BOILER_A_FG_MW ¦ COMPONENT_ETHYLENE_MW ¦ NORMALIZED_BOILER_A_FG_ETHYLENE_CONCENTRATION
BOILER_A_FG_PROPANE_MASS_PERCENTAGE | BOILER A FG PROPANE MASS PERCENTAGE | WT% | NORMALIZED_BOILER_A_FG_PROPANE_CONCENTRATION*COMPONENT_PROPANE_MW/BOILER_A_FG_MW | NOT COMPUTED |  | Missing PI inputs: BOILER_A_FG_MW ¦ COMPONENT_PROPANE_MW ¦ NORMALIZED_BOILER_A_FG_PROPANE_CONCENTRATION | BOILER_A_FG_MW ¦ COMPONENT_PROPANE_MW ¦ NORMALIZED_BOILER_A_FG_PROPANE_CONCENTRATION
BOILER_A_FG_NITROGEN_MASS_PERCENTAGE | BOILER A FG NITROGEN MASS PERCENTAGE | WT% | NORMALIZED_BOILER_A_FG_N2_CONCENTRATION*COMPONENT_NITROGEN_MW/BOILER_A_FG_MW | NOT COMPUTED |  | Missing PI inputs: BOILER_A_FG_MW ¦ COMPONENT_NITROGEN_MW ¦ NORMALIZED_BOILER_A_FG_N2_CONCENTRATION | BOILER_A_FG_MW ¦ COMPONENT_NITROGEN_MW ¦ NORMALIZED_BOILER_A_FG_N2_CONCENTRATION
BOILER_A_FG_HYDROGEN_MASS_PERCENTAGE | BOILER A FG HYDROGEN MASS PERCENTAGE | WT% | NORMALIZED_BOILER_A_FG_HYDROGEN_CONCENTRATION*COMPONENT_HYDROGEN_MW/BOILER_A_FG_MW | NOT COMPUTED |  | Missing PI inputs: BOILER_A_FG_MW ¦ COMPONENT_HYDROGEN_MW ¦ NORMALIZED_BOILER_A_FG_HYDROGEN_CONCENTRATION | BOILER_A_FG_MW ¦ COMPONENT_HYDROGEN_MW ¦ NORMALIZED_BOILER_A_FG_HYDROGEN_CONCENTRATION
BOILER_A_FG_IC4_MASS_PERCENTAGE | BOILER A FG IC4 MASS PERCENTAGE | WT% | NORMALIZED_BOILER_A_FG_IC4_CONCENTRATION*COMPONENT_BUTANE_MW/BOILER_A_FG_MW | NOT COMPUTED |  | Missing PI inputs: BOILER_A_FG_MW ¦ COMPONENT_BUTANE_MW ¦ NORMALIZED_BOILER_A_FG_IC4_CONCENTRATION | BOILER_A_FG_MW ¦ COMPONENT_BUTANE_MW ¦ NORMALIZED_BOILER_A_FG_IC4_CONCENTRATION
BOILER_A_FG_NC4_MASS_PERCENTAGE | BOILER A FG NC4 MASS PERCENTAGE | WT% | NORMALIZED_BOILER_A_FG_NC4_CONCENTRATION*COMPONENT_BUTANE_MW/BOILER_A_FG_MW | NOT COMPUTED |  | Missing PI inputs: BOILER_A_FG_MW ¦ COMPONENT_BUTANE_MW ¦ NORMALIZED_BOILER_A_FG_NC4_CONCENTRATION | BOILER_A_FG_MW ¦ COMPONENT_BUTANE_MW ¦ NORMALIZED_BOILER_A_FG_NC4_CONCENTRATION
BOILER_A_FG_NC5_MASS_PERCENTAGE | BOILER A FG NC5 MASS PERCENTAGE | WT% | NORMALIZED_BOILER_A_FG_NC5_CONCENTRATION*COMPONENT_PENTANE_MW/BOILER_A_FG_MW | NOT COMPUTED |  | Missing PI inputs: BOILER_A_FG_MW ¦ COMPONENT_PENTANE_MW ¦ NORMALIZED_BOILER_A_FG_NC5_CONCENTRATION | BOILER_A_FG_MW ¦ COMPONENT_PENTANE_MW ¦ NORMALIZED_BOILER_A_FG_NC5_CONCENTRATION
BOILER_A_FG_IC5_MASS_PERCENTAGE | BOILER A FG IC5 MASS PERCENTAGE | WT% | NORMALIZED_BOILER_A_FG_IC5_CONCENTRATION*COMPONENT_PENTANE_MW/BOILER_A_FG_MW | NOT COMPUTED |  | Missing PI inputs: BOILER_A_FG_MW ¦ COMPONENT_PENTANE_MW ¦ NORMALIZED_BOILER_A_FG_IC5_CONCENTRATION | BOILER_A_FG_MW ¦ COMPONENT_PENTANE_MW ¦ NORMALIZED_BOILER_A_FG_IC5_CONCENTRATION
BOILER_A_FG_DENSITY | BOILER A FG DENSITY | KG/NM3 | BOILER_A_FG_MW/22.414 | NOT COMPUTED |  | Missing PI inputs: BOILER_A_FG_MW | BOILER_A_FG_MW
BOILER_A_LHV_DESIGN | BOILER A LHV | MJ/KG | (LHV_FG/BOILER_A_FG_DENSITY)/1000 | NOT COMPUTED |  | Missing PI inputs: BOILER_A_FG_DENSITY ¦ LHV_FG | BOILER_A_FG_DENSITY ¦ LHV_FG
BOILER_A_FG_CH4_MASS_FRACTION | BOILER A FG CH4 MASS FRACTION | % | BOILER_A_FG_CH4_MASS_PERCENTAGE/TOTAL_FUEL_COMPOSTION_MASS | NOT COMPUTED |  | Missing PI inputs: BOILER_A_FG_CH4_MASS_PERCENTAGE ¦ TOTAL_FUEL_COMPOSTION_MASS | BOILER_A_FG_CH4_MASS_PERCENTAGE ¦ TOTAL_FUEL_COMPOSTION_MASS
BOILER_A_FG_ETHANE_MASS_FRACTION | BOILER A FG ETHANE MASS FRACTION | - | BOILER_A_FG_ETHANE_MASS_PERCENTAGE/TOTAL_FUEL_COMPOSTION_MASS | NOT COMPUTED |  | Missing PI inputs: BOILER_A_FG_ETHANE_MASS_PERCENTAGE ¦ TOTAL_FUEL_COMPOSTION_MASS | BOILER_A_FG_ETHANE_MASS_PERCENTAGE ¦ TOTAL_FUEL_COMPOSTION_MASS
BOILER_A_FG_ETHYLENE_MASS_FRACTION | BOILER A FG ETHYLENE MASS FRACTION | - | BOILER_A_FG_ETHYLENE_MASS_PERCENTAGE/TOTAL_FUEL_COMPOSTION_MASS | NOT COMPUTED |  | Missing PI inputs: BOILER_A_FG_ETHYLENE_MASS_PERCENTAGE ¦ TOTAL_FUEL_COMPOSTION_MASS | BOILER_A_FG_ETHYLENE_MASS_PERCENTAGE ¦ TOTAL_FUEL_COMPOSTION_MASS
BOILER_A_FG_PROPANE_MASS_FRACTION | BOILER A FG PROPANE MASS FRACTION | % | BOILER_A_FG_PROPANE_MASS_PERCENTAGE/TOTAL_FUEL_COMPOSTION_MASS | NOT COMPUTED |  | Missing PI inputs: BOILER_A_FG_PROPANE_MASS_PERCENTAGE ¦ TOTAL_FUEL_COMPOSTION_MASS | BOILER_A_FG_PROPANE_MASS_PERCENTAGE ¦ TOTAL_FUEL_COMPOSTION_MASS
BOILER_A_FG_NITROGEN_MASS_FRACTION | BOILER A FG NITROGEN MASS FRACTION | % | BOILER_A_FG_NITROGEN_MASS_PERCENTAGE/TOTAL_FUEL_COMPOSTION_MASS | NOT COMPUTED |  | Missing PI inputs: BOILER_A_FG_NITROGEN_MASS_PERCENTAGE ¦ TOTAL_FUEL_COMPOSTION_MASS | BOILER_A_FG_NITROGEN_MASS_PERCENTAGE ¦ TOTAL_FUEL_COMPOSTION_MASS
BOILER_A_FG_HYDROGEN_MASS_FRACTION | BOILER A FG HYDROGEN MASS FRACTION | % | BOILER_A_FG_HYDROGEN_MASS_PERCENTAGE/TOTAL_FUEL_COMPOSTION_MASS | NOT COMPUTED |  | Missing PI inputs: BOILER_A_FG_HYDROGEN_MASS_PERCENTAGE ¦ TOTAL_FUEL_COMPOSTION_MASS | BOILER_A_FG_HYDROGEN_MASS_PERCENTAGE ¦ TOTAL_FUEL_COMPOSTION_MASS
BOILER_A_FG_IC4_MASS_FRACTION | BOILER A FG IC4 MASS FRACTION | % | BOILER_A_FG_IC4_MASS_PERCENTAGE/TOTAL_FUEL_COMPOSTION_MASS | NOT COMPUTED |  | Missing PI inputs: BOILER_A_FG_IC4_MASS_PERCENTAGE ¦ TOTAL_FUEL_COMPOSTION_MASS | BOILER_A_FG_IC4_MASS_PERCENTAGE ¦ TOTAL_FUEL_COMPOSTION_MASS
BOILER_A_FG_NC4_MASS_FRACTION | BOILER A FG NC4 MASS FRACTION | % | BOILER_A_FG_NC4_MASS_PERCENTAGE/TOTAL_FUEL_COMPOSTION_MASS | NOT COMPUTED |  | Missing PI inputs: BOILER_A_FG_NC4_MASS_PERCENTAGE ¦ TOTAL_FUEL_COMPOSTION_MASS | BOILER_A_FG_NC4_MASS_PERCENTAGE ¦ TOTAL_FUEL_COMPOSTION_MASS
BOILER_A_FG_NC5_MASS_FRACTION | BOILER A FG NC5 MASS FRACTION | % | BOILER_A_FG_NC5_MASS_PERCENTAGE/TOTAL_FUEL_COMPOSTION_MASS | NOT COMPUTED |  | Missing PI inputs: BOILER_A_FG_NC5_MASS_PERCENTAGE ¦ TOTAL_FUEL_COMPOSTION_MASS | BOILER_A_FG_NC5_MASS_PERCENTAGE ¦ TOTAL_FUEL_COMPOSTION_MASS
BOILER_A_FG_IC5_MASS_FRACTION | BOILER A FG IC5 MASS FRACTION | % | BOILER_A_FG_IC5_MASS_PERCENTAGE/TOTAL_FUEL_COMPOSTION_MASS | NOT COMPUTED |  | Missing PI inputs: BOILER_A_FG_IC5_MASS_PERCENTAGE ¦ TOTAL_FUEL_COMPOSTION_MASS | BOILER_A_FG_IC5_MASS_PERCENTAGE ¦ TOTAL_FUEL_COMPOSTION_MASS
BOILER_LHV | BOILER LHV | Kcal/Kg | (BOILER_A_FG_HYDROGEN_MASS_FRACTION*LHV_H2_HYDROGEN+BOILER_A_FG_CH4_MASS_FRACTION*LHV_CH4_METHANE+BOILER_A_FG_NITROGEN_MASS_FRACTION*LHV_N2_NITROGEN+BOILER_A_FG_ETHYLENE_MASS_FRACTION*LHV_C2H4_ETHYLENE+BOILER_A_FG_ETHANE_MASS_FRACTION*LHV_C2H6_ETHANE+BOILER_A_FG_PROPANE_MASS_FRACTION*LHV_C3H8_PROPANE+BOILER_A_FG_IC4_MASS_FRACTION*LHV_IC4+BOILER_A_FG_NC4_MASS_FRACTION*LHV_NC4+BOILER_A_FG_NC5_MASS_F | NOT COMPUTED |  | Missing PI inputs: BOILER_A_FG_CH4_MASS_FRACTION ¦ BOILER_A_FG_ETHANE_MASS_FRACTION ¦ BOILER_A_FG_ETHYLENE_MASS_FRACTION ¦ BOILER_A_FG_HYDROGEN_MASS_FRACTION ¦ BOILER_A_FG_IC4_MASS_FRACTION ¦ BOILER_A_FG_IC5_MASS_FRACTION ¦ BOILER_A_FG_NC4_MASS_FRACTION ¦ BOILER_A_FG_NC5_MASS_FRACTION (+12 more) | BOILER_A_FG_CH4_MASS_FRACTION ¦ BOILER_A_FG_ETHANE_MASS_FRACTION ¦ BOILER_A_FG_ETHYLENE_MASS_FRACTION ¦ BOILER_A_FG_HYDROGEN_MASS_FRACTION ¦ BOILER_A_FG_IC4_MASS_FRACTION ¦ BOILER_A_FG_IC5_MASS_FRACTION ¦ BOILER_A_FG_NC4_MASS_FRACTION ¦ BOILER_A_FG_NC5_MASS_FRACTION ¦ BOILER_A_FG_NITROGEN_MASS_FRACTION ¦ BOILER_A_FG_PROPANE_MASS_FRACTION ¦ LHV_C2H4_ETHYLENE ¦ LHV_C2H6_ETHANE ¦ LHV_C3H8_PROPANE ¦ LHV_CH4_METHANE ¦ LHV_H2_HYDROGEN ¦ LHV_IC4 ¦ LHV_IC5 ¦ LHV_N2_NITROGEN ¦ LHV_NC4 ¦ LHV_NC5
BOILER_A_FG_FLOW_RATE | BOILER A FG FLOW RATE | TPH | BOILER_A_FUEL_GAS_FLOW/1000 | COMPUTED | 0.17548
BOILER_A_AIR_REQUIRED_FOR_H2_COMBUSTION | BOILER A AIR REQUIRED FOR H2 COMBUSTION | KG/ KG FUEL | BOILER_A_FG_HYDROGEN_MASS_FRACTION*34.344 | NOT COMPUTED |  | Missing PI inputs: BOILER_A_FG_HYDROGEN_MASS_FRACTION | BOILER_A_FG_HYDROGEN_MASS_FRACTION
BOILER_A_AIR_REQUIRED_FOR_CH4_COMBUSTION | BOILER A AIR REQUIRED FOR CH4 COMBUSTION | KG/ KG FUEL | BOILER_A_FG_CH4_MASS_FRACTION*17.265 | NOT COMPUTED |  | Missing PI inputs: BOILER_A_FG_CH4_MASS_FRACTION | BOILER_A_FG_CH4_MASS_FRACTION
BOILER_A_AIR_REQUIRED_FOR_ETHANE_COMBUSTION | BOILER A AIR REQUIRED FOR ETHANE COMBUSTION | KG/ KG FUEL | BOILER_A_FG_ETHANE_MASS_FRACTION*16.119 | NOT COMPUTED |  | Missing PI inputs: BOILER_A_FG_ETHANE_MASS_FRACTION | BOILER_A_FG_ETHANE_MASS_FRACTION
BOILER_A_AIR_REQUIRED_FOR_ETHYLENE_COMBUSTION | BOILER A AIR REQUIRED FOR ETHYLENE COMBUSTION | KG/ KG FUEL | BOILER_A_FG_ETHYLENE_MASS_FRACTION*14.807 | NOT COMPUTED |  | Missing PI inputs: BOILER_A_FG_ETHYLENE_MASS_FRACTION | BOILER_A_FG_ETHYLENE_MASS_FRACTION
BOILER_A_AIR_REQUIRED_FOR_PROPANE_COMBUSTION | BOILER A AIR REQUIRED FOR PROPANE COMBUSTION | KG/ KG FUEL | BOILER_A_FG_PROPANE_MASS_FRACTION*15.703 | NOT COMPUTED |  | Missing PI inputs: BOILER_A_FG_PROPANE_MASS_FRACTION | BOILER_A_FG_PROPANE_MASS_FRACTION
BOILER_A_AIR_REQUIRED_FOR_NC4_COMBUSTION | BOILER A AIR REQUIRED FOR NC4 COMBUSTION | KG/ KG FUEL | BOILER_A_FG_NC4_MASS_FRACTION*15.487 | NOT COMPUTED |  | Missing PI inputs: BOILER_A_FG_NC4_MASS_FRACTION | BOILER_A_FG_NC4_MASS_FRACTION
BOILER_A_AIR_REQUIRED_FOR_IC4_COMBUSTION | BOILER A AIR REQUIRED FOR IC4 COMBUSTION | KG/ KG FUEL | BOILER_A_FG_IC4_MASS_FRACTION*15.487 | NOT COMPUTED |  | Missing PI inputs: BOILER_A_FG_IC4_MASS_FRACTION | BOILER_A_FG_IC4_MASS_FRACTION
BOILER_A_AIR_REQUIRED_FOR_NC5_COMBUSTION | BOILER A AIR REQUIRED FOR NC5 COMBUSTION | KG/ KG FUEL | BOILER_A_FG_NC5_MASS_FRACTION*15.353 | NOT COMPUTED |  | Missing PI inputs: BOILER_A_FG_NC5_MASS_FRACTION | BOILER_A_FG_NC5_MASS_FRACTION
BOILER_A_AIR_REQUIRED_FOR_IC5_COMBUSTION | BOILER A AIR REQUIRED FOR IC5 COMBUSTION | KG/ KG FUEL | BOILER_A_FG_IC5_MASS_FRACTION*15.353 | NOT COMPUTED |  | Missing PI inputs: BOILER_A_FG_IC5_MASS_FRACTION | BOILER_A_FG_IC5_MASS_FRACTION
BOILER_A_H2_CO2_COMBUSTION | BOILER A H2 CO2 COMBUSTION | KG/ KG FUEL | BOILER_A_FG_HYDROGEN_MASS_FRACTION*0 | NOT COMPUTED |  | Missing PI inputs: BOILER_A_FG_HYDROGEN_MASS_FRACTION | BOILER_A_FG_HYDROGEN_MASS_FRACTION
BOILER_A_CH4_CO2_COMBUSTION | BOILER A CH4 CO2 COMBUSTION | KG/ KG FUEL | BOILER_A_FG_CH4_MASS_FRACTION*2.744 | NOT COMPUTED |  | Missing PI inputs: BOILER_A_FG_CH4_MASS_FRACTION | BOILER_A_FG_CH4_MASS_FRACTION
BOILER_A_ETHANE_CO2_COMBUSTION | BOILER A ETHANE CO2 COMBUSTION | KG/ KG FUEL | BOILER_A_FG_ETHANE_MASS_FRACTION*2.927 | NOT COMPUTED |  | Missing PI inputs: BOILER_A_FG_ETHANE_MASS_FRACTION | BOILER_A_FG_ETHANE_MASS_FRACTION
BOILER_A_ETHYLENE_CO2_COMBUSTION | BOILER A ETHYLENE CO2 COMBUSTION | KG/ KG FUEL | BOILER_A_FG_ETHYLENE_MASS_FRACTION*3.138 | NOT COMPUTED |  | Missing PI inputs: BOILER_A_FG_ETHYLENE_MASS_FRACTION | BOILER_A_FG_ETHYLENE_MASS_FRACTION
BOILER_A_PROPANE_CO2_COMBUSTION | BOILER A PROPANE CO2 COMBUSTION | KG/ KG FUEL | BOILER_A_FG_PROPANE_MASS_FRACTION*2.994 | NOT COMPUTED |  | Missing PI inputs: BOILER_A_FG_PROPANE_MASS_FRACTION | BOILER_A_FG_PROPANE_MASS_FRACTION
BOILER_A_NC4_CO2_COMBUSTION | BOILER A NC4 CO2 COMBUSTION | KG/ KG FUEL | BOILER_A_FG_NC4_MASS_FRACTION*3.029 | NOT COMPUTED |  | Missing PI inputs: BOILER_A_FG_NC4_MASS_FRACTION | BOILER_A_FG_NC4_MASS_FRACTION
BOILER_A_IC4_CO2_COMBUSTION | BOILER A IC4 CO2 COMBUSTION | KG/ KG FUEL | BOILER_A_FG_IC4_MASS_FRACTION*3.029 | NOT COMPUTED |  | Missing PI inputs: BOILER_A_FG_IC4_MASS_FRACTION | BOILER_A_FG_IC4_MASS_FRACTION
BOILER_A_NC5_CO2_COMBUSTION | BOILER A NC5 CO2 COMBUSTION | KG/ KG FUEL | BOILER_A_FG_NC5_MASS_FRACTION*3.05 | NOT COMPUTED |  | Missing PI inputs: BOILER_A_FG_NC5_MASS_FRACTION | BOILER_A_FG_NC5_MASS_FRACTION
BOILER_A_IC5_CO2_COMBUSTION | BOILER A IC5 CO2 COMBUSTION | KG/ KG FUEL | BOILER_A_FG_IC5_MASS_FRACTION*3.05 | NOT COMPUTED |  | Missing PI inputs: BOILER_A_FG_IC5_MASS_FRACTION | BOILER_A_FG_IC5_MASS_FRACTION
BOILER_A_H2_N2_COMBUSTION | BOILER A H2 N2 COMBUSTION | KG/ KG FUEL | BOILER_A_FG_HYDROGEN_MASS_FRACTION*26.407 | NOT COMPUTED |  | Missing PI inputs: BOILER_A_FG_HYDROGEN_MASS_FRACTION | BOILER_A_FG_HYDROGEN_MASS_FRACTION
BOILER_A_CH4_N2_COMBUSTION | BOILER A CH4 N2 COMBUSTION | KG/ KG FUEL | BOILER_A_FG_CH4_MASS_FRACTION*13.275 | NOT COMPUTED |  | Missing PI inputs: BOILER_A_FG_CH4_MASS_FRACTION | BOILER_A_FG_CH4_MASS_FRACTION
BOILER_A_ETHANE_N2_COMBUSTION | BOILER A ETHANE N2 COMBUSTION | KG/ KG FUEL | BOILER_A_FG_ETHANE_MASS_FRACTION*12.394 | NOT COMPUTED |  | Missing PI inputs: BOILER_A_FG_ETHANE_MASS_FRACTION | BOILER_A_FG_ETHANE_MASS_FRACTION
BOILER_A_ETHYLENE_N2_COMBUSTION | BOILER A ETHYLENE N2 COMBUSTION | KG/ KG FUEL | BOILER_A_FG_ETHYLENE_MASS_FRACTION*11.385 | NOT COMPUTED |  | Missing PI inputs: BOILER_A_FG_ETHYLENE_MASS_FRACTION | BOILER_A_FG_ETHYLENE_MASS_FRACTION
BOILER_A_PROPANE_N2_COMBUSTION | BOILER A PROPANE N2 COMBUSTION | KG/ KG FUEL | BOILER_A_FG_PROPANE_MASS_FRACTION*12.074 | NOT COMPUTED |  | Missing PI inputs: BOILER_A_FG_PROPANE_MASS_FRACTION | BOILER_A_FG_PROPANE_MASS_FRACTION
BOILER_A_IC4_N2_COMBUSTION | BOILER A IC4 N2 COMBUSTION | KG/ KG FUEL | BOILER_A_FG_IC4_MASS_FRACTION*11.908 | NOT COMPUTED |  | Missing PI inputs: BOILER_A_FG_IC4_MASS_FRACTION | BOILER_A_FG_IC4_MASS_FRACTION
BOILER_A_NC4_N2_COMBUSTION | BOILER A NC4 N2 COMBUSTION | KG/ KG FUEL | BOILER_A_FG_NC4_MASS_FRACTION*11.908 | NOT COMPUTED |  | Missing PI inputs: BOILER_A_FG_NC4_MASS_FRACTION | BOILER_A_FG_NC4_MASS_FRACTION
BOILER_A_IC5_N2_COMBUSTION | BOILER A IC5 N2 COMBUSTION | KG/ KG FUEL | BOILER_A_FG_IC5_MASS_FRACTION*11.805 | NOT COMPUTED |  | Missing PI inputs: BOILER_A_FG_IC5_MASS_FRACTION | BOILER_A_FG_IC5_MASS_FRACTION
BOILER_A_NC5_N2_COMBUSTION | BOILER A NC5 N2 COMBUSTION | KG/ KG FUEL | BOILER_A_FG_NC5_MASS_FRACTION*11.805 | NOT COMPUTED |  | Missing PI inputs: BOILER_A_FG_NC5_MASS_FRACTION | BOILER_A_FG_NC5_MASS_FRACTION
BOILER_A_H2_H2O_COMBUSTION | BOILER A H2 H2O COMBUSTION | KG/ KG FUEL | BOILER_A_FG_HYDROGEN_MASS_FRACTION*8.937 | NOT COMPUTED |  | Missing PI inputs: BOILER_A_FG_HYDROGEN_MASS_FRACTION | BOILER_A_FG_HYDROGEN_MASS_FRACTION
BOILER_A_CH4_H2O_COMBUSTION | BOILER A CH4 H2O COMBUSTION | KG/ KG FUEL | BOILER_A_FG_CH4_MASS_FRACTION*2.246 | NOT COMPUTED |  | Missing PI inputs: BOILER_A_FG_CH4_MASS_FRACTION | BOILER_A_FG_CH4_MASS_FRACTION
BOILER_A_ETHANE_H2O_COMBUSTION | BOILER A ETHANE H2O COMBUSTION | KG/ KG FUEL | BOILER_A_FG_ETHANE_MASS_FRACTION*1.798 | NOT COMPUTED |  | Missing PI inputs: BOILER_A_FG_ETHANE_MASS_FRACTION | BOILER_A_FG_ETHANE_MASS_FRACTION
BOILER_A_ETHYLENE_H2O_COMBUSTION | BOILER A ETHYLENE H2O COMBUSTION | KG/ KG FUEL | BOILER_A_FG_ETHYLENE_MASS_FRACTION*1.285 | NOT COMPUTED |  | Missing PI inputs: BOILER_A_FG_ETHYLENE_MASS_FRACTION | BOILER_A_FG_ETHYLENE_MASS_FRACTION
BOILER_A_PROPANE_H2O_COMBUSTION | BOILER A PROPANE H2O COMBUSTION | KG/ KG FUEL | BOILER_A_FG_PROPANE_MASS_FRACTION*1.634 | NOT COMPUTED |  | Missing PI inputs: BOILER_A_FG_PROPANE_MASS_FRACTION | BOILER_A_FG_PROPANE_MASS_FRACTION
BOILER_A_IC4_H2O_COMBUSTION | BOILER A IC4 H2O COMBUSTION | KG/ KG FUEL | BOILER_A_FG_NC4_MASS_FRACTION*1.55 | NOT COMPUTED |  | Missing PI inputs: BOILER_A_FG_NC4_MASS_FRACTION | BOILER_A_FG_NC4_MASS_FRACTION
BOILER_A_NC4_H2O_COMBUSTION | BOILER A NC4 H2O COMBUSTION | KG/ KG FUEL | BOILER_A_FG_IC4_MASS_FRACTION*1.55 | NOT COMPUTED |  | Missing PI inputs: BOILER_A_FG_IC4_MASS_FRACTION | BOILER_A_FG_IC4_MASS_FRACTION
BOILER_A_IC5_H2O_COMBUSTION | BOILER A IC5 H2O COMBUSTION | KG/ KG FUEL | BOILER_A_FG_IC5_MASS_FRACTION*1.498 | NOT COMPUTED |  | Missing PI inputs: BOILER_A_FG_IC5_MASS_FRACTION | BOILER_A_FG_IC5_MASS_FRACTION
BOILER_A_NC5_H2O_COMBUSTION | BOILER A NC5 H2O COMBUSTION | KG/ KG FUEL | BOILER_A_FG_NC5_MASS_FRACTION*1.498 | NOT COMPUTED |  | Missing PI inputs: BOILER_A_FG_NC5_MASS_FRACTION | BOILER_A_FG_NC5_MASS_FRACTION
BOILER_A_AIR_REQUIRED_FOR_COMPLETE_COMBUSTION | BOILER A AIR REQUIRED FOR COMPLETE COMBUSTION | KG | BOILER_A_AIR_REQUIRED_FOR_H2_COMBUSTION+BOILER_A_AIR_REQUIRED_FOR_CH4_COMBUSTION+BOILER_A_AIR_REQUIRED_FOR_ETHANE_COMBUSTION+BOILER_A_AIR_REQUIRED_FOR_ETHYLENE_COMBUSTION+BOILER_A_AIR_REQUIRED_FOR_PROPANE_COMBUSTION+BOILER_A_AIR_REQUIRED_FOR_NC4_COMBUSTION+BOILER_A_AIR_REQUIRED_FOR_IC4_COMBUSTION+BOILER_A_AIR_REQUIRED_FOR_NC5_COMBUSTION+BOILER_A_AIR_REQUIRED_FOR_IC5_COMBUSTION | NOT COMPUTED |  | Missing PI inputs: BOILER_A_AIR_REQUIRED_FOR_CH4_COMBUSTION ¦ BOILER_A_AIR_REQUIRED_FOR_ETHANE_COMBUSTION ¦ BOILER_A_AIR_REQUIRED_FOR_ETHYLENE_COMBUSTION ¦ BOILER_A_AIR_REQUIRED_FOR_H2_COMBUSTION ¦ BOILER_A_AIR_REQUIRED_FOR_IC4_COMBUSTION ¦ BOILER_A_AIR_REQUIRED_FOR_IC5_COMBUSTION ¦ BOILER_A_AIR_REQUIRED_FOR_NC4_COMBUSTION ¦ BOILER_A_AIR_REQUIRED_FOR_NC5_COMBUSTION (+1 more) | BOILER_A_AIR_REQUIRED_FOR_CH4_COMBUSTION ¦ BOILER_A_AIR_REQUIRED_FOR_ETHANE_COMBUSTION ¦ BOILER_A_AIR_REQUIRED_FOR_ETHYLENE_COMBUSTION ¦ BOILER_A_AIR_REQUIRED_FOR_H2_COMBUSTION ¦ BOILER_A_AIR_REQUIRED_FOR_IC4_COMBUSTION ¦ BOILER_A_AIR_REQUIRED_FOR_IC5_COMBUSTION ¦ BOILER_A_AIR_REQUIRED_FOR_NC4_COMBUSTION ¦ BOILER_A_AIR_REQUIRED_FOR_NC5_COMBUSTION ¦ BOILER_A_AIR_REQUIRED_FOR_PROPANE_COMBUSTION
BOILER_A_CO2_FORMED | BOILER A CO2 FORMED | KG | BOILER_A_CH4_CO2_COMBUSTION+BOILER_A_ETHANE_CO2_COMBUSTION+BOILER_A_ETHYLENE_CO2_COMBUSTION+BOILER_A_PROPANE_CO2_COMBUSTION+BOILER_A_NC4_CO2_COMBUSTION+BOILER_A_IC4_CO2_COMBUSTION+BOILER_A_NC5_CO2_COMBUSTION+BOILER_A_IC5_CO2_COMBUSTION | NOT COMPUTED |  | Missing PI inputs: BOILER_A_CH4_CO2_COMBUSTION ¦ BOILER_A_ETHANE_CO2_COMBUSTION ¦ BOILER_A_ETHYLENE_CO2_COMBUSTION ¦ BOILER_A_IC4_CO2_COMBUSTION ¦ BOILER_A_IC5_CO2_COMBUSTION ¦ BOILER_A_NC4_CO2_COMBUSTION ¦ BOILER_A_NC5_CO2_COMBUSTION ¦ BOILER_A_PROPANE_CO2_COMBUSTION | BOILER_A_CH4_CO2_COMBUSTION ¦ BOILER_A_ETHANE_CO2_COMBUSTION ¦ BOILER_A_ETHYLENE_CO2_COMBUSTION ¦ BOILER_A_IC4_CO2_COMBUSTION ¦ BOILER_A_IC5_CO2_COMBUSTION ¦ BOILER_A_NC4_CO2_COMBUSTION ¦ BOILER_A_NC5_CO2_COMBUSTION ¦ BOILER_A_PROPANE_CO2_COMBUSTION
BOILER_A_N2_FORMED | BOILER A N2 FORMED | KG | BOILER_A_H2_N2_COMBUSTION+BOILER_A_CH4_N2_COMBUSTION+BOILER_A_ETHANE_N2_COMBUSTION+BOILER_A_ETHYLENE_N2_COMBUSTION+BOILER_A_PROPANE_N2_COMBUSTION+BOILER_A_IC4_N2_COMBUSTION+BOILER_A_NC4_N2_COMBUSTION+BOILER_A_IC5_N2_COMBUSTION+BOILER_A_NC5_N2_COMBUSTION | NOT COMPUTED |  | Missing PI inputs: BOILER_A_CH4_N2_COMBUSTION ¦ BOILER_A_ETHANE_N2_COMBUSTION ¦ BOILER_A_ETHYLENE_N2_COMBUSTION ¦ BOILER_A_H2_N2_COMBUSTION ¦ BOILER_A_IC4_N2_COMBUSTION ¦ BOILER_A_IC5_N2_COMBUSTION ¦ BOILER_A_NC4_N2_COMBUSTION ¦ BOILER_A_NC5_N2_COMBUSTION (+1 more) | BOILER_A_CH4_N2_COMBUSTION ¦ BOILER_A_ETHANE_N2_COMBUSTION ¦ BOILER_A_ETHYLENE_N2_COMBUSTION ¦ BOILER_A_H2_N2_COMBUSTION ¦ BOILER_A_IC4_N2_COMBUSTION ¦ BOILER_A_IC5_N2_COMBUSTION ¦ BOILER_A_NC4_N2_COMBUSTION ¦ BOILER_A_NC5_N2_COMBUSTION ¦ BOILER_A_PROPANE_N2_COMBUSTION
BOILER_A_H2O_FORMED | BOILER A H2O FORMED | KG | BOILER_A_H2_H2O_COMBUSTION+BOILER_A_CH4_H2O_COMBUSTION+BOILER_A_ETHANE_H2O_COMBUSTION+BOILER_A_ETHYLENE_H2O_COMBUSTION+BOILER_A_PROPANE_H2O_COMBUSTION+BOILER_A_IC4_H2O_COMBUSTION+BOILER_A_NC4_H2O_COMBUSTION+BOILER_A_IC5_H2O_COMBUSTION+BOILER_A_NC5_H2O_COMBUSTION | NOT COMPUTED |  | Missing PI inputs: BOILER_A_CH4_H2O_COMBUSTION ¦ BOILER_A_ETHANE_H2O_COMBUSTION ¦ BOILER_A_ETHYLENE_H2O_COMBUSTION ¦ BOILER_A_H2_H2O_COMBUSTION ¦ BOILER_A_IC4_H2O_COMBUSTION ¦ BOILER_A_IC5_H2O_COMBUSTION ¦ BOILER_A_NC4_H2O_COMBUSTION ¦ BOILER_A_NC5_H2O_COMBUSTION (+1 more) | BOILER_A_CH4_H2O_COMBUSTION ¦ BOILER_A_ETHANE_H2O_COMBUSTION ¦ BOILER_A_ETHYLENE_H2O_COMBUSTION ¦ BOILER_A_H2_H2O_COMBUSTION ¦ BOILER_A_IC4_H2O_COMBUSTION ¦ BOILER_A_IC5_H2O_COMBUSTION ¦ BOILER_A_NC4_H2O_COMBUSTION ¦ BOILER_A_NC5_H2O_COMBUSTION ¦ BOILER_A_PROPANE_H2O_COMBUSTION
BOILER_A_VAPOUR_PRESSURE_OF_H2O | BOILER A VAPOUR PRESSURE OF H2O | MMHG | 10^(8.07131-(1730.63/(233.426+(AMBIENT_TEMPERATURE)))) | COMPUTED | 4.631
BOILER_A_AIR_MOISTURE | BOILER A AIR MOISTURE | KG MOIST/KG AIR | BOILER_A_VAPOUR_PRESSURE_OF_H2O/(760-BOILER_A_VAPOUR_PRESSURE_OF_H2O*RELATIVE_HUMIDITY_CLEAN)*RELATIVE_HUMIDITY_CLEAN*18.015/28.96 | NOT COMPUTED |  | Missing PI inputs: RELATIVE_HUMIDITY_CLEAN | RELATIVE_HUMIDITY_CLEAN
BOILER_A_CORRECTED_COMBUSTION_AIR | BOILER A CORRECTED COMBUSTION AIR | KG | BOILER_A_AIR_REQUIRED_FOR_COMPLETE_COMBUSTION/(1-BOILER_A_AIR_MOISTURE) | NOT COMPUTED |  | Missing PI inputs: BOILER_A_AIR_MOISTURE ¦ BOILER_A_AIR_REQUIRED_FOR_COMPLETE_COMBUSTION | BOILER_A_AIR_MOISTURE ¦ BOILER_A_AIR_REQUIRED_FOR_COMPLETE_COMBUSTION
BOILER_A_CORRECTED_COMBUTION_H2O_FORMED | BOILER A CORRECTED COMBUTION H2O FORMED | KG | BOILER_A_H2O_FORMED+(BOILER_A_CORRECTED_COMBUSTION_AIR-BOILER_A_AIR_REQUIRED_FOR_COMPLETE_COMBUSTION) | NOT COMPUTED |  | Missing PI inputs: BOILER_A_AIR_REQUIRED_FOR_COMPLETE_COMBUSTION ¦ BOILER_A_CORRECTED_COMBUSTION_AIR ¦ BOILER_A_H2O_FORMED | BOILER_A_AIR_REQUIRED_FOR_COMPLETE_COMBUSTION ¦ BOILER_A_CORRECTED_COMBUSTION_AIR ¦ BOILER_A_H2O_FORMED
BOILER_A_EXCESS_AIR | BOILER A EXCESS AIR | KG | ((28.96*BOILER_A_FLUE_GAS_OXGYGEN)*((BOILER_A_N2_FORMED/28.01)+(BOILER_A_CORRECTED_COMBUTION_H2O_FORMED/18.015)+(BOILER_A_CO2_FORMED/44.01))/(20.95-BOILER_A_FLUE_GAS_OXGYGEN)) | NOT COMPUTED |  | Missing PI inputs: BOILER_A_CO2_FORMED ¦ BOILER_A_CORRECTED_COMBUTION_H2O_FORMED ¦ BOILER_A_FLUE_GAS_OXGYGEN ¦ BOILER_A_N2_FORMED | BOILER_A_CO2_FORMED ¦ BOILER_A_CORRECTED_COMBUTION_H2O_FORMED ¦ BOILER_A_FLUE_GAS_OXGYGEN ¦ BOILER_A_N2_FORMED
BOILER_A_AIR_FUEL_MASS_RATIO | BOILER A AIR FUEL MASS RATIO | KG/ KG FUEL | BOILER_A_EXCESS_AIR+BOILER_A_CORRECTED_COMBUSTION_AIR | NOT COMPUTED |  | Missing PI inputs: BOILER_A_CORRECTED_COMBUSTION_AIR ¦ BOILER_A_EXCESS_AIR | BOILER_A_CORRECTED_COMBUSTION_AIR ¦ BOILER_A_EXCESS_AIR
BOILER_A_TOTAL_MOISTURE_WITH_AIR | BOILER A TOTAL MOISTURE WITH AIR | KG/ KG FUEL | BOILER_A_AIR_FUEL_MASS_RATIO*BOILER_A_AIR_MOISTURE | NOT COMPUTED |  | Missing PI inputs: BOILER_A_AIR_FUEL_MASS_RATIO ¦ BOILER_A_AIR_MOISTURE | BOILER_A_AIR_FUEL_MASS_RATIO ¦ BOILER_A_AIR_MOISTURE
BOILER_A_TOTAL_H2O_PER_KG_OF_FUEL | BOILER A TOTAL H2O PER KG OF FUEL | KG/ KG FUEL | BOILER_A_TOTAL_MOISTURE_WITH_AIR+BOILER_A_H2O_FORMED | NOT COMPUTED |  | Missing PI inputs: BOILER_A_H2O_FORMED ¦ BOILER_A_TOTAL_MOISTURE_WITH_AIR | BOILER_A_H2O_FORMED ¦ BOILER_A_TOTAL_MOISTURE_WITH_AIR
BOILER_A_CP_AT_COMBUSTION_TEMPERATURE | BOILER A CP AT COMBUSTION TEMPERATURE | CAL/MOL °C | (((28.98641)+1.85398*((BOILER_A_COMBUSTION_AIR_TEMPERATURE+273.15)/1000)-9.647459*((BOILER_A_COMBUSTION_AIR_TEMPERATURE+273.15)/1000)^2+16.63537*((BOILER_A_COMBUSTION_AIR_TEMPERATURE+273.15)/1000)^3+(0.000117/((BOILER_A_COMBUSTION_AIR_TEMPERATURE+273.15)/1000)^2))*0.239*0.79)+(((31.32234)-20.23531*((BOILER_A_COMBUSTION_AIR_TEMPERATURE+273.15)/1000)+57.86644*((BOILER_A_COMBUSTION_AIR_TEMPERATURE+27 | NOT COMPUTED |  | Missing PI inputs: BOILER_A_COMBUSTION_AIR_TEMPERATURE | BOILER_A_COMBUSTION_AIR_TEMPERATURE
BOILER_A_AIR_CP_FOR_SENSIBLE_HEAT_CORRECTED | BOILER A AIR CP FOR SENSIBLE HEAT CORRECTED | KCAL/Kg°C | ((BOILER_A_AIR_CP_REF_T+BOILER_A_CP_AT_COMBUSTION_TEMPERATURE)/2)/28.96 | NOT COMPUTED |  | Missing PI inputs: BOILER_A_CP_AT_COMBUSTION_TEMPERATURE | BOILER_A_CP_AT_COMBUSTION_TEMPERATURE
BOILER_A_CP_H2_FUEL_TEMP | BOILER A CP H2 FUEL TEMP | CAL/MOL °C | ((33.066178)-11.363417*((BOILER_A_MAIN_FUEL_GAS_TEMPERATURE+273.15)/1000)+11.432816*((BOILER_A_MAIN_FUEL_GAS_TEMPERATURE+273.15)/1000)^2-2.772874*((BOILER_A_MAIN_FUEL_GAS_TEMPERATURE+273.15)/1000)^3+(-0.158558/((BOILER_A_MAIN_FUEL_GAS_TEMPERATURE+273.15)/1000)^2))*0.239 | NOT COMPUTED |  | Missing PI inputs: BOILER_A_MAIN_FUEL_GAS_TEMPERATURE | BOILER_A_MAIN_FUEL_GAS_TEMPERATURE
BOILER_A_CP_CH4_FUEL_TEMP | BOILER A CP CH4 FUEL TEMP | CAL/MOL °C | ((-0.703029)+108.4773*((BOILER_A_MAIN_FUEL_GAS_TEMPERATURE+273.15)/1000)-42.52157*((BOILER_A_MAIN_FUEL_GAS_TEMPERATURE+273.15)/1000)^2+5.862788*((BOILER_A_MAIN_FUEL_GAS_TEMPERATURE+273.15)/1000)^3+(0.678565/((BOILER_A_MAIN_FUEL_GAS_TEMPERATURE+273.15)/1000)^2))*0.239 | NOT COMPUTED |  | Missing PI inputs: BOILER_A_MAIN_FUEL_GAS_TEMPERATURE | BOILER_A_MAIN_FUEL_GAS_TEMPERATURE
BOILER_A_CP_ETHANE_FUEL_TEMP | BOILER A CP ETHANE FUEL TEMP | CAL/MOL °C | (6.08160993967773+173.58246031667*((BOILER_A_MAIN_FUEL_GAS_TEMPERATURE+273.15)/1000)-66.9190547406319*((BOILER_A_MAIN_FUEL_GAS_TEMPERATURE+273.15)/1000)^2+9.08912024736972*((BOILER_A_MAIN_FUEL_GAS_TEMPERATURE+273.15)/1000)^3+(0.129136456966982/((BOILER_A_MAIN_FUEL_GAS_TEMPERATURE+273.15)/1000)^2))*0.239 | NOT COMPUTED |  | Missing PI inputs: BOILER_A_MAIN_FUEL_GAS_TEMPERATURE | BOILER_A_MAIN_FUEL_GAS_TEMPERATURE
BOILER_A_CP_PROPANE_FUEL_TEMP | BOILER A CP PROPANE FUEL TEMP | CAL/MOL °C | (12.6608072783283+232.070245794953*((BOILER_A_MAIN_FUEL_GAS_TEMPERATURE+273.15)/1000)-70.3446118121155*((BOILER_A_MAIN_FUEL_GAS_TEMPERATURE+273.15)/1000)^2+0.60714221002859*((BOILER_A_MAIN_FUEL_GAS_TEMPERATURE+273.15)/1000)^3+(0.0269571781100411/((BOILER_A_MAIN_FUEL_GAS_TEMPERATURE+273.15)/1000)^2))*0.239 | NOT COMPUTED |  | Missing PI inputs: BOILER_A_MAIN_FUEL_GAS_TEMPERATURE | BOILER_A_MAIN_FUEL_GAS_TEMPERATURE
BOILER_A_CP_ETHYLENE_FUEL_TEMP | BOILER A CP ETHYLENE FUEL TEMP | CAL/MOL °C | (-6.38788+184.4019*((BOILER_A_MAIN_FUEL_GAS_TEMPERATURE+273.15)/1000)-112.9718*((BOILER_A_MAIN_FUEL_GAS_TEMPERATURE+273.15)/1000)^2+28.49593*((BOILER_A_MAIN_FUEL_GAS_TEMPERATURE+273.15)/1000)^3+0.31554/((BOILER_A_MAIN_FUEL_GAS_TEMPERATURE+273.15)/1000)^2)*0.239 | NOT COMPUTED |  | Missing PI inputs: BOILER_A_MAIN_FUEL_GAS_TEMPERATURE | BOILER_A_MAIN_FUEL_GAS_TEMPERATURE
BOILER_A_CP_NC4_FUEL_TEMP | BOILER A CP NC4 FUEL TEMP | CAL/MOL °C | (22.1581076705715+292.589410831127*((BOILER_A_MAIN_FUEL_GAS_TEMPERATURE+273.15)/1000)-85.8165101864775*((BOILER_A_MAIN_FUEL_GAS_TEMPERATURE+273.15)/1000)^2-1.01394039648879*((BOILER_A_MAIN_FUEL_GAS_TEMPERATURE+273.15)/1000)^3+(0.00634969201331822/((BOILER_A_MAIN_FUEL_GAS_TEMPERATURE+273.15)/1000)^2))*0.239 | NOT COMPUTED |  | Missing PI inputs: BOILER_A_MAIN_FUEL_GAS_TEMPERATURE | BOILER_A_MAIN_FUEL_GAS_TEMPERATURE
BOILER_A_CP_IC4_FUEL_TEMP | BOILER A CP IC4 FUEL TEMP | CAL/MOL °C | (8.32665517242186+344.923323425655*((BOILER_A_MAIN_FUEL_GAS_TEMPERATURE+273.15)/1000)--141.649866470373*((BOILER_A_MAIN_FUEL_GAS_TEMPERATURE+273.15)/1000)^2-17.402696038734*((BOILER_A_MAIN_FUEL_GAS_TEMPERATURE+273.15)/1000)^3+(0.0260047492494904/((BOILER_A_MAIN_FUEL_GAS_TEMPERATURE+273.15)/1000)^2))*0.239 | NOT COMPUTED |  | Missing PI inputs: BOILER_A_MAIN_FUEL_GAS_TEMPERATURE | BOILER_A_MAIN_FUEL_GAS_TEMPERATURE
BOILER_A_CP_NC5_FUEL_TEMP | BOILER A CP NC5 FUEL TEMP | CAL/MOL °C | (-36.7350853904756+580.375772029461*((BOILER_A_MAIN_FUEL_GAS_TEMPERATURE+273.15)/1000)-341.586537384626*((BOILER_A_MAIN_FUEL_GAS_TEMPERATURE+273.15)/1000)^2-78.4996542134237*((BOILER_A_MAIN_FUEL_GAS_TEMPERATURE+273.15)/1000)^3+(1.08616950221781/((BOILER_A_MAIN_FUEL_GAS_TEMPERATURE+273.15)/1000)^2))*0.239 | NOT COMPUTED |  | Missing PI inputs: BOILER_A_MAIN_FUEL_GAS_TEMPERATURE | BOILER_A_MAIN_FUEL_GAS_TEMPERATURE
BOILER_A_CP_IC5_FUEL_TEMP | BOILER A CP IC5 FUEL TEMP | CAL/MOL °C | (-16.1426869390769+517.363683637786*((BOILER_A_MAIN_FUEL_GAS_TEMPERATURE+273.15)/1000)-271.314078126683*((BOILER_A_MAIN_FUEL_GAS_TEMPERATURE+273.15)/1000)^2-56.1566185580689*((BOILER_A_MAIN_FUEL_GAS_TEMPERATURE+273.15)/1000)^3+(0.317133464208019/((BOILER_A_MAIN_FUEL_GAS_TEMPERATURE+273.15)/1000)^2))*0.239 | NOT COMPUTED |  | Missing PI inputs: BOILER_A_MAIN_FUEL_GAS_TEMPERATURE | BOILER_A_MAIN_FUEL_GAS_TEMPERATURE
BOILER_A_CP_TOTAL_FUEL_AT_REF_TEMP | BOILER A CP TOTAL FUEL AT REF TEMP | CAL/MOL °C | ((BOILER_A_FG_HYDROGEN_MASS_FRACTION/COMPONENT_HYDROGEN_MW)*6.876+BOILER_A_FG_CH4_MASS_FRACTION/COMPONENT_METHANE_MW*8.45+(BOILER_A_FG_ETHYLENE_MASS_FRACTION/COMPONENT_ETHYLENE_MW)*10.02+(BOILER_A_FG_ETHANE_MASS_FRACTION/COMPONENT_ETHANE_MW)*12.52+(BOILER_A_FG_PROPANE_MASS_FRACTION/COMPONENT_PROPANE_MW*17.72+(BOILER_A_FG_NC4_MASS_FRACTION/COMPONENT_BUTANE_MW*23.79)+(BOILER_A_FG_NC5_MASS_FRACTION/C | NOT COMPUTED |  | Missing PI inputs: BOILER_A_FG_CH4_MASS_FRACTION ¦ BOILER_A_FG_ETHANE_MASS_FRACTION ¦ BOILER_A_FG_ETHYLENE_MASS_FRACTION ¦ BOILER_A_FG_HYDROGEN_MASS_FRACTION ¦ BOILER_A_FG_IC4_MASS_FRACTION ¦ BOILER_A_FG_IC5_MASS_FRACTION ¦ BOILER_A_FG_MW ¦ BOILER_A_FG_NC4_MASS_FRACTION (+9 more) | BOILER_A_FG_CH4_MASS_FRACTION ¦ BOILER_A_FG_ETHANE_MASS_FRACTION ¦ BOILER_A_FG_ETHYLENE_MASS_FRACTION ¦ BOILER_A_FG_HYDROGEN_MASS_FRACTION ¦ BOILER_A_FG_IC4_MASS_FRACTION ¦ BOILER_A_FG_IC5_MASS_FRACTION ¦ BOILER_A_FG_MW ¦ BOILER_A_FG_NC4_MASS_FRACTION ¦ BOILER_A_FG_NC5_MASS_FRACTION ¦ BOILER_A_FG_PROPANE_MASS_FRACTION ¦ COMPONENT_BUTANE_MW ¦ COMPONENT_ETHANE_MW ¦ COMPONENT_ETHYLENE_MW ¦ COMPONENT_HYDROGEN_MW ¦ COMPONENT_METHANE_MW ¦ COMPONENT_PENTANE_MW ¦ COMPONENT_PROPANE_MW
BOILER_A_CP_TOTAL_FUEL_AT_FUEL_TEMP | BOILER A CP TOTAL FUEL AT FUEL TEMP | CAL/MOL °C | ((BOILER_A_FG_HYDROGEN_MASS_FRACTION/COMPONENT_HYDROGEN_MW)*BOILER_A_CP_H2_FUEL_TEMP+BOILER_A_FG_CH4_MASS_FRACTION/COMPONENT_METHANE_MW*BOILER_A_CP_CH4_FUEL_TEMP+(BOILER_A_FG_ETHYLENE_MASS_FRACTION/COMPONENT_ETHYLENE_MW)*BOILER_A_CP_ETHYLENE_FUEL_TEMP+(BOILER_A_FG_ETHANE_MASS_FRACTION/COMPONENT_ETHANE_MW)*BOILER_A_CP_ETHANE_FUEL_TEMP+(BOILER_A_FG_PROPANE_MASS_FRACTION/COMPONENT_PROPANE_MW*BOILER_A | NOT COMPUTED |  | Missing PI inputs: BOILER_A_CP_CH4_FUEL_TEMP ¦ BOILER_A_CP_ETHANE_FUEL_TEMP ¦ BOILER_A_CP_ETHYLENE_FUEL_TEMP ¦ BOILER_A_CP_H2_FUEL_TEMP ¦ BOILER_A_CP_IC4_FUEL_TEMP ¦ BOILER_A_CP_IC5_FUEL_TEMP ¦ BOILER_A_CP_NC4_FUEL_TEMP ¦ BOILER_A_CP_NC5_FUEL_TEMP (+18 more) | BOILER_A_CP_CH4_FUEL_TEMP ¦ BOILER_A_CP_ETHANE_FUEL_TEMP ¦ BOILER_A_CP_ETHYLENE_FUEL_TEMP ¦ BOILER_A_CP_H2_FUEL_TEMP ¦ BOILER_A_CP_IC4_FUEL_TEMP ¦ BOILER_A_CP_IC5_FUEL_TEMP ¦ BOILER_A_CP_NC4_FUEL_TEMP ¦ BOILER_A_CP_NC5_FUEL_TEMP ¦ BOILER_A_CP_PROPANE_FUEL_TEMP ¦ BOILER_A_FG_CH4_MASS_FRACTION ¦ BOILER_A_FG_ETHANE_MASS_FRACTION ¦ BOILER_A_FG_ETHYLENE_MASS_FRACTION ¦ BOILER_A_FG_HYDROGEN_MASS_FRACTION ¦ BOILER_A_FG_IC4_MASS_FRACTION ¦ BOILER_A_FG_IC5_MASS_FRACTION ¦ BOILER_A_FG_MW ¦ BOILER_A_FG_NC4_MASS_FRACTION ¦ BOILER_A_FG_NC5_MASS_FRACTION ¦ BOILER_A_FG_PROPANE_MASS_FRACTION ¦ COMPONENT_BUTANE_MW ¦ COMPONENT_ETHANE_MW ¦ COMPONENT_ETHYLENE_MW ¦ COMPONENT_HYDROGEN_MW ¦ COMPONENT_METHANE_MW ¦ COMPONENT_PENTANE_MW ¦ COMPONENT_PROPANE_MW
BOILER_A_AVG_CP_OF_FUEL_GAS_SENSIBLE_HEAT_CORRECTED | BOILER A AVG CP OF FUEL GAS SENSIBLE HEAT CORRECTED | KCAL/Kg°C | ((BOILER_A_CP_TOTAL_FUEL_AT_REF_TEMP+BOILER_A_CP_TOTAL_FUEL_AT_FUEL_TEMP)/BOILER_A_FG_MW)/2 | NOT COMPUTED |  | Missing PI inputs: BOILER_A_CP_TOTAL_FUEL_AT_FUEL_TEMP ¦ BOILER_A_CP_TOTAL_FUEL_AT_REF_TEMP ¦ BOILER_A_FG_MW | BOILER_A_CP_TOTAL_FUEL_AT_FUEL_TEMP ¦ BOILER_A_CP_TOTAL_FUEL_AT_REF_TEMP ¦ BOILER_A_FG_MW
BOILER_A_DRY_FLUE_GAS_PER_FUEL_MASS_RATIO | BOILER A DRY FLUE GAS PER FUEL MASS RATIO | KG/KG fuel | BOILER_A_EXCESS_AIR*(1-BOILER_A_AIR_MOISTURE)+BOILER_A_N2_FORMED+BOILER_A_CO2_FORMED | NOT COMPUTED |  | Missing PI inputs: BOILER_A_AIR_MOISTURE ¦ BOILER_A_CO2_FORMED ¦ BOILER_A_EXCESS_AIR ¦ BOILER_A_N2_FORMED | BOILER_A_AIR_MOISTURE ¦ BOILER_A_CO2_FORMED ¦ BOILER_A_EXCESS_AIR ¦ BOILER_A_N2_FORMED
BOILER_A_FLUE_GAS_PER_FUEL_MASS_RATIO | BOILER A FLUE GAS PER FUEL MASS RATIO | KG/KG fuel | BOILER_A_DRY_FLUE_GAS_PER_FUEL_MASS_RATIO+BOILER_A_TOTAL_H2O_PER_KG_OF_FUEL | NOT COMPUTED |  | Missing PI inputs: BOILER_A_DRY_FLUE_GAS_PER_FUEL_MASS_RATIO ¦ BOILER_A_TOTAL_H2O_PER_KG_OF_FUEL | BOILER_A_DRY_FLUE_GAS_PER_FUEL_MASS_RATIO ¦ BOILER_A_TOTAL_H2O_PER_KG_OF_FUEL
BOILER_A_FLUE_GAS_MW | BOILER A FLUE GAS MW | kg/kmol | BOILER_A_FLUE_GAS_PER_FUEL_MASS_RATIO/(BOILER_A_CO2_FORMED/44.01+BOILER_A_TOTAL_H2O_PER_KG_OF_FUEL/18.015+BOILER_A_N2_FORMED/28.01+BOILER_A_EXCESS_AIR/28.96) | NOT COMPUTED |  | Missing PI inputs: BOILER_A_CO2_FORMED ¦ BOILER_A_EXCESS_AIR ¦ BOILER_A_FLUE_GAS_PER_FUEL_MASS_RATIO ¦ BOILER_A_N2_FORMED ¦ BOILER_A_TOTAL_H2O_PER_KG_OF_FUEL | BOILER_A_CO2_FORMED ¦ BOILER_A_EXCESS_AIR ¦ BOILER_A_FLUE_GAS_PER_FUEL_MASS_RATIO ¦ BOILER_A_N2_FORMED ¦ BOILER_A_TOTAL_H2O_PER_KG_OF_FUEL
BOILER_A_CP_OF_AIR_AT_STACK_TEMP | BOILER A CP OF AIR AT STACK TEMP | CAL/MOL °C | (((28.98641)+1.85398*((BOILER_A_STACK_TEMPERATURE+273.15)/1000)-9.647459*((BOILER_A_STACK_TEMPERATURE+273.15)/1000)^2+16.63537*((BOILER_A_STACK_TEMPERATURE+273.15)/1000)^3+(0.000117/((BOILER_A_STACK_TEMPERATURE+273.15)/1000)^2))*0.239*0.79)+(((31.32234)-20.23531*((BOILER_A_STACK_TEMPERATURE+273.15)/1000)+57.86644*((BOILER_A_STACK_TEMPERATURE+273.15)/1000)^2-36.50624*((BOILER_A_STACK_TEMPERATURE+27 | COMPUTED | 6.9676
BOILER_A_CP_FLUE_GAS_CO2_AT_STACK_TEMP | BOILER A CP FLUE GAS CO2 AT STACK TEMP | CAL/MOL °C | ((24.99735)+55.18696*((BOILER_A_STACK_TEMPERATURE+273.15)/1000)-33.69137*((BOILER_A_STACK_TEMPERATURE+273.15)/1000)^2+7.948387*((BOILER_A_STACK_TEMPERATURE+273.15)/1000)^3+(-0.136638/((BOILER_A_STACK_TEMPERATURE+273.15)/1000)^2))*0.239 | COMPUTED | 8.6499
BOILER_A_CP_FLUE_GAS_H2O_AT_STACK_TEMP | BOILER A CP FLUE GAS H2O AT STACK TEMP | CAL/MOL °C | 8.22+0.00015*(BOILER_A_STACK_TEMPERATURE+273.15)+0.00000134*((BOILER_A_STACK_TEMPERATURE+273.15)^2) | COMPUTED | 8.3662
BOILER_A_CP_FLUE_GAS_N2_AT_STACK_TEMP | BOILER A CP FLUE GAS N2 AT STACK TEMP | CAL/MOL °C | ((28.98641)+1.85398*((BOILER_A_STACK_TEMPERATURE+273.15)/1000)-9.647459*((BOILER_A_STACK_TEMPERATURE+273.15)/1000)^2+16.63537*((BOILER_A_STACK_TEMPERATURE+273.15)/1000)^3+(0.000117/((BOILER_A_STACK_TEMPERATURE+273.15)/1000)^2))*0.239 | COMPUTED | 6.9586
BOILER_A_AVG_CP_OF_FLUE_GAS_AT_STACK_TEMP | BOILER A AVG CP OF FLUE GAS AT STACK TEMP | KCAL/Kg°C | (BOILER_A_CP_FLUE_GAS_CO2_AT_STACK_TEMP*BOILER_A_CO2_FORMED/44.01+BOILER_A_CP_FLUE_GAS_N2_AT_STACK_TEMP*BOILER_A_N2_FORMED/28.01+BOILER_A_EXCESS_AIR/28.85*BOILER_A_CP_OF_AIR_AT_STACK_TEMP)/(BOILER_A_FLUE_GAS_PER_FUEL_MASS_RATIO/BOILER_A_FLUE_GAS_MW)/BOILER_A_FLUE_GAS_MW | NOT COMPUTED |  | Missing PI inputs: BOILER_A_CO2_FORMED ¦ BOILER_A_EXCESS_AIR ¦ BOILER_A_FLUE_GAS_MW ¦ BOILER_A_FLUE_GAS_PER_FUEL_MASS_RATIO ¦ BOILER_A_N2_FORMED | BOILER_A_CO2_FORMED ¦ BOILER_A_EXCESS_AIR ¦ BOILER_A_FLUE_GAS_MW ¦ BOILER_A_FLUE_GAS_PER_FUEL_MASS_RATIO ¦ BOILER_A_N2_FORMED
BOILER_A_CP_OF_H2O_AT_STACK_TEMP | BOILER A CP OF H2O AT STACK TEMP | KCAL/Kg°C | (8.22+0.00015*(BOILER_A_STACK_TEMPERATURE+273.15)+0.00000134*((BOILER_A_STACK_TEMPERATURE+273.15)^2))/18.015 | COMPUTED | 0.4644
BOILER_A_SENSIBLE_HEAT_CORRECTION_FOR_FUEL | BOILER A SENSIBLE HEAT CORRECTION FOR FUEL | KCAL/KG Fuel | if(BOILER_A_AVG_CP_OF_FUEL_GAS_SENSIBLE_HEAT_CORRECTED*(BOILER_A_MAIN_FUEL_GAS_TEMPERATURE-15.6)<0,0,BOILER_A_AVG_CP_OF_FUEL_GAS_SENSIBLE_HEAT_CORRECTED*(BOILER_A_MAIN_FUEL_GAS_TEMPERATURE-15.6)) | NOT COMPUTED |  | Missing PI inputs: BOILER_A_AVG_CP_OF_FUEL_GAS_SENSIBLE_HEAT_CORRECTED ¦ BOILER_A_MAIN_FUEL_GAS_TEMPERATURE | BOILER_A_AVG_CP_OF_FUEL_GAS_SENSIBLE_HEAT_CORRECTED ¦ BOILER_A_MAIN_FUEL_GAS_TEMPERATURE
BOILER_A_SENSBILE_HEAT_CORRECTION_FOR_AIR | BOILER A SENSBILE HEAT CORRECTION FOR AIR | KCAL/KG Fuel | BOILER_A_AIR_CP_FOR_SENSIBLE_HEAT_CORRECTED*(BOILER_A_COMBUSTION_AIR_TEMPERATURE-15.6)*BOILER_A_AIR_FUEL_MASS_RATIO | NOT COMPUTED |  | Missing PI inputs: BOILER_A_AIR_CP_FOR_SENSIBLE_HEAT_CORRECTED ¦ BOILER_A_AIR_FUEL_MASS_RATIO ¦ BOILER_A_COMBUSTION_AIR_TEMPERATURE | BOILER_A_AIR_CP_FOR_SENSIBLE_HEAT_CORRECTED ¦ BOILER_A_AIR_FUEL_MASS_RATIO ¦ BOILER_A_COMBUSTION_AIR_TEMPERATURE
BOILER_A_MIXED_LHV_PER_KG | BOILER A MIXED LHV PER KG | Kcal/kg | (BOILER_LHV) | NOT COMPUTED |  | Missing PI inputs: BOILER_LHV | BOILER_LHV
BOILER_A_TOTAL_HEAT_INPUT_PER_KG_OF_FUEL | BOILER A TOTAL HEAT INPUT PER KG OF FUEL | KCAL/KG Fuel | if(BOILER_A_STATUS==0,0,BOILER_A_SENSIBLE_HEAT_CORRECTION_FOR_FUEL+BOILER_A_SENSBILE_HEAT_CORRECTION_FOR_AIR+BOILER_A_MIXED_LHV_PER_KG) | NOT COMPUTED |  | Missing PI inputs: BOILER_A_MIXED_LHV_PER_KG ¦ BOILER_A_SENSBILE_HEAT_CORRECTION_FOR_AIR ¦ BOILER_A_SENSIBLE_HEAT_CORRECTION_FOR_FUEL ¦ BOILER_A_STATUS | BOILER_A_MIXED_LHV_PER_KG ¦ BOILER_A_SENSBILE_HEAT_CORRECTION_FOR_AIR ¦ BOILER_A_SENSIBLE_HEAT_CORRECTION_FOR_FUEL ¦ BOILER_A_STATUS
BOILER_A_HEAT_LOSS_DUE_TO_DRY_FLUE_GAS_L1 | BOILER A HEAT LOSS DUE TO DRY FLUE GAS L1 | KCAL/KG Fuel | if(BOILER_A_STATUS==0,0,BOILER_A_DRY_FLUE_GAS_PER_FUEL_MASS_RATIO*((BOILER_A_AVG_CP_OF_FLUE_GAS_AT_STACK_TEMP*(BOILER_A_STACK_TEMPERATURE-15.6)))) | NOT COMPUTED |  | Missing PI inputs: BOILER_A_AVG_CP_OF_FLUE_GAS_AT_STACK_TEMP ¦ BOILER_A_DRY_FLUE_GAS_PER_FUEL_MASS_RATIO ¦ BOILER_A_STATUS | BOILER_A_AVG_CP_OF_FLUE_GAS_AT_STACK_TEMP ¦ BOILER_A_DRY_FLUE_GAS_PER_FUEL_MASS_RATIO ¦ BOILER_A_STATUS
BOILER_A_HEAT_LOSS_DUE_TO_EVAPORATION_OF_WATER_FORMED_DUE_TO_H2_IN_FUEL_L2 | BOILER A HEAT LOSS DUE TO EVAPORATION OF WATER FORMED DUE TO H2 IN FUEL L2 | KCAL/KG Fuel | if(BOILER_A_STATUS==0,0,9*(BOILER_A_FG_HYDROGEN_MASS_FRACTION)*(584+(BOILER_A_CP_OF_H2O_AT_STACK_TEMP)*(BOILER_A_STACK_TEMPERATURE-AMBIENT_TEMPERATURE))) | NOT COMPUTED |  | Missing PI inputs: BOILER_A_FG_HYDROGEN_MASS_FRACTION ¦ BOILER_A_STATUS | BOILER_A_FG_HYDROGEN_MASS_FRACTION ¦ BOILER_A_STATUS
BOILER_A_HEAT_LOSS_DUE_TO_H2O_IN_STACK_L3 | BOILER A HEAT LOSS DUE TO H2O IN STACK L3 | KCAL/KG Fuel | if(BOILER_A_STATUS==0,0,BOILER_A_TOTAL_H2O_PER_KG_OF_FUEL*(BOILER_A_STACK_TEMPERATURE*1.77251246754294+2494.5133413964-2529.43)/4.184) | NOT COMPUTED |  | Missing PI inputs: BOILER_A_STATUS ¦ BOILER_A_TOTAL_H2O_PER_KG_OF_FUEL | BOILER_A_STATUS ¦ BOILER_A_TOTAL_H2O_PER_KG_OF_FUEL
BOILER_A_HEAT_LOSS_DUE_TO_INCOMPLETE_COMBUSTIONL4 | BOILER A HEAT LOSS DUE TO INCOMPLETE COMBUSTIONL4 | KCAL/KG Fuel | if(BOILER_A_STATUS==0,0,0*10^-6*28*5654*BOILER_A_BOILER_LOAD) | NOT COMPUTED |  | Missing PI inputs: BOILER_A_STATUS | BOILER_A_STATUS
BOILER_A_TOTAL_BOILER_STACK_LOSS_PER_KG_FUEL | BOILER A TOTAL BOILER STACK LOSS PER KG FUEL | KCAL/KG Fuel | if(BOILER_A_STATUS==0,0,BOILER_A_HEAT_LOSS_DUE_TO_INCOMPLETE_COMBUSTIONL4+BOILER_A_HEAT_LOSS_DUE_TO_H2O_IN_STACK_L3+BOILER_A_HEAT_LOSS_DUE_TO_DRY_FLUE_GAS_L1+BOILER_A_HEAT_LOSS_DUE_TO_EVAPORATION_OF_WATER_FORMED_DUE_TO_H2_IN_FUEL_L2) | NOT COMPUTED |  | Missing PI inputs: BOILER_A_HEAT_LOSS_DUE_TO_DRY_FLUE_GAS_L1 ¦ BOILER_A_HEAT_LOSS_DUE_TO_EVAPORATION_OF_WATER_FORMED_DUE_TO_H2_IN_FUEL_L2 ¦ BOILER_A_HEAT_LOSS_DUE_TO_H2O_IN_STACK_L3 ¦ BOILER_A_HEAT_LOSS_DUE_TO_INCOMPLETE_COMBUSTIONL4 ¦ BOILER_A_STATUS | BOILER_A_HEAT_LOSS_DUE_TO_DRY_FLUE_GAS_L1 ¦ BOILER_A_HEAT_LOSS_DUE_TO_EVAPORATION_OF_WATER_FORMED_DUE_TO_H2_IN_FUEL_L2 ¦ BOILER_A_HEAT_LOSS_DUE_TO_H2O_IN_STACK_L3 ¦ BOILER_A_HEAT_LOSS_DUE_TO_INCOMPLETE_COMBUSTIONL4 ¦ BOILER_A_STATUS
BOILER_A_RADIATION_LOSSES | BOILER A RADIATION LOSSES | KCAL/KG Fuel | if(BOILER_A_STATUS==0,0,BOILER_A_MIXED_LHV_PER_KG*(-0.000004*BOILER_A_BOILER_LOAD^3+0.001*BOILER_A_BOILER_LOAD^2-0.0899*BOILER_A_BOILER_LOAD+3.2426)/100) | NOT COMPUTED |  | Missing PI inputs: BOILER_A_MIXED_LHV_PER_KG ¦ BOILER_A_STATUS | BOILER_A_MIXED_LHV_PER_KG ¦ BOILER_A_STATUS
BOILER_A_TOTAL_HEAT_LOSS_PER_KG_OF_FUEL | BOILER A TOTAL HEAT LOSS PER KG OF FUEL | KCAL/KG Fuel | if(BOILER_A_STATUS==0,0,BOILER_A_TOTAL_BOILER_STACK_LOSS_PER_KG_FUEL+BOILER_A_RADIATION_LOSSES) | NOT COMPUTED |  | Missing PI inputs: BOILER_A_RADIATION_LOSSES ¦ BOILER_A_STATUS ¦ BOILER_A_TOTAL_BOILER_STACK_LOSS_PER_KG_FUEL | BOILER_A_RADIATION_LOSSES ¦ BOILER_A_STATUS ¦ BOILER_A_TOTAL_BOILER_STACK_LOSS_PER_KG_FUEL
BOILER_A_TOTAL_HEAT_ABSORBED_PER_KG_OF_FUEL | BOILER A TOTAL HEAT ABSORBED PER KG OF FUEL | KCAL/KG Fuel | if(BOILER_A_STATUS==0,0,BOILER_A_TOTAL_HEAT_INPUT_PER_KG_OF_FUEL-BOILER_A_TOTAL_HEAT_LOSS_PER_KG_OF_FUEL) | NOT COMPUTED |  | Missing PI inputs: BOILER_A_STATUS ¦ BOILER_A_TOTAL_HEAT_INPUT_PER_KG_OF_FUEL ¦ BOILER_A_TOTAL_HEAT_LOSS_PER_KG_OF_FUEL | BOILER_A_STATUS ¦ BOILER_A_TOTAL_HEAT_INPUT_PER_KG_OF_FUEL ¦ BOILER_A_TOTAL_HEAT_LOSS_PER_KG_OF_FUEL
BOILER_A_BOILER_INDIRECT_EFFICIENCY | BOILER A BOILER INDIRECT EFFICIENCY | % | if(BOILER_A_STATUS==0,0,BOILER_A_TOTAL_HEAT_ABSORBED_PER_KG_OF_FUEL/BOILER_A_TOTAL_HEAT_INPUT_PER_KG_OF_FUEL*100) | NOT COMPUTED |  | Missing PI inputs: BOILER_A_STATUS ¦ BOILER_A_TOTAL_HEAT_ABSORBED_PER_KG_OF_FUEL ¦ BOILER_A_TOTAL_HEAT_INPUT_PER_KG_OF_FUEL | BOILER_A_STATUS ¦ BOILER_A_TOTAL_HEAT_ABSORBED_PER_KG_OF_FUEL ¦ BOILER_A_TOTAL_HEAT_INPUT_PER_KG_OF_FUEL
BOILER_A_HP_STEAM_ENTHALPY | BOILER A HP STEAM ENTHALPY | Kcal/Kg | if(BOILER_A_STATUS==0,0,(2175.54628147543-1.32764297764643*(HP_STEAM_PRESSURE_FROM_DS)+2.66244961166282*DESUPERHEATER_OUTLET_TEMPERATURE)*0.239+2) | NOT COMPUTED |  | Missing PI inputs: BOILER_A_STATUS ¦ HP_STEAM_PRESSURE_FROM_DS | BOILER_A_STATUS ¦ HP_STEAM_PRESSURE_FROM_DS
BOILER_A_TOTAL_STEAM_ENERGY | BOILER A TOTAL STEAM ENERGY | Gcal/h | if(BOILER_A_STATUS==0,0,DESUPERHEATER_OUTLET_STEAM_FLOW*BOILER_A_HP_STEAM_ENTHALPY/1000000) | NOT COMPUTED |  | Missing PI inputs: BOILER_A_HP_STEAM_ENTHALPY ¦ BOILER_A_STATUS | BOILER_A_HP_STEAM_ENTHALPY ¦ BOILER_A_STATUS
BOILER_A_BFW_ENTHALPY | BOILER A BFW ENTHALPY | Kcal/Kg | if(BOILER_A_STATUS==0,0,ECONOMIZER_A_INLET_TEMPERATURE) | NOT COMPUTED |  | Missing PI inputs: BOILER_A_STATUS ¦ ECONOMIZER_A_INLET_TEMPERATURE | BOILER_A_STATUS ¦ ECONOMIZER_A_INLET_TEMPERATURE
BOILER_A_CORRECTED_BFW_FLOW | BOILER A CORRECTED BFW FLOW | T/h | if(BOILER_A_STATUS==0,0,(BFW_FLOW_TO_ECOMONIZER_A+BFW_FLOW_TO_DESUPERHEATER_A-(BFW_FLOW_TO_ECOMONIZER_A+BFW_FLOW_TO_DESUPERHEATER_A-DESUPERHEATER_OUTLET_STEAM_FLOW-BOILER_A_CBD_BD))/1000) | NOT COMPUTED |  | Missing PI inputs: BFW_FLOW_TO_DESUPERHEATER_A ¦ BFW_FLOW_TO_ECOMONIZER_A ¦ BOILER_A_CBD_BD ¦ BOILER_A_STATUS | BFW_FLOW_TO_DESUPERHEATER_A ¦ BFW_FLOW_TO_ECOMONIZER_A ¦ BOILER_A_CBD_BD ¦ BOILER_A_STATUS
BOILER_A_BFW_ENERGY | BOILER A BFW ENERGY | Gcal/h | if(BOILER_A_STATUS==0,0,BOILER_A_CORRECTED_BFW_FLOW*BOILER_A_BFW_ENTHALPY/1000) | NOT COMPUTED |  | Missing PI inputs: BOILER_A_BFW_ENTHALPY ¦ BOILER_A_CORRECTED_BFW_FLOW ¦ BOILER_A_STATUS | BOILER_A_BFW_ENTHALPY ¦ BOILER_A_CORRECTED_BFW_FLOW ¦ BOILER_A_STATUS
BOILER_A_FUEL_GAS_ENERGY_INPUT | BOILER A FUEL GAS ENERGY INPUT | Gcal/h | if(BOILER_A_STATUS==0,0,BOILER_A_FG_FLOW_RATE*1000*BOILER_A_MIXED_LHV_PER_KG/10^6) | NOT COMPUTED |  | Missing PI inputs: BOILER_A_MIXED_LHV_PER_KG ¦ BOILER_A_STATUS | BOILER_A_MIXED_LHV_PER_KG ¦ BOILER_A_STATUS
BOILER_A_STEAM_DRUM_TEMP | BOILER A STEAM DRUM TEMP | DEGC | if(BOILER_A_STATUS==0,0,4.02521999671835*log(STEAM_DRUM_A_PRESSURE*98.065)^3-4.64392873298701*log(STEAM_DRUM_A_PRESSURE*98.065)^2+11.2370106828649*log(STEAM_DRUM_A_PRESSURE*98.065)+83.4806425229703) | NOT COMPUTED |  | Missing PI inputs: BOILER_A_STATUS ¦ STEAM_DRUM_A_PRESSURE | BOILER_A_STATUS ¦ STEAM_DRUM_A_PRESSURE
BOILER_A_BLOWDOWN_LOSS | BOILER A BLOWDOWN LOSS | Gcal/h | if(BOILER_A_STATUS==0,0,((BOILER_A_CBD_BD/1000)*((STEAM_DRUM_A_PRESSURE*2.11087739028321+SUPERHEATER_INLET_TEMPERATURE*2.94757709065418+278.050085762461)*0.2390006-(BFW_PRESSURE_TO_BOILER*0.0678913878546345+SUPERHEATER_INLET_TEMPERATURE*4.22416911685416-3.01717714574329)*0.2390006))/1000) | NOT COMPUTED |  | Missing PI inputs: BFW_PRESSURE_TO_BOILER ¦ BOILER_A_CBD_BD ¦ BOILER_A_STATUS ¦ STEAM_DRUM_A_PRESSURE ¦ SUPERHEATER_INLET_TEMPERATURE | BFW_PRESSURE_TO_BOILER ¦ BOILER_A_CBD_BD ¦ BOILER_A_STATUS ¦ STEAM_DRUM_A_PRESSURE ¦ SUPERHEATER_INLET_TEMPERATURE
BOILER_A_TOTAL_FLUE_GAS_GENERATED | BOILER A TOTAL FLUE GAS GENERATED | t/h | if(BOILER_A_STATUS==0,0,BOILER_A_FUEL_GAS_FLOW/1000*BOILER_A_FLUE_GAS_PER_FUEL_MASS_RATIO) | NOT COMPUTED |  | Missing PI inputs: BOILER_A_FLUE_GAS_PER_FUEL_MASS_RATIO ¦ BOILER_A_STATUS | BOILER_A_FLUE_GAS_PER_FUEL_MASS_RATIO ¦ BOILER_A_STATUS
BOILER_A_STACK_LOSS | BOILER A STACK LOSS | Gcal/h | if(BOILER_A_STATUS==0,0,BOILER_A_TOTAL_BOILER_STACK_LOSS_PER_KG_FUEL*BOILER_A_FUEL_GAS_FLOW/(1000*1000)) | NOT COMPUTED |  | Missing PI inputs: BOILER_A_STATUS ¦ BOILER_A_TOTAL_BOILER_STACK_LOSS_PER_KG_FUEL | BOILER_A_STATUS ¦ BOILER_A_TOTAL_BOILER_STACK_LOSS_PER_KG_FUEL
BOILER_A_CORRECTED_FUEL_FLOW | BOILER A CORRECTED FUEL FLOW | kg/hr | if(BOILER_A_STATUS==0,0,BOILER_A_FUEL_GAS_FLOW-((BOILER_A_FUEL_GAS_ENERGY_INPUT-(BOILER_A_TOTAL_STEAM_ENERGY-BOILER_A_BFW_ENERGY+BOILER_A_BLOWDOWN_LOSS+BOILER_A_STACK_LOSS+BOILER_A_FUEL_GAS_ENERGY_INPUT*0.0112+BOILER_A_FUEL_GAS_ENERGY_INPUT*(-0.000004*BOILER_A_BOILER_LOAD^3+0.001*BOILER_A_BOILER_LOAD^2-0.0899*BOILER_A_BOILER_LOAD+3.2426)/100+(BOILER_A_HEAT_LOSS_DUE_TO_H2O_IN_STACK_L3*(BOILER_A_FUE | NOT COMPUTED |  | Missing PI inputs: BOILER_A_BFW_ENERGY ¦ BOILER_A_BLOWDOWN_LOSS ¦ BOILER_A_FUEL_GAS_ENERGY_INPUT ¦ BOILER_A_HEAT_LOSS_DUE_TO_H2O_IN_STACK_L3 ¦ BOILER_A_MIXED_LHV_PER_KG ¦ BOILER_A_STACK_LOSS ¦ BOILER_A_STATUS ¦ BOILER_A_TOTAL_STEAM_ENERGY | BOILER_A_BFW_ENERGY ¦ BOILER_A_BLOWDOWN_LOSS ¦ BOILER_A_FUEL_GAS_ENERGY_INPUT ¦ BOILER_A_HEAT_LOSS_DUE_TO_H2O_IN_STACK_L3 ¦ BOILER_A_MIXED_LHV_PER_KG ¦ BOILER_A_STACK_LOSS ¦ BOILER_A_STATUS ¦ BOILER_A_TOTAL_STEAM_ENERGY
BOILER_A_FUEL_CONSUMPTION | BOILER A FUEL CONSUMPTION | Gcal/h | if(BOILER_A_STATUS==0,0,BOILER_A_CORRECTED_FUEL_FLOW*BOILER_A_MIXED_LHV_PER_KG/10^6) | NOT COMPUTED |  | Missing PI inputs: BOILER_A_CORRECTED_FUEL_FLOW ¦ BOILER_A_MIXED_LHV_PER_KG ¦ BOILER_A_STATUS | BOILER_A_CORRECTED_FUEL_FLOW ¦ BOILER_A_MIXED_LHV_PER_KG ¦ BOILER_A_STATUS
BOILER_A_SPECIFIC_ENERGY_CONSUMPTION_IN_GCAL | BOILER A SPECIFIC ENERGY CONSUMPTION IN GCAL | Gcal/t | if(BOILER_A_STATUS==0,0,BOILER_A_FUEL_CONSUMPTION/(DESUPERHEATER_OUTLET_STEAM_FLOW/1000)) | NOT COMPUTED |  | Missing PI inputs: BOILER_A_FUEL_CONSUMPTION ¦ BOILER_A_STATUS | BOILER_A_FUEL_CONSUMPTION ¦ BOILER_A_STATUS
BOILER_A_SPECIFIC_ENERGY_CONSUMPTION_IN_GJ | BOILER A SPECIFIC ENERGY CONSUMPTION IN GJ | GJ/t | if(BOILER_A_STATUS==0,0,BOILER_A_FUEL_CONSUMPTION/(DESUPERHEATER_OUTLET_STEAM_FLOW/1000)*4.184) | NOT COMPUTED |  | Missing PI inputs: BOILER_A_FUEL_CONSUMPTION ¦ BOILER_A_STATUS | BOILER_A_FUEL_CONSUMPTION ¦ BOILER_A_STATUS
BOILER_A_CORRECTED_FUEL_GAS_ENERGY_INPUT | BOILER A CORRECTED FUEL GAS ENERGY INPUT | Gcal/h | if(BOILER_A_STATUS==0,0,BOILER_A_CORRECTED_FUEL_FLOW*BOILER_A_MIXED_LHV_PER_KG/10^6) | NOT COMPUTED |  | Missing PI inputs: BOILER_A_CORRECTED_FUEL_FLOW ¦ BOILER_A_MIXED_LHV_PER_KG ¦ BOILER_A_STATUS | BOILER_A_CORRECTED_FUEL_FLOW ¦ BOILER_A_MIXED_LHV_PER_KG ¦ BOILER_A_STATUS
BOILER_A_THERMAL_EFFICIENCY | BOILER A THERMAL EFFICIENCY | % | if(BOILER_A_STATUS==0,0,(BOILER_A_TOTAL_STEAM_ENERGY-BOILER_A_BFW_ENERGY)/BOILER_A_CORRECTED_FUEL_GAS_ENERGY_INPUT*100) | NOT COMPUTED |  | Missing PI inputs: BOILER_A_BFW_ENERGY ¦ BOILER_A_CORRECTED_FUEL_GAS_ENERGY_INPUT ¦ BOILER_A_STATUS ¦ BOILER_A_TOTAL_STEAM_ENERGY | BOILER_A_BFW_ENERGY ¦ BOILER_A_CORRECTED_FUEL_GAS_ENERGY_INPUT ¦ BOILER_A_STATUS ¦ BOILER_A_TOTAL_STEAM_ENERGY
BOILER_A_EFFICIENCY_LOSS_DUE_TO_BLOWDOWN | BOILER A EFFICIENCY LOSS DUE TO BLOWDOWN | % | if(BOILER_A_STATUS==0,0,BOILER_A_BLOWDOWN_LOSS/BOILER_A_CORRECTED_FUEL_GAS_ENERGY_INPUT*100) | NOT COMPUTED |  | Missing PI inputs: BOILER_A_BLOWDOWN_LOSS ¦ BOILER_A_CORRECTED_FUEL_GAS_ENERGY_INPUT ¦ BOILER_A_STATUS | BOILER_A_BLOWDOWN_LOSS ¦ BOILER_A_CORRECTED_FUEL_GAS_ENERGY_INPUT ¦ BOILER_A_STATUS
BOILER_A_ECONOMIZER_DUTY | BOILER A ECONOMIZER DUTY | Gcal/h | if(BOILER_A_STATUS==0,0,BOILER_A_CORRECTED_BFW_FLOW*((STEAM_DRUM_A_PRESSURE*0.0336523715096497+ECONIMIZER_A_OUTLET_TEMPERATURE*4.52730333899183-53.5667904511771)-(BFW_PRESSURE_TO_BOILER*0.0678913878546345+ECONOMIZER_A_INLET_TEMPERATURE*4.22416911685416-3.01717714574329))*0.239006/1000) | NOT COMPUTED |  | Missing PI inputs: BFW_PRESSURE_TO_BOILER ¦ BOILER_A_CORRECTED_BFW_FLOW ¦ BOILER_A_STATUS ¦ ECONIMIZER_A_OUTLET_TEMPERATURE ¦ ECONOMIZER_A_INLET_TEMPERATURE ¦ STEAM_DRUM_A_PRESSURE | BFW_PRESSURE_TO_BOILER ¦ BOILER_A_CORRECTED_BFW_FLOW ¦ BOILER_A_STATUS ¦ ECONIMIZER_A_OUTLET_TEMPERATURE ¦ ECONOMIZER_A_INLET_TEMPERATURE ¦ STEAM_DRUM_A_PRESSURE
BOILER_A_LMTD_ECONOMIZER | BOILER A LMTD ECONOMIZER | DEGC | if(BOILER_A_STATUS==0,0,((673-ECONIMIZER_A_OUTLET_TEMPERATURE)-(BOILER_A_STACK_TEMPERATURE-ECONOMIZER_A_INLET_TEMPERATURE))/ln((673-ECONIMIZER_A_OUTLET_TEMPERATURE)/(-ECONOMIZER_A_INLET_TEMPERATURE+BOILER_A_STACK_TEMPERATURE))) | NOT COMPUTED |  | Missing PI inputs: BOILER_A_STATUS ¦ ECONIMIZER_A_OUTLET_TEMPERATURE ¦ ECONOMIZER_A_INLET_TEMPERATURE | BOILER_A_STATUS ¦ ECONIMIZER_A_OUTLET_TEMPERATURE ¦ ECONOMIZER_A_INLET_TEMPERATURE
BOILER_A_UA_ECONOMIZER | BOILER A UA ECONOMIZER | Gcal/h/DEGC | if(BOILER_A_STATUS==0,0,BOILER_A_ECONOMIZER_DUTY/BOILER_A_LMTD_ECONOMIZER) | NOT COMPUTED |  | Missing PI inputs: BOILER_A_ECONOMIZER_DUTY ¦ BOILER_A_LMTD_ECONOMIZER ¦ BOILER_A_STATUS | BOILER_A_ECONOMIZER_DUTY ¦ BOILER_A_LMTD_ECONOMIZER ¦ BOILER_A_STATUS
BOILER_A_FOULING_INDEX | BOILER A FOULING INDEX | DEGC h/Gcal | if(BOILER_A_STATUS==0,0,1/BOILER_A_UA_ECONOMIZER) | NOT COMPUTED |  | Missing PI inputs: BOILER_A_STATUS ¦ BOILER_A_UA_ECONOMIZER | BOILER_A_STATUS ¦ BOILER_A_UA_ECONOMIZER
BOILER_A_SH_DUTY | BOILER A SH DUTY | Gcal/h | if(BOILER_A_STATUS==0,0,DESUPERHEATER_OUTLET_STEAM_FLOW*((STEAM_DRUM_A_PRESSURE*-2.64315212289699+DESUPERHEATER_TEMPERATURE*3.58096116723573+1939.73413132244)-(STEAM_DRUM_A_PRESSURE*-4.27591051303366+SUPERHEATER_INLET_TEMPERATURE*3.45877718874616+2082.10231045632))*0.239006/1000000) | NOT COMPUTED |  | Missing PI inputs: BOILER_A_STATUS ¦ DESUPERHEATER_TEMPERATURE ¦ STEAM_DRUM_A_PRESSURE ¦ SUPERHEATER_INLET_TEMPERATURE | BOILER_A_STATUS ¦ DESUPERHEATER_TEMPERATURE ¦ STEAM_DRUM_A_PRESSURE ¦ SUPERHEATER_INLET_TEMPERATURE
BOILER_A_SH_SPECIFIC_DUTY | BOILER A SH SPECIFIC DUTY | Gcal/t | if(BOILER_A_STATUS==0,0,BOILER_A_SH_DUTY/DESUPERHEATER_OUTLET_STEAM_FLOW*1000) | NOT COMPUTED |  | Missing PI inputs: BOILER_A_SH_DUTY ¦ BOILER_A_STATUS | BOILER_A_SH_DUTY ¦ BOILER_A_STATUS
BOILER_A_FUEL_GAS_CORRECTED_TPH | BOILER A FUEL GAS CORRECTED TPH | t/h | if(BOILER_A_STATUS==0,0,BOILER_A_CORRECTED_FUEL_FLOW/1000) | NOT COMPUTED |  | Missing PI inputs: BOILER_A_CORRECTED_FUEL_FLOW ¦ BOILER_A_STATUS | BOILER_A_CORRECTED_FUEL_FLOW ¦ BOILER_A_STATUS
BOILER_A_TOTAL_FLUE_GAS_CORRECTED | BOILER A TOTAL FLUE GAS CORRECTED | t/h | if(BOILER_A_STATUS==0,0,BOILER_A_FUEL_GAS_CORRECTED_TPH*BOILER_A_FLUE_GAS_PER_FUEL_MASS_RATIO) | NOT COMPUTED |  | Missing PI inputs: BOILER_A_FLUE_GAS_PER_FUEL_MASS_RATIO ¦ BOILER_A_FUEL_GAS_CORRECTED_TPH ¦ BOILER_A_STATUS | BOILER_A_FLUE_GAS_PER_FUEL_MASS_RATIO ¦ BOILER_A_FUEL_GAS_CORRECTED_TPH ¦ BOILER_A_STATUS
BOILER_A_STACK_LOSS_CORRECTED | BOILER A STACK LOSS CORRECTED | Gcal/h | if(BOILER_A_STATUS==0,0,BOILER_A_TOTAL_BOILER_STACK_LOSS_PER_KG_FUEL*BOILER_A_FUEL_GAS_CORRECTED_TPH/1000) | NOT COMPUTED |  | Missing PI inputs: BOILER_A_FUEL_GAS_CORRECTED_TPH ¦ BOILER_A_STATUS ¦ BOILER_A_TOTAL_BOILER_STACK_LOSS_PER_KG_FUEL | BOILER_A_FUEL_GAS_CORRECTED_TPH ¦ BOILER_A_STATUS ¦ BOILER_A_TOTAL_BOILER_STACK_LOSS_PER_KG_FUEL
BOILER_A_SUPERHEATED_STEAM_BFW_RATIO | BOILER A SUPERHEATED STEAM BFW RATIO | - | if(BOILER_A_STATUS==0,0,(DESUPERHEATER_OUTLET_STEAM_FLOW+BOILER_A_CBD_BD)/(BOILER_A_CORRECTED_BFW_FLOW*1000)) | NOT COMPUTED |  | Missing PI inputs: BOILER_A_CBD_BD ¦ BOILER_A_CORRECTED_BFW_FLOW ¦ BOILER_A_STATUS | BOILER_A_CBD_BD ¦ BOILER_A_CORRECTED_BFW_FLOW ¦ BOILER_A_STATUS
BOILER_A_CO2_EMISSIONS | BOILER A CO2 EMISSIONS | t/h | if(BOILER_A_STATUS==0,0,BOILER_A_CO2_FORMED*BOILER_A_FUEL_GAS_CORRECTED_TPH) | NOT COMPUTED |  | Missing PI inputs: BOILER_A_CO2_FORMED ¦ BOILER_A_FUEL_GAS_CORRECTED_TPH ¦ BOILER_A_STATUS | BOILER_A_CO2_FORMED ¦ BOILER_A_FUEL_GAS_CORRECTED_TPH ¦ BOILER_A_STATUS
BOILER_A_CALCULATED_AIRFLOW_NM3H | BOILER A CALCULATED AIRFLOW NM3H | Nm3/h | if(BOILER_A_STATUS==0,0,BOILER_A_AIR_FUEL_MASS_RATIO*BOILER_A_CORRECTED_FUEL_FLOW/(28.96/22.414)/1000) | NOT COMPUTED |  | Missing PI inputs: BOILER_A_AIR_FUEL_MASS_RATIO ¦ BOILER_A_CORRECTED_FUEL_FLOW ¦ BOILER_A_STATUS | BOILER_A_AIR_FUEL_MASS_RATIO ¦ BOILER_A_CORRECTED_FUEL_FLOW ¦ BOILER_A_STATUS
BOILER_A_SH_PERFORMANCE | BOILER A SH PERFORMANCE | % | if(BOILER_A_STATUS==0,0,(BOILER_A_SH_SPECIFIC_DUTY)/0.128049016*100) | NOT COMPUTED |  | Missing PI inputs: BOILER_A_SH_SPECIFIC_DUTY ¦ BOILER_A_STATUS | BOILER_A_SH_SPECIFIC_DUTY ¦ BOILER_A_STATUS
BOILER_A_ENERGY_GAINED | BOILER A ENERGY GAINED | Gcal/h | if(BOILER_A_STATUS==0,0,BOILER_A_TOTAL_STEAM_ENERGY-BOILER_A_BFW_ENERGY) | NOT COMPUTED |  | Missing PI inputs: BOILER_A_BFW_ENERGY ¦ BOILER_A_STATUS ¦ BOILER_A_TOTAL_STEAM_ENERGY | BOILER_A_BFW_ENERGY ¦ BOILER_A_STATUS ¦ BOILER_A_TOTAL_STEAM_ENERGY
BOILER_A_CONVECTION_DUTY | BOILER A CONVECTION DUTY | Gcal/h | if(BOILER_A_STATUS==0,0,BOILER_A_ECONOMIZER_DUTY+BOILER_A_SH_DUTY+BOILER_A_STACK_LOSS_CORRECTED) | NOT COMPUTED |  | Missing PI inputs: BOILER_A_ECONOMIZER_DUTY ¦ BOILER_A_SH_DUTY ¦ BOILER_A_STACK_LOSS_CORRECTED ¦ BOILER_A_STATUS | BOILER_A_ECONOMIZER_DUTY ¦ BOILER_A_SH_DUTY ¦ BOILER_A_STACK_LOSS_CORRECTED ¦ BOILER_A_STATUS
BOILER_A_RADIATION_DUTY | BOILER A RADIATION DUTY | Gcal/h | if(BOILER_A_STATUS==0,0,BOILER_A_ENERGY_GAINED-BOILER_A_CONVECTION_DUTY) | NOT COMPUTED |  | Missing PI inputs: BOILER_A_CONVECTION_DUTY ¦ BOILER_A_ENERGY_GAINED ¦ BOILER_A_STATUS | BOILER_A_CONVECTION_DUTY ¦ BOILER_A_ENERGY_GAINED ¦ BOILER_A_STATUS
BOILER_A_PERC_DUTY_GAINED_IN_CONVECTION_SECTION | BOILER A PERC DUTY GAINED IN CONVECTION SECTION | % | if(BOILER_A_STATUS==0,0,BOILER_A_CONVECTION_DUTY/BOILER_A_ENERGY_GAINED*100) | NOT COMPUTED |  | Missing PI inputs: BOILER_A_CONVECTION_DUTY ¦ BOILER_A_ENERGY_GAINED ¦ BOILER_A_STATUS | BOILER_A_CONVECTION_DUTY ¦ BOILER_A_ENERGY_GAINED ¦ BOILER_A_STATUS
BOILER_A_PER_DUTY_GAINED_IN_RADIANT_SECTION | BOILER A PER DUTY GAINED IN RADIANT SECTION | % | if(BOILER_A_STATUS==0,0,BOILER_A_RADIATION_DUTY/BOILER_A_ENERGY_GAINED*100) | NOT COMPUTED |  | Missing PI inputs: BOILER_A_ENERGY_GAINED ¦ BOILER_A_RADIATION_DUTY ¦ BOILER_A_STATUS | BOILER_A_ENERGY_GAINED ¦ BOILER_A_RADIATION_DUTY ¦ BOILER_A_STATUS
BOILER_A_RADIATION_DUTY_TO_CONVECTION_DUTY | BOILER A RADIATION DUTY/CONVECTION DUTY | [-] | if(BOILER_A_STATUS==0,0,BOILER_A_PER_DUTY_GAINED_IN_RADIANT_SECTION/BOILER_A_PERC_DUTY_GAINED_IN_CONVECTION_SECTION) | NOT COMPUTED |  | Missing PI inputs: BOILER_A_PERC_DUTY_GAINED_IN_CONVECTION_SECTION ¦ BOILER_A_PER_DUTY_GAINED_IN_RADIANT_SECTION ¦ BOILER_A_STATUS | BOILER_A_PERC_DUTY_GAINED_IN_CONVECTION_SECTION ¦ BOILER_A_PER_DUTY_GAINED_IN_RADIANT_SECTION ¦ BOILER_A_STATUS
BOILER_A_RADIATION_SECTION_EFFICIENCY | BOILER A RADIATION SECTION EFFICIENCY | % | if(BOILER_A_STATUS==0,0,BOILER_A_RADIATION_DUTY/BOILER_A_CORRECTED_FUEL_GAS_ENERGY_INPUT*100) | NOT COMPUTED |  | Missing PI inputs: BOILER_A_CORRECTED_FUEL_GAS_ENERGY_INPUT ¦ BOILER_A_RADIATION_DUTY ¦ BOILER_A_STATUS | BOILER_A_CORRECTED_FUEL_GAS_ENERGY_INPUT ¦ BOILER_A_RADIATION_DUTY ¦ BOILER_A_STATUS
BOILER_A_CONVECTION_SECTION_EFFICIENCY | BOILER A CONVECTION SECTION EFFICIENCY | % | if(BOILER_A_STATUS==0,0,BOILER_A_CONVECTION_DUTY/BOILER_A_CORRECTED_FUEL_GAS_ENERGY_INPUT*100) | NOT COMPUTED |  | Missing PI inputs: BOILER_A_CONVECTION_DUTY ¦ BOILER_A_CORRECTED_FUEL_GAS_ENERGY_INPUT ¦ BOILER_A_STATUS | BOILER_A_CONVECTION_DUTY ¦ BOILER_A_CORRECTED_FUEL_GAS_ENERGY_INPUT ¦ BOILER_A_STATUS
BOILER_B_FUEL_COMPOSITION_TOTAL | BOILER B FUEL COMPOSITION TOTAL | MOLE% | (BOILER_FG_CH4_CONCENTRATION+BOILER_FG_ETHANE_CONCENTRATION+BOILER_FG_ETHYLENE_CONCENTRATION+BOILER_FG_PROPANE_CONCENTRATION+BOILER_FG_NC5_CONCENTRATION+BOILER_FG_IC5_CONCENTRATION+BOILER_FG_IC4_CONCENTRATION+BOILER_FG_NC4_CONCENTRATION+BOILER_FG_HYDROGEN_CONCENTRATION+BOILER_FG_N2_CONCENTRATION) | NOT COMPUTED |  | Missing PI inputs: BOILER_FG_CH4_CONCENTRATION ¦ BOILER_FG_ETHANE_CONCENTRATION ¦ BOILER_FG_HYDROGEN_CONCENTRATION ¦ BOILER_FG_IC4_CONCENTRATION ¦ BOILER_FG_IC5_CONCENTRATION ¦ BOILER_FG_N2_CONCENTRATION ¦ BOILER_FG_NC4_CONCENTRATION ¦ BOILER_FG_NC5_CONCENTRATION (+1 more) | BOILER_FG_CH4_CONCENTRATION ¦ BOILER_FG_ETHANE_CONCENTRATION ¦ BOILER_FG_HYDROGEN_CONCENTRATION ¦ BOILER_FG_IC4_CONCENTRATION ¦ BOILER_FG_IC5_CONCENTRATION ¦ BOILER_FG_N2_CONCENTRATION ¦ BOILER_FG_NC4_CONCENTRATION ¦ BOILER_FG_NC5_CONCENTRATION ¦ BOILER_FG_PROPANE_CONCENTRATION
NORMALIZED_BOILER_B_FG_CH4_CONCENTRATION | NORMALIZED BOILER B FG CH4 CONCENTRATION | MOLE% | BOILER_FG_CH4_CONCENTRATION/BOILER_B_FUEL_COMPOSITION_TOTAL*100 | NOT COMPUTED |  | Missing PI inputs: BOILER_B_FUEL_COMPOSITION_TOTAL ¦ BOILER_FG_CH4_CONCENTRATION | BOILER_B_FUEL_COMPOSITION_TOTAL ¦ BOILER_FG_CH4_CONCENTRATION
NORMALIZED_BOILER_B_FG_ETHANE_CONCENTRATION | NORMALIZED BOILER B FG ETHANE CONCENTRATION | MOLE% | 100*(BOILER_FG_ETHANE_CONCENTRATION/BOILER_B_FUEL_COMPOSITION_TOTAL) | NOT COMPUTED |  | Missing PI inputs: BOILER_B_FUEL_COMPOSITION_TOTAL ¦ BOILER_FG_ETHANE_CONCENTRATION | BOILER_B_FUEL_COMPOSITION_TOTAL ¦ BOILER_FG_ETHANE_CONCENTRATION
NORMALIZED_BOILER_B_FG_ETHYLENE_CONCENTRATION | NORMALIZED BOILER B FG ETHYLENE CONCENTRATION | MOLE% | (BOILER_FG_ETHYLENE_CONCENTRATION/BOILER_B_FUEL_COMPOSITION_TOTAL)*100 | NOT COMPUTED |  | Missing PI inputs: BOILER_B_FUEL_COMPOSITION_TOTAL | BOILER_B_FUEL_COMPOSITION_TOTAL
NORMALIZED_BOILER_B_FG_PROPANE_CONCENTRATION | NORMALIZED BOILER B FG PROPANE CONCENTRATION | MOLE% | 100*(BOILER_FG_PROPANE_CONCENTRATION/BOILER_B_FUEL_COMPOSITION_TOTAL) | NOT COMPUTED |  | Missing PI inputs: BOILER_B_FUEL_COMPOSITION_TOTAL ¦ BOILER_FG_PROPANE_CONCENTRATION | BOILER_B_FUEL_COMPOSITION_TOTAL ¦ BOILER_FG_PROPANE_CONCENTRATION
NORMALIZED_BOILER_B_FG_CO2_CONCENTRATION | NORMALIZED BOILER B FG CO2 CONCENTRATION | MOLE% | 100*(BOILER_FG_CO2_CONCENTRATION/BOILER_B_FUEL_COMPOSITION_TOTAL) | NOT COMPUTED |  | Missing PI inputs: BOILER_B_FUEL_COMPOSITION_TOTAL ¦ BOILER_FG_CO2_CONCENTRATION | BOILER_B_FUEL_COMPOSITION_TOTAL ¦ BOILER_FG_CO2_CONCENTRATION
NORMALIZED_BOILER_B_FG_IC4_CONCENTRATION | NORMALIZED BOILER B FG IC4 CONCENTRATION | MOLE% | 100*(BOILER_FG_IC4_CONCENTRATION/BOILER_B_FUEL_COMPOSITION_TOTAL) | NOT COMPUTED |  | Missing PI inputs: BOILER_B_FUEL_COMPOSITION_TOTAL ¦ BOILER_FG_IC4_CONCENTRATION | BOILER_B_FUEL_COMPOSITION_TOTAL ¦ BOILER_FG_IC4_CONCENTRATION
NORMALIZED_BOILER_B_FG_NC4_CONCENTRATION | NORMALIZED BOILER B FG NC4 CONCENTRATION | MOLE% | 100*(BOILER_FG_NC4_CONCENTRATION/BOILER_B_FUEL_COMPOSITION_TOTAL) | NOT COMPUTED |  | Missing PI inputs: BOILER_B_FUEL_COMPOSITION_TOTAL ¦ BOILER_FG_NC4_CONCENTRATION | BOILER_B_FUEL_COMPOSITION_TOTAL ¦ BOILER_FG_NC4_CONCENTRATION
NORMALIZED_BOILER_B_FG_NC5_CONCENTRATION | NORMALIZED BOILER B FG NC5 CONCENTRATION | MOLE% | 100*(BOILER_FG_NC5_CONCENTRATION/BOILER_B_FUEL_COMPOSITION_TOTAL) | NOT COMPUTED |  | Missing PI inputs: BOILER_B_FUEL_COMPOSITION_TOTAL ¦ BOILER_FG_NC5_CONCENTRATION | BOILER_B_FUEL_COMPOSITION_TOTAL ¦ BOILER_FG_NC5_CONCENTRATION
NORMALIZED_BOILER_B_FG_IC5_CONCENTRATION | NORMALIZED BOILER B FG IC5 CONCENTRATION | MOLE% | 100*(BOILER_FG_IC5_CONCENTRATION/BOILER_B_FUEL_COMPOSITION_TOTAL) | NOT COMPUTED |  | Missing PI inputs: BOILER_B_FUEL_COMPOSITION_TOTAL ¦ BOILER_FG_IC5_CONCENTRATION | BOILER_B_FUEL_COMPOSITION_TOTAL ¦ BOILER_FG_IC5_CONCENTRATION
NORMALIZED_BOILER_B_FG_N2_CONCENTRATION | NORMALIZED BOILER B FG N2 CONCENTRATION | MOLE% | BOILER_FG_N2_CONCENTRATION/BOILER_B_FUEL_COMPOSITION_TOTAL*100 | NOT COMPUTED |  | Missing PI inputs: BOILER_B_FUEL_COMPOSITION_TOTAL ¦ BOILER_FG_N2_CONCENTRATION | BOILER_B_FUEL_COMPOSITION_TOTAL ¦ BOILER_FG_N2_CONCENTRATION
NORMALIZED_BOILER_B_FG_HYDROGEN_CONCENTRATION | NORMALIZED BOILER B FG HYDROGEN CONCENTRATION | MOLE% | 100*(BOILER_FG_HYDROGEN_CONCENTRATION/BOILER_B_FUEL_COMPOSITION_TOTAL) | NOT COMPUTED |  | Missing PI inputs: BOILER_B_FUEL_COMPOSITION_TOTAL ¦ BOILER_FG_HYDROGEN_CONCENTRATION | BOILER_B_FUEL_COMPOSITION_TOTAL ¦ BOILER_FG_HYDROGEN_CONCENTRATION
BOILER_B_FG_MW | BOILER B FG MW | G/MOL | (NORMALIZED_BOILER_B_FG_CH4_CONCENTRATION*COMPONENT_METHANE_MW+NORMALIZED_BOILER_B_FG_ETHANE_CONCENTRATION*COMPONENT_ETHANE_MW+NORMALIZED_BOILER_B_FG_ETHYLENE_CONCENTRATION*COMPONENT_ETHYLENE_MW+NORMALIZED_BOILER_B_FG_PROPANE_CONCENTRATION*COMPONENT_PROPANE_MW+NORMALIZED_BOILER_B_FG_IC4_CONCENTRATION*COMPONENT_BUTANE_MW+NORMALIZED_BOILER_B_FG_NC5_CONCENTRATION*COMPONENT_PENTANE_MW+NORMALIZED_BOILE | NOT COMPUTED |  | Missing PI inputs: COMPONENT_BUTANE_MW ¦ COMPONENT_ETHANE_MW ¦ COMPONENT_ETHYLENE_MW ¦ COMPONENT_HYDROGEN_MW ¦ COMPONENT_METHANE_MW ¦ COMPONENT_NITROGEN_MW ¦ COMPONENT_PENTANE_MW ¦ COMPONENT_PROPANE_MW (+10 more) | COMPONENT_BUTANE_MW ¦ COMPONENT_ETHANE_MW ¦ COMPONENT_ETHYLENE_MW ¦ COMPONENT_HYDROGEN_MW ¦ COMPONENT_METHANE_MW ¦ COMPONENT_NITROGEN_MW ¦ COMPONENT_PENTANE_MW ¦ COMPONENT_PROPANE_MW ¦ NORMALIZED_BOILER_B_FG_CH4_CONCENTRATION ¦ NORMALIZED_BOILER_B_FG_ETHANE_CONCENTRATION ¦ NORMALIZED_BOILER_B_FG_ETHYLENE_CONCENTRATION ¦ NORMALIZED_BOILER_B_FG_HYDROGEN_CONCENTRATION ¦ NORMALIZED_BOILER_B_FG_IC4_CONCENTRATION ¦ NORMALIZED_BOILER_B_FG_IC5_CONCENTRATION ¦ NORMALIZED_BOILER_B_FG_N2_CONCENTRATION ¦ NORMALIZED_BOILER_B_FG_NC4_CONCENTRATION ¦ NORMALIZED_BOILER_B_FG_NC5_CONCENTRATION ¦ NORMALIZED_BOILER_B_FG_PROPANE_CONCENTRATION
BOILER_B_FG_CH4_MASS_PERCENTAGE | BOILER B FG CH4 MASS PERCENTAGE | WT% | NORMALIZED_BOILER_B_FG_CH4_CONCENTRATION*COMPONENT_METHANE_MW/BOILER_B_FG_MW | NOT COMPUTED |  | Missing PI inputs: BOILER_B_FG_MW ¦ COMPONENT_METHANE_MW ¦ NORMALIZED_BOILER_B_FG_CH4_CONCENTRATION | BOILER_B_FG_MW ¦ COMPONENT_METHANE_MW ¦ NORMALIZED_BOILER_B_FG_CH4_CONCENTRATION
BOILER_B_FG_ETHANE_MASS_PERCENTAGE | BOILER B FG ETHANE MASS PERCENTAGE | WT% | NORMALIZED_BOILER_B_FG_ETHANE_CONCENTRATION*COMPONENT_ETHANE_MW/BOILER_B_FG_MW | NOT COMPUTED |  | Missing PI inputs: BOILER_B_FG_MW ¦ COMPONENT_ETHANE_MW ¦ NORMALIZED_BOILER_B_FG_ETHANE_CONCENTRATION | BOILER_B_FG_MW ¦ COMPONENT_ETHANE_MW ¦ NORMALIZED_BOILER_B_FG_ETHANE_CONCENTRATION
BOILER_B_FG_ETHYLENE_MASS_PERCENTAGE | BOILER B FG ETHYLENE MASS PERCENTAGE | WT% | NORMALIZED_BOILER_B_FG_ETHYLENE_CONCENTRATION*COMPONENT_ETHYLENE_MW/BOILER_B_FG_MW | NOT COMPUTED |  | Missing PI inputs: BOILER_B_FG_MW ¦ COMPONENT_ETHYLENE_MW ¦ NORMALIZED_BOILER_B_FG_ETHYLENE_CONCENTRATION | BOILER_B_FG_MW ¦ COMPONENT_ETHYLENE_MW ¦ NORMALIZED_BOILER_B_FG_ETHYLENE_CONCENTRATION
BOILER_B_FG_PROPANE_MASS_PERCENTAGE | BOILER B FG PROPANE MASS PERCENTAGE | WT% | NORMALIZED_BOILER_B_FG_PROPANE_CONCENTRATION*COMPONENT_PROPANE_MW/BOILER_B_FG_MW | NOT COMPUTED |  | Missing PI inputs: BOILER_B_FG_MW ¦ COMPONENT_PROPANE_MW ¦ NORMALIZED_BOILER_B_FG_PROPANE_CONCENTRATION | BOILER_B_FG_MW ¦ COMPONENT_PROPANE_MW ¦ NORMALIZED_BOILER_B_FG_PROPANE_CONCENTRATION
BOILER_B_FG_NITROGEN_MASS_PERCENTAGE | BOILER B FG NITROGEN MASS PERCENTAGE | WT% | NORMALIZED_BOILER_B_FG_N2_CONCENTRATION*COMPONENT_NITROGEN_MW/BOILER_B_FG_MW | NOT COMPUTED |  | Missing PI inputs: BOILER_B_FG_MW ¦ COMPONENT_NITROGEN_MW ¦ NORMALIZED_BOILER_B_FG_N2_CONCENTRATION | BOILER_B_FG_MW ¦ COMPONENT_NITROGEN_MW ¦ NORMALIZED_BOILER_B_FG_N2_CONCENTRATION
BOILER_B_FG_HYDROGEN_MASS_PERCENTAGE | BOILER B FG HYDROGEN MASS PERCENTAGE | WT% | NORMALIZED_BOILER_B_FG_HYDROGEN_CONCENTRATION*COMPONENT_HYDROGEN_MW/BOILER_B_FG_MW | NOT COMPUTED |  | Missing PI inputs: BOILER_B_FG_MW ¦ COMPONENT_HYDROGEN_MW ¦ NORMALIZED_BOILER_B_FG_HYDROGEN_CONCENTRATION | BOILER_B_FG_MW ¦ COMPONENT_HYDROGEN_MW ¦ NORMALIZED_BOILER_B_FG_HYDROGEN_CONCENTRATION
BOILER_B_FG_IC4_MASS_PERCENTAGE | BOILER B FG IC4 MASS PERCENTAGE | WT% | NORMALIZED_BOILER_B_FG_IC4_CONCENTRATION*COMPONENT_BUTANE_MW/BOILER_B_FG_MW | NOT COMPUTED |  | Missing PI inputs: BOILER_B_FG_MW ¦ COMPONENT_BUTANE_MW ¦ NORMALIZED_BOILER_B_FG_IC4_CONCENTRATION | BOILER_B_FG_MW ¦ COMPONENT_BUTANE_MW ¦ NORMALIZED_BOILER_B_FG_IC4_CONCENTRATION
BOILER_B_FG_NC4_MASS_PERCENTAGE | BOILER B FG NC4 MASS PERCENTAGE | WT% | NORMALIZED_BOILER_B_FG_NC4_CONCENTRATION*COMPONENT_BUTANE_MW/BOILER_B_FG_MW | NOT COMPUTED |  | Missing PI inputs: BOILER_B_FG_MW ¦ COMPONENT_BUTANE_MW ¦ NORMALIZED_BOILER_B_FG_NC4_CONCENTRATION | BOILER_B_FG_MW ¦ COMPONENT_BUTANE_MW ¦ NORMALIZED_BOILER_B_FG_NC4_CONCENTRATION
BOILER_B_FG_NC5_MASS_PERCENTAGE | BOILER B FG NC5 MASS PERCENTAGE | WT% | NORMALIZED_BOILER_B_FG_NC5_CONCENTRATION*COMPONENT_PENTANE_MW/BOILER_B_FG_MW | NOT COMPUTED |  | Missing PI inputs: BOILER_B_FG_MW ¦ COMPONENT_PENTANE_MW ¦ NORMALIZED_BOILER_B_FG_NC5_CONCENTRATION | BOILER_B_FG_MW ¦ COMPONENT_PENTANE_MW ¦ NORMALIZED_BOILER_B_FG_NC5_CONCENTRATION
BOILER_B_FG_IC5_MASS_PERCENTAGE | BOILER B FG IC5 MASS PERCENTAGE | % | NORMALIZED_BOILER_B_FG_IC5_CONCENTRATION*COMPONENT_PENTANE_MW/BOILER_B_FG_MW | NOT COMPUTED |  | Missing PI inputs: BOILER_B_FG_MW ¦ COMPONENT_PENTANE_MW ¦ NORMALIZED_BOILER_B_FG_IC5_CONCENTRATION | BOILER_B_FG_MW ¦ COMPONENT_PENTANE_MW ¦ NORMALIZED_BOILER_B_FG_IC5_CONCENTRATION
BOILER_B_FG_DENSITY | BOILER B FG DENSITY | KG/NM3 | BOILER_B_FG_MW/22.414 | NOT COMPUTED |  | Missing PI inputs: BOILER_B_FG_MW | BOILER_B_FG_MW
BOILER_B_LHV_DESIGN | BOILER B LHV DESIGN | - | (LHV_FG/BOILER_B_FG_DENSITY)/1000 | NOT COMPUTED |  | Missing PI inputs: BOILER_B_FG_DENSITY ¦ LHV_FG | BOILER_B_FG_DENSITY ¦ LHV_FG
BOILER_B_TOTAL_FUEL_COMPOSTION_MASS | BOILER B TOTAL FUEL COMPOSTION MASS | % | BOILER_B_FG_CH4_MASS_PERCENTAGE+BOILER_B_FG_ETHANE_MASS_PERCENTAGE+BOILER_B_FG_ETHYLENE_MASS_PERCENTAGE+BOILER_B_FG_PROPANE_MASS_PERCENTAGE+BOILER_B_FG_HYDROGEN_MASS_PERCENTAGE+BOILER_B_FG_NITROGEN_MASS_PERCENTAGE+BOILER_B_FG_IC4_MASS_PERCENTAGE+BOILER_B_FG_NC4_MASS_PERCENTAGE+BOILER_B_FG_NC5_MASS_PERCENTAGE+BOILER_B_FG_IC5_MASS_PERCENTAGE | NOT COMPUTED |  | Missing PI inputs: BOILER_B_FG_CH4_MASS_PERCENTAGE ¦ BOILER_B_FG_ETHANE_MASS_PERCENTAGE ¦ BOILER_B_FG_ETHYLENE_MASS_PERCENTAGE ¦ BOILER_B_FG_HYDROGEN_MASS_PERCENTAGE ¦ BOILER_B_FG_IC4_MASS_PERCENTAGE ¦ BOILER_B_FG_IC5_MASS_PERCENTAGE ¦ BOILER_B_FG_NC4_MASS_PERCENTAGE ¦ BOILER_B_FG_NC5_MASS_PERCENTAGE (+2 more) | BOILER_B_FG_CH4_MASS_PERCENTAGE ¦ BOILER_B_FG_ETHANE_MASS_PERCENTAGE ¦ BOILER_B_FG_ETHYLENE_MASS_PERCENTAGE ¦ BOILER_B_FG_HYDROGEN_MASS_PERCENTAGE ¦ BOILER_B_FG_IC4_MASS_PERCENTAGE ¦ BOILER_B_FG_IC5_MASS_PERCENTAGE ¦ BOILER_B_FG_NC4_MASS_PERCENTAGE ¦ BOILER_B_FG_NC5_MASS_PERCENTAGE ¦ BOILER_B_FG_NITROGEN_MASS_PERCENTAGE ¦ BOILER_B_FG_PROPANE_MASS_PERCENTAGE
BOILER_B_FG_CH4_MASS_FRACTION | BOILER B FG CH4 MASS FRACTION | % | BOILER_B_FG_CH4_MASS_PERCENTAGE/BOILER_B_TOTAL_FUEL_COMPOSTION_MASS | NOT COMPUTED |  | Missing PI inputs: BOILER_B_FG_CH4_MASS_PERCENTAGE ¦ BOILER_B_TOTAL_FUEL_COMPOSTION_MASS | BOILER_B_FG_CH4_MASS_PERCENTAGE ¦ BOILER_B_TOTAL_FUEL_COMPOSTION_MASS
BOILER_B_FG_ETHANE_MASS_FRACTION | BOILER B FG ETHANE MASS FRACTION | - | BOILER_B_FG_ETHANE_MASS_PERCENTAGE/BOILER_B_TOTAL_FUEL_COMPOSTION_MASS | NOT COMPUTED |  | Missing PI inputs: BOILER_B_FG_ETHANE_MASS_PERCENTAGE ¦ BOILER_B_TOTAL_FUEL_COMPOSTION_MASS | BOILER_B_FG_ETHANE_MASS_PERCENTAGE ¦ BOILER_B_TOTAL_FUEL_COMPOSTION_MASS
BOILER_B_FG_ETHYLENE_MASS_FRACTION | BOILER B FG ETHYLENE MASS FRACTION | - | BOILER_B_FG_ETHYLENE_MASS_PERCENTAGE/BOILER_B_TOTAL_FUEL_COMPOSTION_MASS | NOT COMPUTED |  | Missing PI inputs: BOILER_B_FG_ETHYLENE_MASS_PERCENTAGE ¦ BOILER_B_TOTAL_FUEL_COMPOSTION_MASS | BOILER_B_FG_ETHYLENE_MASS_PERCENTAGE ¦ BOILER_B_TOTAL_FUEL_COMPOSTION_MASS
BOILER_B_FG_PROPANE_MASS_FRACTION | BOILER B FG PROPANE MASS FRACTION | % | BOILER_B_FG_PROPANE_MASS_PERCENTAGE/BOILER_B_TOTAL_FUEL_COMPOSTION_MASS | NOT COMPUTED |  | Missing PI inputs: BOILER_B_FG_PROPANE_MASS_PERCENTAGE ¦ BOILER_B_TOTAL_FUEL_COMPOSTION_MASS | BOILER_B_FG_PROPANE_MASS_PERCENTAGE ¦ BOILER_B_TOTAL_FUEL_COMPOSTION_MASS
BOILER_B_FG_NITROGEN_MASS_FRACTION | BOILER B FG NITROGEN MASS FRACTION | % | BOILER_B_FG_NITROGEN_MASS_PERCENTAGE/BOILER_B_TOTAL_FUEL_COMPOSTION_MASS | NOT COMPUTED |  | Missing PI inputs: BOILER_B_FG_NITROGEN_MASS_PERCENTAGE ¦ BOILER_B_TOTAL_FUEL_COMPOSTION_MASS | BOILER_B_FG_NITROGEN_MASS_PERCENTAGE ¦ BOILER_B_TOTAL_FUEL_COMPOSTION_MASS
BOILER_B_FG_HYDROGEN_MASS_FRACTION | BOILER B FG HYDROGEN MASS FRACTION | % | BOILER_B_FG_HYDROGEN_MASS_PERCENTAGE/BOILER_B_TOTAL_FUEL_COMPOSTION_MASS | NOT COMPUTED |  | Missing PI inputs: BOILER_B_FG_HYDROGEN_MASS_PERCENTAGE ¦ BOILER_B_TOTAL_FUEL_COMPOSTION_MASS | BOILER_B_FG_HYDROGEN_MASS_PERCENTAGE ¦ BOILER_B_TOTAL_FUEL_COMPOSTION_MASS
BOILER_B_FG_IC4_MASS_FRACTION | BOILER B FG IC4 MASS FRACTION | % | BOILER_B_FG_IC4_MASS_PERCENTAGE/BOILER_B_TOTAL_FUEL_COMPOSTION_MASS | NOT COMPUTED |  | Missing PI inputs: BOILER_B_FG_IC4_MASS_PERCENTAGE ¦ BOILER_B_TOTAL_FUEL_COMPOSTION_MASS | BOILER_B_FG_IC4_MASS_PERCENTAGE ¦ BOILER_B_TOTAL_FUEL_COMPOSTION_MASS
BOILER_B_FG_NC4_MASS_FRACTION | BOILER B FG NC4 MASS FRACTION | % | BOILER_B_FG_NC4_MASS_PERCENTAGE/BOILER_B_TOTAL_FUEL_COMPOSTION_MASS | NOT COMPUTED |  | Missing PI inputs: BOILER_B_FG_NC4_MASS_PERCENTAGE ¦ BOILER_B_TOTAL_FUEL_COMPOSTION_MASS | BOILER_B_FG_NC4_MASS_PERCENTAGE ¦ BOILER_B_TOTAL_FUEL_COMPOSTION_MASS
BOILER_B_FG_NC5_MASS_FRACTION | BOILER B FG NC5 MASS FRACTION | % | BOILER_B_FG_NC5_MASS_PERCENTAGE/BOILER_B_TOTAL_FUEL_COMPOSTION_MASS | NOT COMPUTED |  | Missing PI inputs: BOILER_B_FG_NC5_MASS_PERCENTAGE ¦ BOILER_B_TOTAL_FUEL_COMPOSTION_MASS | BOILER_B_FG_NC5_MASS_PERCENTAGE ¦ BOILER_B_TOTAL_FUEL_COMPOSTION_MASS
BOILER_B_FG_IC5_MASS_FRACTION | BOILER B FG IC5 MASS FRACTION | % | BOILER_B_FG_IC5_MASS_PERCENTAGE/BOILER_B_TOTAL_FUEL_COMPOSTION_MASS | NOT COMPUTED |  | Missing PI inputs: BOILER_B_FG_IC5_MASS_PERCENTAGE ¦ BOILER_B_TOTAL_FUEL_COMPOSTION_MASS | BOILER_B_FG_IC5_MASS_PERCENTAGE ¦ BOILER_B_TOTAL_FUEL_COMPOSTION_MASS
BOILER_B_LHV | BOILER B LHV | Kcal/Kg | (BOILER_B_FG_HYDROGEN_MASS_FRACTION*LHV_H2_HYDROGEN+BOILER_B_FG_CH4_MASS_FRACTION*LHV_CH4_METHANE+BOILER_B_FG_NITROGEN_MASS_FRACTION*LHV_N2_NITROGEN+BOILER_B_FG_ETHANE_MASS_FRACTION*LHV_C2H6_ETHANE+BOILER_B_FG_PROPANE_MASS_FRACTION*LHV_C3H8_PROPANE+BOILER_B_FG_IC4_MASS_FRACTION*LHV_IC4+BOILER_B_FG_NC4_MASS_FRACTION*LHV_NC4+BOILER_B_FG_NC5_MASS_FRACTION*LHV_NC5+BOILER_B_FG_IC5_MASS_FRACTION*LHV_IC5 | NOT COMPUTED |  | Missing PI inputs: BOILER_B_FG_CH4_MASS_FRACTION ¦ BOILER_B_FG_ETHANE_MASS_FRACTION ¦ BOILER_B_FG_HYDROGEN_MASS_FRACTION ¦ BOILER_B_FG_IC4_MASS_FRACTION ¦ BOILER_B_FG_IC5_MASS_FRACTION ¦ BOILER_B_FG_NC4_MASS_FRACTION ¦ BOILER_B_FG_NC5_MASS_FRACTION ¦ BOILER_B_FG_NITROGEN_MASS_FRACTION (+10 more) | BOILER_B_FG_CH4_MASS_FRACTION ¦ BOILER_B_FG_ETHANE_MASS_FRACTION ¦ BOILER_B_FG_HYDROGEN_MASS_FRACTION ¦ BOILER_B_FG_IC4_MASS_FRACTION ¦ BOILER_B_FG_IC5_MASS_FRACTION ¦ BOILER_B_FG_NC4_MASS_FRACTION ¦ BOILER_B_FG_NC5_MASS_FRACTION ¦ BOILER_B_FG_NITROGEN_MASS_FRACTION ¦ BOILER_B_FG_PROPANE_MASS_FRACTION ¦ LHV_C2H6_ETHANE ¦ LHV_C3H8_PROPANE ¦ LHV_CH4_METHANE ¦ LHV_H2_HYDROGEN ¦ LHV_IC4 ¦ LHV_IC5 ¦ LHV_N2_NITROGEN ¦ LHV_NC4 ¦ LHV_NC5
BOILER_B_FG_FLOW_RATE | BOILER B FG FLOW RATE | TPH | BOILER_B_FUEL_GAS_FLOW/1000 | NOT COMPUTED |  | Missing PI inputs: BOILER_B_FUEL_GAS_FLOW | BOILER_B_FUEL_GAS_FLOW
BOILER_B_AIR_REQUIRED_FOR_H2_COMBUSTION | BOILER B AIR REQUIRED FOR H2 COMBUSTION | KG/ KG FUEL | BOILER_B_FG_HYDROGEN_MASS_FRACTION*34.344 | NOT COMPUTED |  | Missing PI inputs: BOILER_B_FG_HYDROGEN_MASS_FRACTION | BOILER_B_FG_HYDROGEN_MASS_FRACTION
BOILER_B_AIR_REQUIRED_FOR_CH4_COMBUSTION | BOILER B AIR REQUIRED FOR CH4 COMBUSTION | KG/ KG FUEL | BOILER_B_FG_CH4_MASS_FRACTION*17.265 | NOT COMPUTED |  | Missing PI inputs: BOILER_B_FG_CH4_MASS_FRACTION | BOILER_B_FG_CH4_MASS_FRACTION
BOILER_B_AIR_REQUIRED_FOR_ETHANE_COMBUSTION | BOILER B AIR REQUIRED FOR ETHANE COMBUSTION | KG/ KG FUEL | BOILER_B_FG_ETHANE_MASS_FRACTION*16.119 | NOT COMPUTED |  | Missing PI inputs: BOILER_B_FG_ETHANE_MASS_FRACTION | BOILER_B_FG_ETHANE_MASS_FRACTION
BOILER_B_AIR_REQUIRED_FOR_ETHYLENE_COMBUSTION | BOILER B AIR REQUIRED FOR ETHYLENE COMBUSTION | KG/ KG FUEL | BOILER_B_FG_ETHYLENE_MASS_FRACTION*14.807 | NOT COMPUTED |  | Missing PI inputs: BOILER_B_FG_ETHYLENE_MASS_FRACTION | BOILER_B_FG_ETHYLENE_MASS_FRACTION
BOILER_B_AIR_REQUIRED_FOR_PROPANE_COMBUSTION | BOILER B AIR REQUIRED FOR PROPANE COMBUSTION | KG/ KG FUEL | BOILER_B_FG_PROPANE_MASS_FRACTION*15.703 | NOT COMPUTED |  | Missing PI inputs: BOILER_B_FG_PROPANE_MASS_FRACTION | BOILER_B_FG_PROPANE_MASS_FRACTION
BOILER_B_AIR_REQUIRED_FOR_NC4_COMBUSTION | BOILER B AIR REQUIRED FOR NC4 COMBUSTION | KG/ KG FUEL | BOILER_B_FG_NC4_MASS_FRACTION*15.487 | NOT COMPUTED |  | Missing PI inputs: BOILER_B_FG_NC4_MASS_FRACTION | BOILER_B_FG_NC4_MASS_FRACTION
BOILER_B_AIR_REQUIRED_FOR_IC4_COMBUSTION | BOILER B AIR REQUIRED FOR IC4 COMBUSTION | KG/ KG FUEL | BOILER_B_FG_IC4_MASS_FRACTION*15.487 | NOT COMPUTED |  | Missing PI inputs: BOILER_B_FG_IC4_MASS_FRACTION | BOILER_B_FG_IC4_MASS_FRACTION
BOILER_B_AIR_REQUIRED_FOR_NC5_COMBUSTION | BOILER B AIR REQUIRED FOR NC5 COMBUSTION | KG/ KG FUEL | BOILER_B_FG_NC5_MASS_FRACTION*15.353 | NOT COMPUTED |  | Missing PI inputs: BOILER_B_FG_NC5_MASS_FRACTION | BOILER_B_FG_NC5_MASS_FRACTION
BOILER_B_AIR_REQUIRED_FOR_IC5_COMBUSTION | BOILER B AIR REQUIRED FOR IC5 COMBUSTION | KG/ KG FUEL | BOILER_B_FG_IC5_MASS_FRACTION*15.353 | NOT COMPUTED |  | Missing PI inputs: BOILER_B_FG_IC5_MASS_FRACTION | BOILER_B_FG_IC5_MASS_FRACTION
BOILER_B_H2_CO2_COMBUSTION | BOILER B H2 CO2 COMBUSTION | KG/ KG FUEL | BOILER_B_FG_HYDROGEN_MASS_FRACTION*0 | NOT COMPUTED |  | Missing PI inputs: BOILER_B_FG_HYDROGEN_MASS_FRACTION | BOILER_B_FG_HYDROGEN_MASS_FRACTION
BOILER_B_CH4_CO2_COMBUSTION | BOILER B CH4 CO2 COMBUSTION | KG/ KG FUEL | BOILER_B_FG_CH4_MASS_FRACTION*2.744 | NOT COMPUTED |  | Missing PI inputs: BOILER_B_FG_CH4_MASS_FRACTION | BOILER_B_FG_CH4_MASS_FRACTION
BOILER_B_ETHANE_CO2_COMBUSTION | BOILER B ETHANE CO2 COMBUSTION | KG/ KG FUEL | BOILER_B_FG_ETHANE_MASS_FRACTION*2.927 | NOT COMPUTED |  | Missing PI inputs: BOILER_B_FG_ETHANE_MASS_FRACTION | BOILER_B_FG_ETHANE_MASS_FRACTION
BOILER_B_ETHYLENE_CO2_COMBUSTION | BOILER B ETHYLENE CO2 COMBUSTION | KG/ KG FUEL | BOILER_B_FG_ETHYLENE_MASS_FRACTION*3.138 | NOT COMPUTED |  | Missing PI inputs: BOILER_B_FG_ETHYLENE_MASS_FRACTION | BOILER_B_FG_ETHYLENE_MASS_FRACTION
BOILER_B_PROPANE_CO2_COMBUSTION | BOILER B PROPANE CO2 COMBUSTION | KG/ KG FUEL | BOILER_B_FG_PROPANE_MASS_FRACTION*2.994 | NOT COMPUTED |  | Missing PI inputs: BOILER_B_FG_PROPANE_MASS_FRACTION | BOILER_B_FG_PROPANE_MASS_FRACTION
BOILER_B_NC4_CO2_COMBUSTION | BOILER B NC4 CO2 COMBUSTION | KG/ KG FUEL | BOILER_B_FG_NC4_MASS_FRACTION*3.029 | NOT COMPUTED |  | Missing PI inputs: BOILER_B_FG_NC4_MASS_FRACTION | BOILER_B_FG_NC4_MASS_FRACTION
BOILER_B_IC4_CO2_COMBUSTION | BOILER B IC4 CO2 COMBUSTION | KG/ KG FUEL | BOILER_B_FG_IC4_MASS_FRACTION*3.029 | NOT COMPUTED |  | Missing PI inputs: BOILER_B_FG_IC4_MASS_FRACTION | BOILER_B_FG_IC4_MASS_FRACTION
BOILER_B_NC5_CO2_COMBUSTION | BOILER B NC5 CO2 COMBUSTION | KG/ KG FUEL | BOILER_B_FG_NC5_MASS_FRACTION*3.05 | NOT COMPUTED |  | Missing PI inputs: BOILER_B_FG_NC5_MASS_FRACTION | BOILER_B_FG_NC5_MASS_FRACTION
BOILER_B_IC5_CO2_COMBUSTION | BOILER B IC5 CO2 COMBUSTION | KG/ KG FUEL | BOILER_B_FG_IC5_MASS_FRACTION*3.05 | NOT COMPUTED |  | Missing PI inputs: BOILER_B_FG_IC5_MASS_FRACTION | BOILER_B_FG_IC5_MASS_FRACTION
BOILER_B_H2_N2_COMBUSTION | BOILER B H2 N2 COMBUSTION | KG/ KG FUEL | BOILER_B_FG_HYDROGEN_MASS_FRACTION*26.407 | NOT COMPUTED |  | Missing PI inputs: BOILER_B_FG_HYDROGEN_MASS_FRACTION | BOILER_B_FG_HYDROGEN_MASS_FRACTION
BOILER_B_CH4_N2_COMBUSTION | BOILER B CH4 N2 COMBUSTION | KG/ KG FUEL | BOILER_B_FG_CH4_MASS_FRACTION*13.275 | NOT COMPUTED |  | Missing PI inputs: BOILER_B_FG_CH4_MASS_FRACTION | BOILER_B_FG_CH4_MASS_FRACTION
BOILER_B_ETHANE_N2_COMBUSTION | BOILER B ETHANE N2 COMBUSTION | KG/ KG FUEL | BOILER_B_FG_ETHANE_MASS_FRACTION*12.394 | NOT COMPUTED |  | Missing PI inputs: BOILER_B_FG_ETHANE_MASS_FRACTION | BOILER_B_FG_ETHANE_MASS_FRACTION
BOILER_B_ETHYLENE_N2_COMBUSTION | BOILER B ETHYLENE N2 COMBUSTION | KG/ KG FUEL | BOILER_B_FG_ETHYLENE_MASS_FRACTION*11.385 | NOT COMPUTED |  | Missing PI inputs: BOILER_B_FG_ETHYLENE_MASS_FRACTION | BOILER_B_FG_ETHYLENE_MASS_FRACTION
BOILER_B_PROPANE_N2_COMBUSTION | BOILER B PROPANE N2 COMBUSTION | KG/ KG FUEL | BOILER_B_FG_PROPANE_MASS_FRACTION*12.074 | NOT COMPUTED |  | Missing PI inputs: BOILER_B_FG_PROPANE_MASS_FRACTION | BOILER_B_FG_PROPANE_MASS_FRACTION
BOILER_B_IC4_N2_COMBUSTION | BOILER B IC4 N2 COMBUSTION | KG/ KG FUEL | BOILER_B_FG_IC4_MASS_FRACTION*11.908 | NOT COMPUTED |  | Missing PI inputs: BOILER_B_FG_IC4_MASS_FRACTION | BOILER_B_FG_IC4_MASS_FRACTION
BOILER_B_NC4_N2_COMBUSTION | BOILER B NC4 N2 COMBUSTION | KG/ KG FUEL | BOILER_B_FG_NC4_MASS_FRACTION*11.908 | NOT COMPUTED |  | Missing PI inputs: BOILER_B_FG_NC4_MASS_FRACTION | BOILER_B_FG_NC4_MASS_FRACTION
BOILER_B_IC5_N2_COMBUSTION | BOILER B IC5 N2 COMBUSTION | KG/ KG FUEL | BOILER_B_FG_IC5_MASS_FRACTION*11.805 | NOT COMPUTED |  | Missing PI inputs: BOILER_B_FG_IC5_MASS_FRACTION | BOILER_B_FG_IC5_MASS_FRACTION
BOILER_B_NC5_N2_COMBUSTION | BOILER B NC5 N2 COMBUSTION | KG/ KG FUEL | BOILER_B_FG_NC5_MASS_FRACTION*11.805 | NOT COMPUTED |  | Missing PI inputs: BOILER_B_FG_NC5_MASS_FRACTION | BOILER_B_FG_NC5_MASS_FRACTION
BOILER_B_H2_H2O_COMBUSTION | BOILER B H2 H2O COMBUSTION | KG/ KG FUEL | BOILER_B_FG_HYDROGEN_MASS_FRACTION*8.937 | NOT COMPUTED |  | Missing PI inputs: BOILER_B_FG_HYDROGEN_MASS_FRACTION | BOILER_B_FG_HYDROGEN_MASS_FRACTION
BOILER_B_CH4_H2O_COMBUSTION | BOILER B CH4 H2O COMBUSTION | KG/ KG FUEL | BOILER_B_FG_CH4_MASS_FRACTION*2.246 | NOT COMPUTED |  | Missing PI inputs: BOILER_B_FG_CH4_MASS_FRACTION | BOILER_B_FG_CH4_MASS_FRACTION
BOILER_B_ETHANE_H2O_COMBUSTION | BOILER B ETHANE H2O COMBUSTION | KG/ KG FUEL | BOILER_B_FG_ETHANE_MASS_FRACTION*1.798 | NOT COMPUTED |  | Missing PI inputs: BOILER_B_FG_ETHANE_MASS_FRACTION | BOILER_B_FG_ETHANE_MASS_FRACTION
BOILER_B_ETHYLENE_H2O_COMBUSTION | BOILER B ETHYLENE H2O COMBUSTION | KG/ KG FUEL | BOILER_B_FG_ETHYLENE_MASS_FRACTION*1.285 | NOT COMPUTED |  | Missing PI inputs: BOILER_B_FG_ETHYLENE_MASS_FRACTION | BOILER_B_FG_ETHYLENE_MASS_FRACTION
BOILER_B_PROPANE_H2O_COMBUSTION | BOILER B PROPANE H2O COMBUSTION | KG/ KG FUEL | BOILER_B_FG_PROPANE_MASS_FRACTION*1.634 | NOT COMPUTED |  | Missing PI inputs: BOILER_B_FG_PROPANE_MASS_FRACTION | BOILER_B_FG_PROPANE_MASS_FRACTION
BOILER_B_IC4_H2O_COMBUSTION | BOILER B IC4 H2O COMBUSTION | KG/ KG FUEL | BOILER_B_FG_NC4_MASS_FRACTION*1.55 | NOT COMPUTED |  | Missing PI inputs: BOILER_B_FG_NC4_MASS_FRACTION | BOILER_B_FG_NC4_MASS_FRACTION
BOILER_B_NC4_H2O_COMBUSTION | BOILER B NC4 H2O COMBUSTION | KG/ KG FUEL | BOILER_B_FG_IC4_MASS_FRACTION*1.55 | NOT COMPUTED |  | Missing PI inputs: BOILER_B_FG_IC4_MASS_FRACTION | BOILER_B_FG_IC4_MASS_FRACTION
BOILER_B_IC5_H2O_COMBUSTION | BOILER B IC5 H2O COMBUSTION | KG/ KG FUEL | BOILER_B_FG_IC5_MASS_FRACTION*1.498 | NOT COMPUTED |  | Missing PI inputs: BOILER_B_FG_IC5_MASS_FRACTION | BOILER_B_FG_IC5_MASS_FRACTION
BOILER_B_NC5_H2O_COMBUSTION | BOILER B NC5 H2O COMBUSTION | KG/ KG FUEL | BOILER_B_FG_NC5_MASS_FRACTION*1.498 | NOT COMPUTED |  | Missing PI inputs: BOILER_B_FG_NC5_MASS_FRACTION | BOILER_B_FG_NC5_MASS_FRACTION
BOILER_B_AIR_REQUIRED_FOR_COMPLETE_COMBUSTION | BOILER B AIR REQUIRED FOR COMPLETE COMBUSTION | KG | BOILER_B_AIR_REQUIRED_FOR_H2_COMBUSTION+BOILER_B_AIR_REQUIRED_FOR_CH4_COMBUSTION+BOILER_B_AIR_REQUIRED_FOR_ETHANE_COMBUSTION+BOILER_B_AIR_REQUIRED_FOR_ETHYLENE_COMBUSTION+BOILER_B_AIR_REQUIRED_FOR_PROPANE_COMBUSTION+BOILER_B_AIR_REQUIRED_FOR_NC4_COMBUSTION+BOILER_B_AIR_REQUIRED_FOR_IC4_COMBUSTION+BOILER_B_AIR_REQUIRED_FOR_NC5_COMBUSTION+BOILER_B_AIR_REQUIRED_FOR_IC5_COMBUSTION | NOT COMPUTED |  | Missing PI inputs: BOILER_B_AIR_REQUIRED_FOR_CH4_COMBUSTION ¦ BOILER_B_AIR_REQUIRED_FOR_ETHANE_COMBUSTION ¦ BOILER_B_AIR_REQUIRED_FOR_ETHYLENE_COMBUSTION ¦ BOILER_B_AIR_REQUIRED_FOR_H2_COMBUSTION ¦ BOILER_B_AIR_REQUIRED_FOR_IC4_COMBUSTION ¦ BOILER_B_AIR_REQUIRED_FOR_IC5_COMBUSTION ¦ BOILER_B_AIR_REQUIRED_FOR_NC4_COMBUSTION ¦ BOILER_B_AIR_REQUIRED_FOR_NC5_COMBUSTION (+1 more) | BOILER_B_AIR_REQUIRED_FOR_CH4_COMBUSTION ¦ BOILER_B_AIR_REQUIRED_FOR_ETHANE_COMBUSTION ¦ BOILER_B_AIR_REQUIRED_FOR_ETHYLENE_COMBUSTION ¦ BOILER_B_AIR_REQUIRED_FOR_H2_COMBUSTION ¦ BOILER_B_AIR_REQUIRED_FOR_IC4_COMBUSTION ¦ BOILER_B_AIR_REQUIRED_FOR_IC5_COMBUSTION ¦ BOILER_B_AIR_REQUIRED_FOR_NC4_COMBUSTION ¦ BOILER_B_AIR_REQUIRED_FOR_NC5_COMBUSTION ¦ BOILER_B_AIR_REQUIRED_FOR_PROPANE_COMBUSTION
BOILER_B_CO2_FORMED | BOILER B CO2 FORMED | KG | BOILER_B_CH4_CO2_COMBUSTION+BOILER_B_ETHANE_CO2_COMBUSTION+BOILER_B_ETHYLENE_CO2_COMBUSTION+BOILER_B_PROPANE_CO2_COMBUSTION+BOILER_B_NC4_CO2_COMBUSTION+BOILER_B_IC4_CO2_COMBUSTION+BOILER_B_NC5_CO2_COMBUSTION+BOILER_B_IC5_CO2_COMBUSTION | NOT COMPUTED |  | Missing PI inputs: BOILER_B_CH4_CO2_COMBUSTION ¦ BOILER_B_ETHANE_CO2_COMBUSTION ¦ BOILER_B_ETHYLENE_CO2_COMBUSTION ¦ BOILER_B_IC4_CO2_COMBUSTION ¦ BOILER_B_IC5_CO2_COMBUSTION ¦ BOILER_B_NC4_CO2_COMBUSTION ¦ BOILER_B_NC5_CO2_COMBUSTION ¦ BOILER_B_PROPANE_CO2_COMBUSTION | BOILER_B_CH4_CO2_COMBUSTION ¦ BOILER_B_ETHANE_CO2_COMBUSTION ¦ BOILER_B_ETHYLENE_CO2_COMBUSTION ¦ BOILER_B_IC4_CO2_COMBUSTION ¦ BOILER_B_IC5_CO2_COMBUSTION ¦ BOILER_B_NC4_CO2_COMBUSTION ¦ BOILER_B_NC5_CO2_COMBUSTION ¦ BOILER_B_PROPANE_CO2_COMBUSTION
BOILER_B_N2_FORMED | BOILER B N2 FORMED | KG | BOILER_B_H2_N2_COMBUSTION+BOILER_B_CH4_N2_COMBUSTION+BOILER_B_ETHANE_N2_COMBUSTION+BOILER_B_ETHYLENE_N2_COMBUSTION+BOILER_B_PROPANE_N2_COMBUSTION+BOILER_B_IC4_N2_COMBUSTION+BOILER_B_NC4_N2_COMBUSTION+BOILER_B_IC5_N2_COMBUSTION+BOILER_B_NC5_N2_COMBUSTION | NOT COMPUTED |  | Missing PI inputs: BOILER_B_CH4_N2_COMBUSTION ¦ BOILER_B_ETHANE_N2_COMBUSTION ¦ BOILER_B_ETHYLENE_N2_COMBUSTION ¦ BOILER_B_H2_N2_COMBUSTION ¦ BOILER_B_IC4_N2_COMBUSTION ¦ BOILER_B_IC5_N2_COMBUSTION ¦ BOILER_B_NC4_N2_COMBUSTION ¦ BOILER_B_NC5_N2_COMBUSTION (+1 more) | BOILER_B_CH4_N2_COMBUSTION ¦ BOILER_B_ETHANE_N2_COMBUSTION ¦ BOILER_B_ETHYLENE_N2_COMBUSTION ¦ BOILER_B_H2_N2_COMBUSTION ¦ BOILER_B_IC4_N2_COMBUSTION ¦ BOILER_B_IC5_N2_COMBUSTION ¦ BOILER_B_NC4_N2_COMBUSTION ¦ BOILER_B_NC5_N2_COMBUSTION ¦ BOILER_B_PROPANE_N2_COMBUSTION
BOILER_B_H2O_FORMED | BOILER B H2O FORMED | KG | BOILER_B_H2_H2O_COMBUSTION+BOILER_B_CH4_H2O_COMBUSTION+BOILER_B_ETHANE_H2O_COMBUSTION+BOILER_B_ETHYLENE_H2O_COMBUSTION+BOILER_B_PROPANE_H2O_COMBUSTION+BOILER_B_IC4_H2O_COMBUSTION+BOILER_B_NC4_H2O_COMBUSTION+BOILER_B_IC5_H2O_COMBUSTION+BOILER_B_NC5_H2O_COMBUSTION | NOT COMPUTED |  | Missing PI inputs: BOILER_B_CH4_H2O_COMBUSTION ¦ BOILER_B_ETHANE_H2O_COMBUSTION ¦ BOILER_B_ETHYLENE_H2O_COMBUSTION ¦ BOILER_B_H2_H2O_COMBUSTION ¦ BOILER_B_IC4_H2O_COMBUSTION ¦ BOILER_B_IC5_H2O_COMBUSTION ¦ BOILER_B_NC4_H2O_COMBUSTION ¦ BOILER_B_NC5_H2O_COMBUSTION (+1 more) | BOILER_B_CH4_H2O_COMBUSTION ¦ BOILER_B_ETHANE_H2O_COMBUSTION ¦ BOILER_B_ETHYLENE_H2O_COMBUSTION ¦ BOILER_B_H2_H2O_COMBUSTION ¦ BOILER_B_IC4_H2O_COMBUSTION ¦ BOILER_B_IC5_H2O_COMBUSTION ¦ BOILER_B_NC4_H2O_COMBUSTION ¦ BOILER_B_NC5_H2O_COMBUSTION ¦ BOILER_B_PROPANE_H2O_COMBUSTION
BOILER_B_VAPOUR_PRESSURE_OF_H2O | BOILER B VAPOUR PRESSURE OF H2O | MMHG | 10^(8.07131-(1730.63/(233.426+(AMBIENT_TEMPERATURE)))) | COMPUTED | 4.631
BOILER_B_AIR_MOISTURE | BOILER B AIR MOISTURE | KG MOIST/KG AIR | BOILER_B_VAPOUR_PRESSURE_OF_H2O/(760-BOILER_B_VAPOUR_PRESSURE_OF_H2O*RELATIVE_HUMIDITY_CLEAN)*RELATIVE_HUMIDITY_CLEAN*18.015/28.96 | NOT COMPUTED |  | Missing PI inputs: RELATIVE_HUMIDITY_CLEAN | RELATIVE_HUMIDITY_CLEAN
BOILER_B_CORRECTED_COMBUSTION_AIR | BOILER B CORRECTED COMBUSTION AIR | KG | BOILER_B_AIR_REQUIRED_FOR_COMPLETE_COMBUSTION/(1-BOILER_B_AIR_MOISTURE) | NOT COMPUTED |  | Missing PI inputs: BOILER_B_AIR_MOISTURE ¦ BOILER_B_AIR_REQUIRED_FOR_COMPLETE_COMBUSTION | BOILER_B_AIR_MOISTURE ¦ BOILER_B_AIR_REQUIRED_FOR_COMPLETE_COMBUSTION
BOILER_B_CORRECTED_COMBUTION_H2O_FORMED | BOILER B CORRECTED COMBUTION H2O FORMED | KG | BOILER_B_H2O_FORMED+(BOILER_B_CORRECTED_COMBUSTION_AIR-BOILER_B_AIR_REQUIRED_FOR_COMPLETE_COMBUSTION) | NOT COMPUTED |  | Missing PI inputs: BOILER_B_AIR_REQUIRED_FOR_COMPLETE_COMBUSTION ¦ BOILER_B_CORRECTED_COMBUSTION_AIR ¦ BOILER_B_H2O_FORMED | BOILER_B_AIR_REQUIRED_FOR_COMPLETE_COMBUSTION ¦ BOILER_B_CORRECTED_COMBUSTION_AIR ¦ BOILER_B_H2O_FORMED
BOILER_B_EXCESS_AIR | BOILER B EXCESS AIR | KG | ((28.96*BOILER_B_FLUE_GAS_OXGYGEN)*((BOILER_B_N2_FORMED/28.01)+(BOILER_B_CORRECTED_COMBUTION_H2O_FORMED/18.015)+(BOILER_B_CO2_FORMED/44.01))/(20.95-BOILER_B_FLUE_GAS_OXGYGEN)) | NOT COMPUTED |  | Missing PI inputs: BOILER_B_CO2_FORMED ¦ BOILER_B_CORRECTED_COMBUTION_H2O_FORMED ¦ BOILER_B_FLUE_GAS_OXGYGEN ¦ BOILER_B_N2_FORMED | BOILER_B_CO2_FORMED ¦ BOILER_B_CORRECTED_COMBUTION_H2O_FORMED ¦ BOILER_B_FLUE_GAS_OXGYGEN ¦ BOILER_B_N2_FORMED
BOILER_B_AIR_FUEL_MASS_RATIO | BOILER B AIR FUEL MASS RATIO | KG/ KG FUEL | BOILER_B_EXCESS_AIR+BOILER_B_CORRECTED_COMBUSTION_AIR | NOT COMPUTED |  | Missing PI inputs: BOILER_B_CORRECTED_COMBUSTION_AIR ¦ BOILER_B_EXCESS_AIR | BOILER_B_CORRECTED_COMBUSTION_AIR ¦ BOILER_B_EXCESS_AIR
BOILER_B_TOTAL_MOISTURE_WITH_AIR | BOILER B TOTAL MOISTURE WITH AIR | KG/ KG FUEL | BOILER_B_AIR_FUEL_MASS_RATIO*BOILER_B_AIR_MOISTURE | NOT COMPUTED |  | Missing PI inputs: BOILER_B_AIR_FUEL_MASS_RATIO ¦ BOILER_B_AIR_MOISTURE | BOILER_B_AIR_FUEL_MASS_RATIO ¦ BOILER_B_AIR_MOISTURE
BOILER_B_TOTAL_H2O_PER_KG_OF_FUEL | BOILER B TOTAL H2O PER KG OF FUEL | KG/ KG FUEL | BOILER_B_TOTAL_MOISTURE_WITH_AIR+BOILER_B_H2O_FORMED | NOT COMPUTED |  | Missing PI inputs: BOILER_B_H2O_FORMED ¦ BOILER_B_TOTAL_MOISTURE_WITH_AIR | BOILER_B_H2O_FORMED ¦ BOILER_B_TOTAL_MOISTURE_WITH_AIR
BOILER_B_CP_AT_COMBUSTION_TEMPERATURE | BOILER B CP AT COMBUSTION TEMPERATURE | CAL/MOL °C | (((28.98641)+1.85398*((BOILER_B_COMBUSTION_AIR_TEMPERATURE+273.15)/1000)-9.647459*((BOILER_B_COMBUSTION_AIR_TEMPERATURE+273.15)/1000)^2+16.63537*((BOILER_B_COMBUSTION_AIR_TEMPERATURE+273.15)/1000)^3+(0.000117/((BOILER_B_COMBUSTION_AIR_TEMPERATURE+273.15)/1000)^2))*0.239*0.79)+(((31.32234)-20.23531*((BOILER_B_COMBUSTION_AIR_TEMPERATURE+273.15)/1000)+57.86644*((BOILER_B_COMBUSTION_AIR_TEMPERATURE+27 | NOT COMPUTED |  | Missing PI inputs: BOILER_B_COMBUSTION_AIR_TEMPERATURE | BOILER_B_COMBUSTION_AIR_TEMPERATURE
BOILER_B_AIR_CP_FOR_SENSIBLE_HEAT_CORRECTED | BOILER B AIR CP FOR SENSIBLE HEAT CORRECTED | KCAL/Kg°C | ((BOILER_B_AIR_CP_REF_T+BOILER_B_CP_AT_COMBUSTION_TEMPERATURE)/2)/28.96 | NOT COMPUTED |  | Missing PI inputs: BOILER_B_CP_AT_COMBUSTION_TEMPERATURE | BOILER_B_CP_AT_COMBUSTION_TEMPERATURE
BOILER_B_CP_H2_FUEL_TEMP | BOILER B CP H2 FUEL TEMP | CAL/MOL °C | ((33.066178)-11.363417*((BOILER_B_MAIN_FUEL_GAS_TEMPERATURE+273.15)/1000)+11.432816*((BOILER_B_MAIN_FUEL_GAS_TEMPERATURE+273.15)/1000)^2-2.772874*((BOILER_B_MAIN_FUEL_GAS_TEMPERATURE+273.15)/1000)^3+(-0.158558/((BOILER_B_MAIN_FUEL_GAS_TEMPERATURE+273.15)/1000)^2))*0.239 | NOT COMPUTED |  | Missing PI inputs: BOILER_B_MAIN_FUEL_GAS_TEMPERATURE | BOILER_B_MAIN_FUEL_GAS_TEMPERATURE
BOILER_B_CP_CH4_FUEL_TEMP | BOILER B CP CH4 FUEL TEMP | CAL/MOL °C | ((-0.703029)+108.4773*((BOILER_B_MAIN_FUEL_GAS_TEMPERATURE+273.15)/1000)-42.52157*((BOILER_B_MAIN_FUEL_GAS_TEMPERATURE+273.15)/1000)^2+5.862788*((BOILER_B_MAIN_FUEL_GAS_TEMPERATURE+273.15)/1000)^3+(0.678565/((BOILER_B_MAIN_FUEL_GAS_TEMPERATURE+273.15)/1000)^2))*0.239 | NOT COMPUTED |  | Missing PI inputs: BOILER_B_MAIN_FUEL_GAS_TEMPERATURE | BOILER_B_MAIN_FUEL_GAS_TEMPERATURE
BOILER_B_CP_ETHANE_FUEL_TEMP | BOILER B CP ETHANE FUEL TEMP | CAL/MOL °C | (6.08160993967773+173.58246031667*((BOILER_B_MAIN_FUEL_GAS_TEMPERATURE+273.15)/1000)-66.9190547406319*((BOILER_B_MAIN_FUEL_GAS_TEMPERATURE+273.15)/1000)^2+9.08912024736972*((BOILER_B_MAIN_FUEL_GAS_TEMPERATURE+273.15)/1000)^3+(0.129136456966982/((BOILER_B_MAIN_FUEL_GAS_TEMPERATURE+273.15)/1000)^2))*0.239 | NOT COMPUTED |  | Missing PI inputs: BOILER_B_MAIN_FUEL_GAS_TEMPERATURE | BOILER_B_MAIN_FUEL_GAS_TEMPERATURE
BOILER_B_CP_PROPANE_FUEL_TEMP | BOILER B CP PROPANE FUEL TEMP | CAL/MOL °C | (12.6608072783283+232.070245794953*((BOILER_B_MAIN_FUEL_GAS_TEMPERATURE+273.15)/1000)-70.3446118121155*((BOILER_B_MAIN_FUEL_GAS_TEMPERATURE+273.15)/1000)^2+0.60714221002859*((BOILER_B_MAIN_FUEL_GAS_TEMPERATURE+273.15)/1000)^3+(0.0269571781100411/((BOILER_B_MAIN_FUEL_GAS_TEMPERATURE+273.15)/1000)^2))*0.239 | NOT COMPUTED |  | Missing PI inputs: BOILER_B_MAIN_FUEL_GAS_TEMPERATURE | BOILER_B_MAIN_FUEL_GAS_TEMPERATURE
BOILER_B_CP_ETHYLENE_FUEL_TEMP | BOILER B CP ETHYLENE FUEL TEMP | CAL/MOL °C | (-6.38788+184.4019*((BOILER_B_MAIN_FUEL_GAS_TEMPERATURE+273.15)/1000)-112.9718*((BOILER_B_MAIN_FUEL_GAS_TEMPERATURE+273.15)/1000)^2+28.49593*((BOILER_B_MAIN_FUEL_GAS_TEMPERATURE+273.15)/1000)^3+0.31554/((BOILER_B_MAIN_FUEL_GAS_TEMPERATURE+273.15)/1000)^2)*0.239 | NOT COMPUTED |  | Missing PI inputs: BOILER_B_MAIN_FUEL_GAS_TEMPERATURE | BOILER_B_MAIN_FUEL_GAS_TEMPERATURE
BOILER_B_CP_NC4_FUEL_TEMP | BOILER B CP NC4 FUEL TEMP | CAL/MOL °C | (22.1581076705715+292.589410831127*((BOILER_B_MAIN_FUEL_GAS_TEMPERATURE+273.15)/1000)-85.8165101864775*((BOILER_B_MAIN_FUEL_GAS_TEMPERATURE+273.15)/1000)^2-1.01394039648879*((BOILER_B_MAIN_FUEL_GAS_TEMPERATURE+273.15)/1000)^3+(0.00634969201331822/((BOILER_B_MAIN_FUEL_GAS_TEMPERATURE+273.15)/1000)^2))*0.239 | NOT COMPUTED |  | Missing PI inputs: BOILER_B_MAIN_FUEL_GAS_TEMPERATURE | BOILER_B_MAIN_FUEL_GAS_TEMPERATURE
BOILER_B_CP_IC4_FUEL_TEMP | BOILER B CP IC4 FUEL TEMP | CAL/MOL °C | (8.32665517242186+344.923323425655*((BOILER_B_MAIN_FUEL_GAS_TEMPERATURE+273.15)/1000)--141.649866470373*((BOILER_B_MAIN_FUEL_GAS_TEMPERATURE+273.15)/1000)^2-17.402696038734*((BOILER_B_MAIN_FUEL_GAS_TEMPERATURE+273.15)/1000)^3+(0.0260047492494904/((BOILER_B_MAIN_FUEL_GAS_TEMPERATURE+273.15)/1000)^2))*0.239 | NOT COMPUTED |  | Missing PI inputs: BOILER_B_MAIN_FUEL_GAS_TEMPERATURE | BOILER_B_MAIN_FUEL_GAS_TEMPERATURE
BOILER_B_CP_NC5_FUEL_TEMP | BOILER B CP NC5 FUEL TEMP | CAL/MOL °C | (-36.7350853904756+580.375772029461*((BOILER_B_MAIN_FUEL_GAS_TEMPERATURE+273.15)/1000)-341.586537384626*((BOILER_B_MAIN_FUEL_GAS_TEMPERATURE+273.15)/1000)^2-78.4996542134237*((BOILER_B_MAIN_FUEL_GAS_TEMPERATURE+273.15)/1000)^3+(1.08616950221781/((BOILER_B_MAIN_FUEL_GAS_TEMPERATURE+273.15)/1000)^2))*0.239 | NOT COMPUTED |  | Missing PI inputs: BOILER_B_MAIN_FUEL_GAS_TEMPERATURE | BOILER_B_MAIN_FUEL_GAS_TEMPERATURE
BOILER_B_CP_IC5_FUEL_TEMP | BOILER B CP IC5 FUEL TEMP | CAL/MOL °C | (-16.1426869390769+517.363683637786*((BOILER_B_MAIN_FUEL_GAS_TEMPERATURE+273.15)/1000)-271.314078126683*((BOILER_B_MAIN_FUEL_GAS_TEMPERATURE+273.15)/1000)^2-56.1566185580689*((BOILER_B_MAIN_FUEL_GAS_TEMPERATURE+273.15)/1000)^3+(0.317133464208019/((BOILER_B_MAIN_FUEL_GAS_TEMPERATURE+273.15)/1000)^2))*0.239 | NOT COMPUTED |  | Missing PI inputs: BOILER_B_MAIN_FUEL_GAS_TEMPERATURE | BOILER_B_MAIN_FUEL_GAS_TEMPERATURE
BOILER_B_CP_TOTAL_FUEL_AT_REF_TEMP | BOILER B CP TOTAL FUEL AT REF TEMP | CAL/MOL °C | ((BOILER_B_FG_HYDROGEN_MASS_FRACTION/COMPONENT_HYDROGEN_MW)*6.876+BOILER_B_FG_CH4_MASS_FRACTION/COMPONENT_METHANE_MW*8.45+(BOILER_B_FG_ETHYLENE_MASS_FRACTION/COMPONENT_ETHYLENE_MW)*10.02+(BOILER_B_FG_ETHANE_MASS_FRACTION/COMPONENT_ETHANE_MW)*12.52+(BOILER_B_FG_PROPANE_MASS_FRACTION/COMPONENT_PROPANE_MW*17.72+(BOILER_B_FG_NC4_MASS_FRACTION/COMPONENT_BUTANE_MW*23.79)+(BOILER_B_FG_NC5_MASS_FRACTION/C | NOT COMPUTED |  | Missing PI inputs: BOILER_B_FG_CH4_MASS_FRACTION ¦ BOILER_B_FG_ETHANE_MASS_FRACTION ¦ BOILER_B_FG_ETHYLENE_MASS_FRACTION ¦ BOILER_B_FG_HYDROGEN_MASS_FRACTION ¦ BOILER_B_FG_IC4_MASS_FRACTION ¦ BOILER_B_FG_IC5_MASS_FRACTION ¦ BOILER_B_FG_MW ¦ BOILER_B_FG_NC4_MASS_FRACTION (+9 more) | BOILER_B_FG_CH4_MASS_FRACTION ¦ BOILER_B_FG_ETHANE_MASS_FRACTION ¦ BOILER_B_FG_ETHYLENE_MASS_FRACTION ¦ BOILER_B_FG_HYDROGEN_MASS_FRACTION ¦ BOILER_B_FG_IC4_MASS_FRACTION ¦ BOILER_B_FG_IC5_MASS_FRACTION ¦ BOILER_B_FG_MW ¦ BOILER_B_FG_NC4_MASS_FRACTION ¦ BOILER_B_FG_NC5_MASS_FRACTION ¦ BOILER_B_FG_PROPANE_MASS_FRACTION ¦ COMPONENT_BUTANE_MW ¦ COMPONENT_ETHANE_MW ¦ COMPONENT_ETHYLENE_MW ¦ COMPONENT_HYDROGEN_MW ¦ COMPONENT_METHANE_MW ¦ COMPONENT_PENTANE_MW ¦ COMPONENT_PROPANE_MW
BOILER_B_CP_TOTAL_FUEL_AT_FUEL_TEMP | BOILER B CP TOTAL FUEL AT FUEL TEMP | CAL/MOL °C | ((BOILER_B_FG_HYDROGEN_MASS_FRACTION/COMPONENT_HYDROGEN_MW)*BOILER_B_CP_H2_FUEL_TEMP+BOILER_B_FG_CH4_MASS_FRACTION/COMPONENT_METHANE_MW*BOILER_B_CP_CH4_FUEL_TEMP+(BOILER_B_FG_ETHYLENE_MASS_FRACTION/COMPONENT_ETHYLENE_MW)*BOILER_B_CP_ETHYLENE_FUEL_TEMP+(BOILER_B_FG_ETHANE_MASS_FRACTION/COMPONENT_ETHANE_MW)*BOILER_B_CP_ETHANE_FUEL_TEMP+(BOILER_B_FG_PROPANE_MASS_FRACTION/COMPONENT_PROPANE_MW*BOILER_B | NOT COMPUTED |  | Missing PI inputs: BOILER_B_CP_CH4_FUEL_TEMP ¦ BOILER_B_CP_ETHANE_FUEL_TEMP ¦ BOILER_B_CP_ETHYLENE_FUEL_TEMP ¦ BOILER_B_CP_H2_FUEL_TEMP ¦ BOILER_B_CP_IC4_FUEL_TEMP ¦ BOILER_B_CP_IC5_FUEL_TEMP ¦ BOILER_B_CP_NC4_FUEL_TEMP ¦ BOILER_B_CP_NC5_FUEL_TEMP (+18 more) | BOILER_B_CP_CH4_FUEL_TEMP ¦ BOILER_B_CP_ETHANE_FUEL_TEMP ¦ BOILER_B_CP_ETHYLENE_FUEL_TEMP ¦ BOILER_B_CP_H2_FUEL_TEMP ¦ BOILER_B_CP_IC4_FUEL_TEMP ¦ BOILER_B_CP_IC5_FUEL_TEMP ¦ BOILER_B_CP_NC4_FUEL_TEMP ¦ BOILER_B_CP_NC5_FUEL_TEMP ¦ BOILER_B_CP_PROPANE_FUEL_TEMP ¦ BOILER_B_FG_CH4_MASS_FRACTION ¦ BOILER_B_FG_ETHANE_MASS_FRACTION ¦ BOILER_B_FG_ETHYLENE_MASS_FRACTION ¦ BOILER_B_FG_HYDROGEN_MASS_FRACTION ¦ BOILER_B_FG_IC4_MASS_FRACTION ¦ BOILER_B_FG_IC5_MASS_FRACTION ¦ BOILER_B_FG_MW ¦ BOILER_B_FG_NC4_MASS_FRACTION ¦ BOILER_B_FG_NC5_MASS_FRACTION ¦ BOILER_B_FG_PROPANE_MASS_FRACTION ¦ COMPONENT_BUTANE_MW ¦ COMPONENT_ETHANE_MW ¦ COMPONENT_ETHYLENE_MW ¦ COMPONENT_HYDROGEN_MW ¦ COMPONENT_METHANE_MW ¦ COMPONENT_PENTANE_MW ¦ COMPONENT_PROPANE_MW
BOILER_B_AVG_CP_OF_FUEL_GAS_SENSIBLE_HEAT_CORRECTED | BOILER B AVG CP OF FUEL GAS SENSIBLE HEAT CORRECTED | KCAL/Kg°C | ((BOILER_B_CP_TOTAL_FUEL_AT_REF_TEMP+BOILER_B_CP_TOTAL_FUEL_AT_FUEL_TEMP)/BOILER_B_FG_MW)/2 | NOT COMPUTED |  | Missing PI inputs: BOILER_B_CP_TOTAL_FUEL_AT_FUEL_TEMP ¦ BOILER_B_CP_TOTAL_FUEL_AT_REF_TEMP ¦ BOILER_B_FG_MW | BOILER_B_CP_TOTAL_FUEL_AT_FUEL_TEMP ¦ BOILER_B_CP_TOTAL_FUEL_AT_REF_TEMP ¦ BOILER_B_FG_MW
BOILER_B_DRY_FLUE_GAS_PER_FUEL_MASS_RATIO | BOILER B DRY FLUE GAS PER FUEL MASS RATIO | KG/KG fuel | BOILER_B_EXCESS_AIR*(1-BOILER_B_AIR_MOISTURE)+BOILER_B_N2_FORMED+BOILER_B_CO2_FORMED | NOT COMPUTED |  | Missing PI inputs: BOILER_B_AIR_MOISTURE ¦ BOILER_B_CO2_FORMED ¦ BOILER_B_EXCESS_AIR ¦ BOILER_B_N2_FORMED | BOILER_B_AIR_MOISTURE ¦ BOILER_B_CO2_FORMED ¦ BOILER_B_EXCESS_AIR ¦ BOILER_B_N2_FORMED
BOILER_B_FLUE_GAS_PER_FUEL_MASS_RATIO | BOILER B FLUE GAS PER FUEL MASS RATIO | KG/KG fuel | BOILER_B_DRY_FLUE_GAS_PER_FUEL_MASS_RATIO+BOILER_B_TOTAL_H2O_PER_KG_OF_FUEL | NOT COMPUTED |  | Missing PI inputs: BOILER_B_DRY_FLUE_GAS_PER_FUEL_MASS_RATIO ¦ BOILER_B_TOTAL_H2O_PER_KG_OF_FUEL | BOILER_B_DRY_FLUE_GAS_PER_FUEL_MASS_RATIO ¦ BOILER_B_TOTAL_H2O_PER_KG_OF_FUEL
BOILER_B_FLUE_GAS_MW | BOILER B FLUE GAS MW | kg/kmol | BOILER_B_FLUE_GAS_PER_FUEL_MASS_RATIO/(BOILER_B_CO2_FORMED/44.01+BOILER_B_TOTAL_H2O_PER_KG_OF_FUEL/18.015+BOILER_B_N2_FORMED/28.01+BOILER_B_EXCESS_AIR/28.96) | NOT COMPUTED |  | Missing PI inputs: BOILER_B_CO2_FORMED ¦ BOILER_B_EXCESS_AIR ¦ BOILER_B_FLUE_GAS_PER_FUEL_MASS_RATIO ¦ BOILER_B_N2_FORMED ¦ BOILER_B_TOTAL_H2O_PER_KG_OF_FUEL | BOILER_B_CO2_FORMED ¦ BOILER_B_EXCESS_AIR ¦ BOILER_B_FLUE_GAS_PER_FUEL_MASS_RATIO ¦ BOILER_B_N2_FORMED ¦ BOILER_B_TOTAL_H2O_PER_KG_OF_FUEL
BOILER_B_CP_OF_AIR_AT_STACK_TEMP | BOILER B CP OF AIR AT STACK TEMP | CAL/MOL °C | (((28.98641)+1.85398*((BOILER_B_STACK_TEMPERATURE+273.15)/1000)-9.647459*((BOILER_B_STACK_TEMPERATURE+273.15)/1000)^2+16.63537*((BOILER_B_STACK_TEMPERATURE+273.15)/1000)^3+(0.000117/((BOILER_B_STACK_TEMPERATURE+273.15)/1000)^2))*0.239*0.79)+(((31.32234)-20.23531*((BOILER_B_STACK_TEMPERATURE+273.15)/1000)+57.86644*((BOILER_B_STACK_TEMPERATURE+273.15)/1000)^2-36.50624*((BOILER_B_STACK_TEMPERATURE+27 | COMPUTED | 6.9675
BOILER_B_CP_FLUE_GAS_CO2_AT_STACK_TEMP | BOILER B CP FLUE GAS CO2 AT STACK TEMP | CAL/MOL °C | ((24.99735)+55.18696*((BOILER_B_STACK_TEMPERATURE+273.15)/1000)-33.69137*((BOILER_B_STACK_TEMPERATURE+273.15)/1000)^2+7.948387*((BOILER_B_STACK_TEMPERATURE+273.15)/1000)^3+(-0.136638/((BOILER_B_STACK_TEMPERATURE+273.15)/1000)^2))*0.239 | COMPUTED | 8.6497
BOILER_B_CP_FLUE_GAS_H2O_AT_STACK_TEMP | BOILER B CP FLUE GAS H2O AT STACK TEMP | CAL/MOL °C | 8.22+0.00015*(BOILER_B_STACK_TEMPERATURE+273.15)+0.00000134*((BOILER_B_STACK_TEMPERATURE+273.15)^2) | COMPUTED | 8.3662
BOILER_B_CP_FLUE_GAS_N2_AT_STACK_TEMP | BOILER B CP FLUE GAS N2 AT STACK TEMP | CAL/MOL °C | ((28.98641)+1.85398*((BOILER_B_STACK_TEMPERATURE+273.15)/1000)-9.647459*((BOILER_B_STACK_TEMPERATURE+273.15)/1000)^2+16.63537*((BOILER_B_STACK_TEMPERATURE+273.15)/1000)^3+(0.000117/((BOILER_B_STACK_TEMPERATURE+273.15)/1000)^2))*0.239 | COMPUTED | 6.9586
BOILER_B_AVG_CP_OF_FLUE_GAS_AT_STACK_TEMP | BOILER B AVG CP OF FLUE GAS AT STACK TEMP | KCAL/Kg°C | (BOILER_B_CP_FLUE_GAS_CO2_AT_STACK_TEMP*BOILER_B_CO2_FORMED/44.01+BOILER_B_CP_FLUE_GAS_N2_AT_STACK_TEMP*BOILER_B_N2_FORMED/28.01+BOILER_B_EXCESS_AIR/28.85*BOILER_B_CP_OF_AIR_AT_STACK_TEMP)/(BOILER_B_FLUE_GAS_PER_FUEL_MASS_RATIO/BOILER_B_FLUE_GAS_MW)/BOILER_B_FLUE_GAS_MW | NOT COMPUTED |  | Missing PI inputs: BOILER_B_CO2_FORMED ¦ BOILER_B_EXCESS_AIR ¦ BOILER_B_FLUE_GAS_MW ¦ BOILER_B_FLUE_GAS_PER_FUEL_MASS_RATIO ¦ BOILER_B_N2_FORMED | BOILER_B_CO2_FORMED ¦ BOILER_B_EXCESS_AIR ¦ BOILER_B_FLUE_GAS_MW ¦ BOILER_B_FLUE_GAS_PER_FUEL_MASS_RATIO ¦ BOILER_B_N2_FORMED
BOILER_B_CP_OF_H2O_AT_STACK_TEMP | BOILER B CP OF H2O AT STACK TEMP | KCAL/Kg°C | (8.22+0.00015*(BOILER_B_STACK_TEMPERATURE+273.15)+0.00000134*((BOILER_B_STACK_TEMPERATURE+273.15)^2))/18.015 | COMPUTED | 0.4644
BOILER_B_SENSIBLE_HEAT_CORRECTION_FOR_FUEL | BOILER B SENSIBLE HEAT CORRECTION FOR FUEL | KCAL/KG Fuel | if(BOILER_B_AVG_CP_OF_FUEL_GAS_SENSIBLE_HEAT_CORRECTED*(BOILER_B_MAIN_FUEL_GAS_TEMPERATURE-15.6)<0,0,BOILER_B_AVG_CP_OF_FUEL_GAS_SENSIBLE_HEAT_CORRECTED*(BOILER_B_MAIN_FUEL_GAS_TEMPERATURE-15.6)) | NOT COMPUTED |  | Missing PI inputs: BOILER_B_AVG_CP_OF_FUEL_GAS_SENSIBLE_HEAT_CORRECTED ¦ BOILER_B_MAIN_FUEL_GAS_TEMPERATURE | BOILER_B_AVG_CP_OF_FUEL_GAS_SENSIBLE_HEAT_CORRECTED ¦ BOILER_B_MAIN_FUEL_GAS_TEMPERATURE
BOILER_B_SENSBILE_HEAT_CORRECTION_FOR_AIR | BOILER B SENSBILE HEAT CORRECTION FOR AIR | KCAL/KG Fuel | BOILER_B_AIR_CP_FOR_SENSIBLE_HEAT_CORRECTED*(BOILER_B_COMBUSTION_AIR_TEMPERATURE-15.6)*BOILER_B_AIR_FUEL_MASS_RATIO | NOT COMPUTED |  | Missing PI inputs: BOILER_B_AIR_CP_FOR_SENSIBLE_HEAT_CORRECTED ¦ BOILER_B_AIR_FUEL_MASS_RATIO ¦ BOILER_B_COMBUSTION_AIR_TEMPERATURE | BOILER_B_AIR_CP_FOR_SENSIBLE_HEAT_CORRECTED ¦ BOILER_B_AIR_FUEL_MASS_RATIO ¦ BOILER_B_COMBUSTION_AIR_TEMPERATURE
BOILER_B_MIXED_LHV_PER_KG | BOILER B MIXED LHV PER KG | Kcal/kg | (BOILER_LHV) | NOT COMPUTED |  | Missing PI inputs: BOILER_LHV | BOILER_LHV
BOILER_B_TOTAL_HEAT_INPUT_PER_KG_OF_FUEL | BOILER B TOTAL HEAT INPUT PER KG OF FUEL | KCAL/KG Fuel | if(BOILER_B_STATUS==0,0,BOILER_B_SENSIBLE_HEAT_CORRECTION_FOR_FUEL+BOILER_B_SENSBILE_HEAT_CORRECTION_FOR_AIR+BOILER_B_MIXED_LHV_PER_KG) | NOT COMPUTED |  | Missing PI inputs: BOILER_B_MIXED_LHV_PER_KG ¦ BOILER_B_SENSBILE_HEAT_CORRECTION_FOR_AIR ¦ BOILER_B_SENSIBLE_HEAT_CORRECTION_FOR_FUEL ¦ BOILER_B_STATUS | BOILER_B_MIXED_LHV_PER_KG ¦ BOILER_B_SENSBILE_HEAT_CORRECTION_FOR_AIR ¦ BOILER_B_SENSIBLE_HEAT_CORRECTION_FOR_FUEL ¦ BOILER_B_STATUS
BOILER_B_HEAT_LOSS_DUE_TO_DRY_FLUE_GAS_L1 | BOILER B HEAT LOSS DUE TO DRY FLUE GAS L1 | KCAL/KG Fuel | if(BOILER_B_STATUS==0,0,BOILER_B_DRY_FLUE_GAS_PER_FUEL_MASS_RATIO*((BOILER_B_AVG_CP_OF_FLUE_GAS_AT_STACK_TEMP*(BOILER_B_STACK_TEMPERATURE-15.6)))) | NOT COMPUTED |  | Missing PI inputs: BOILER_B_AVG_CP_OF_FLUE_GAS_AT_STACK_TEMP ¦ BOILER_B_DRY_FLUE_GAS_PER_FUEL_MASS_RATIO ¦ BOILER_B_STATUS | BOILER_B_AVG_CP_OF_FLUE_GAS_AT_STACK_TEMP ¦ BOILER_B_DRY_FLUE_GAS_PER_FUEL_MASS_RATIO ¦ BOILER_B_STATUS
BOILER_B_HEAT_LOSS_DUE_TO_EVAPORATION_OF_WATER_FORMED_DUE_TO_H2_IN_FUEL_L2 | BOILER B HEAT LOSS DUE TO EVAPORATION OF WATER FORMED DUE TO H2 IN FUEL L2 | KCAL/KG Fuel | if(BOILER_B_STATUS==0,0,9*(BOILER_B_FG_HYDROGEN_MASS_FRACTION)*(584+(BOILER_B_CP_OF_H2O_AT_STACK_TEMP)*(BOILER_B_STACK_TEMPERATURE-AMBIENT_TEMPERATURE))) | NOT COMPUTED |  | Missing PI inputs: BOILER_B_FG_HYDROGEN_MASS_FRACTION ¦ BOILER_B_STATUS | BOILER_B_FG_HYDROGEN_MASS_FRACTION ¦ BOILER_B_STATUS
BOILER_B_HEAT_LOSS_DUE_TO_H2O_IN_STACK_L3 | BOILER B HEAT LOSS DUE TO H2O IN STACK L3 | KCAL/KG Fuel | if(BOILER_B_STATUS==0,0,BOILER_B_TOTAL_H2O_PER_KG_OF_FUEL*(BOILER_B_STACK_TEMPERATURE*1.77251246754294+2494.5133413964-2529.43)/4.184) | NOT COMPUTED |  | Missing PI inputs: BOILER_B_STATUS ¦ BOILER_B_TOTAL_H2O_PER_KG_OF_FUEL | BOILER_B_STATUS ¦ BOILER_B_TOTAL_H2O_PER_KG_OF_FUEL
BOILER_B_HEAT_LOSS_DUE_TO_INCOMPLETE_COMBUSTIONL4 | BOILER B HEAT LOSS DUE TO INCOMPLETE COMBUSTIONL4 | KCAL/KG Fuel | if(BOILER_B_STATUS==0,0,0*10^-6*28*5654*BOILER_B_BOILER_LOAD) | NOT COMPUTED |  | Missing PI inputs: BOILER_B_STATUS | BOILER_B_STATUS
BOILER_B_TOTAL_BOILER_STACK_LOSS_PER_KG_FUEL | BOILER B TOTAL BOILER STACK LOSS PER KG FUEL | KCAL/KG Fuel | if(BOILER_B_STATUS==0,0,BOILER_B_HEAT_LOSS_DUE_TO_INCOMPLETE_COMBUSTIONL4+BOILER_B_HEAT_LOSS_DUE_TO_H2O_IN_STACK_L3+BOILER_B_HEAT_LOSS_DUE_TO_DRY_FLUE_GAS_L1+BOILER_B_HEAT_LOSS_DUE_TO_EVAPORATION_OF_WATER_FORMED_DUE_TO_H2_IN_FUEL_L2) | NOT COMPUTED |  | Missing PI inputs: BOILER_B_HEAT_LOSS_DUE_TO_DRY_FLUE_GAS_L1 ¦ BOILER_B_HEAT_LOSS_DUE_TO_EVAPORATION_OF_WATER_FORMED_DUE_TO_H2_IN_FUEL_L2 ¦ BOILER_B_HEAT_LOSS_DUE_TO_H2O_IN_STACK_L3 ¦ BOILER_B_HEAT_LOSS_DUE_TO_INCOMPLETE_COMBUSTIONL4 ¦ BOILER_B_STATUS | BOILER_B_HEAT_LOSS_DUE_TO_DRY_FLUE_GAS_L1 ¦ BOILER_B_HEAT_LOSS_DUE_TO_EVAPORATION_OF_WATER_FORMED_DUE_TO_H2_IN_FUEL_L2 ¦ BOILER_B_HEAT_LOSS_DUE_TO_H2O_IN_STACK_L3 ¦ BOILER_B_HEAT_LOSS_DUE_TO_INCOMPLETE_COMBUSTIONL4 ¦ BOILER_B_STATUS
BOILER_B_RADIATION_LOSSES | BOILER B RADIATION LOSSES | KCAL/KG Fuel | if(BOILER_B_STATUS==0,0,BOILER_B_MIXED_LHV_PER_KG*(-0.000004*BOILER_B_BOILER_LOAD^3+0.001*BOILER_B_BOILER_LOAD^2-0.0899*BOILER_B_BOILER_LOAD+3.2426)/100) | NOT COMPUTED |  | Missing PI inputs: BOILER_B_MIXED_LHV_PER_KG ¦ BOILER_B_STATUS | BOILER_B_MIXED_LHV_PER_KG ¦ BOILER_B_STATUS
BOILER_B_TOTAL_HEAT_LOSS_PER_KG_OF_FUEL | BOILER B TOTAL HEAT LOSS PER KG OF FUEL | KCAL/KG Fuel | if(BOILER_B_STATUS==0,0,BOILER_B_TOTAL_BOILER_STACK_LOSS_PER_KG_FUEL+BOILER_B_RADIATION_LOSSES) | NOT COMPUTED |  | Missing PI inputs: BOILER_B_RADIATION_LOSSES ¦ BOILER_B_STATUS ¦ BOILER_B_TOTAL_BOILER_STACK_LOSS_PER_KG_FUEL | BOILER_B_RADIATION_LOSSES ¦ BOILER_B_STATUS ¦ BOILER_B_TOTAL_BOILER_STACK_LOSS_PER_KG_FUEL
BOILER_B_TOTAL_HEAT_ABSORBED_PER_KG_OF_FUEL | BOILER B TOTAL HEAT ABSORBED PER KG OF FUEL | KCAL/KG Fuel | if(BOILER_B_STATUS==0,0,BOILER_B_TOTAL_HEAT_INPUT_PER_KG_OF_FUEL-BOILER_B_TOTAL_HEAT_LOSS_PER_KG_OF_FUEL) | NOT COMPUTED |  | Missing PI inputs: BOILER_B_STATUS ¦ BOILER_B_TOTAL_HEAT_INPUT_PER_KG_OF_FUEL ¦ BOILER_B_TOTAL_HEAT_LOSS_PER_KG_OF_FUEL | BOILER_B_STATUS ¦ BOILER_B_TOTAL_HEAT_INPUT_PER_KG_OF_FUEL ¦ BOILER_B_TOTAL_HEAT_LOSS_PER_KG_OF_FUEL
BOILER_B_BOILER_INDIRECT_EFFICIENCY | BOILER B BOILER INDIRECT EFFICIENCY | % | if(BOILER_B_STATUS==0,0,BOILER_B_TOTAL_HEAT_ABSORBED_PER_KG_OF_FUEL/BOILER_B_TOTAL_HEAT_INPUT_PER_KG_OF_FUEL*100) | NOT COMPUTED |  | Missing PI inputs: BOILER_B_STATUS ¦ BOILER_B_TOTAL_HEAT_ABSORBED_PER_KG_OF_FUEL ¦ BOILER_B_TOTAL_HEAT_INPUT_PER_KG_OF_FUEL | BOILER_B_STATUS ¦ BOILER_B_TOTAL_HEAT_ABSORBED_PER_KG_OF_FUEL ¦ BOILER_B_TOTAL_HEAT_INPUT_PER_KG_OF_FUEL
BOILER_B_HP_STEAM_ENTHALPY | BOILER B HP STEAM ENTHALPY | Kcal/Kg | if(BOILER_A_STATUS==0,0,(2175.54628147543-1.32764297764643*(HP_STEAM_PRESSURE_FROM_DS_B)+2.66244961166282*DESUPERHEATER_B_OUTLET_TEMPERATURE)*0.239+2) | NOT COMPUTED |  | Missing PI inputs: BOILER_A_STATUS ¦ HP_STEAM_PRESSURE_FROM_DS_B | BOILER_A_STATUS ¦ HP_STEAM_PRESSURE_FROM_DS_B
BOILER_B_TOTAL_STEAM_ENERGY | BOILER B TOTAL STEAM ENERGY | Gcal/h | if(BOILER_B_STATUS==0,0,DESUPERHEATER_B_OUTLET_STEAM_FLOW*BOILER_B_HP_STEAM_ENTHALPY/1000000) | NOT COMPUTED |  | Missing PI inputs: BOILER_B_HP_STEAM_ENTHALPY ¦ BOILER_B_STATUS | BOILER_B_HP_STEAM_ENTHALPY ¦ BOILER_B_STATUS
BOILER_B_BFW_ENTHALPY | BOILER B BFW ENTHALPY | Kcal/Kg | if(BOILER_A_STATUS==0,0,ECONOMIZER_B_INLET_TEMPERATURE) | NOT COMPUTED |  | Missing PI inputs: BOILER_A_STATUS ¦ ECONOMIZER_B_INLET_TEMPERATURE | BOILER_A_STATUS ¦ ECONOMIZER_B_INLET_TEMPERATURE
BOILER_B_CORRECTED_BFW_FLOW | BOILER B CORRECTED BFW FLOW | T/h | if(BOILER_B_STATUS==0,0,(BFW_FLOW_TO_ECONOMIZER_B+BFW_FLOW_TO_DESUPERHEATER_B-(BFW_FLOW_TO_ECONOMIZER_B+BFW_FLOW_TO_DESUPERHEATER_B-DESUPERHEATER_B_OUTLET_STEAM_FLOW-CBD_BLOW_DOWN_B))/1000) | NOT COMPUTED |  | Missing PI inputs: BFW_FLOW_TO_DESUPERHEATER_B ¦ BFW_FLOW_TO_ECONOMIZER_B ¦ BOILER_B_STATUS ¦ CBD_BLOW_DOWN_B | BFW_FLOW_TO_DESUPERHEATER_B ¦ BFW_FLOW_TO_ECONOMIZER_B ¦ BOILER_B_STATUS ¦ CBD_BLOW_DOWN_B
BOILER_B_BFW_ENERGY | BOILER B BFW ENERGY | Gcal/h | if(BOILER_B_STATUS==0,0,BOILER_B_CORRECTED_BFW_FLOW*BOILER_B_BFW_ENTHALPY/1000) | NOT COMPUTED |  | Missing PI inputs: BOILER_B_BFW_ENTHALPY ¦ BOILER_B_CORRECTED_BFW_FLOW ¦ BOILER_B_STATUS | BOILER_B_BFW_ENTHALPY ¦ BOILER_B_CORRECTED_BFW_FLOW ¦ BOILER_B_STATUS
BOILER_B_FUEL_GAS_ENERGY_INPUT | BOILER B FUEL GAS ENERGY INPUT | Gcal/h | if(BOILER_B_STATUS==0,0,BOILER_B_FG_FLOW_RATE*1000*BOILER_B_MIXED_LHV_PER_KG/10^6) | NOT COMPUTED |  | Missing PI inputs: BOILER_B_FG_FLOW_RATE ¦ BOILER_B_MIXED_LHV_PER_KG ¦ BOILER_B_STATUS | BOILER_B_FG_FLOW_RATE ¦ BOILER_B_MIXED_LHV_PER_KG ¦ BOILER_B_STATUS
BOILER_B_STEAM_DRUM_TEMP | BOILER B STEAM DRUM TEMP | DEGC | if(BOILER_B_STATUS==0,0,4.02521999671835*log(BOILER_B_STEAM_DRUM_PRESSURE*98.065)^3-4.64392873298701*log(BOILER_B_STEAM_DRUM_PRESSURE*98.065)^2+11.2370106828649*log(BOILER_B_STEAM_DRUM_PRESSURE*98.065)+83.4806425229703) | NOT COMPUTED |  | Missing PI inputs: BOILER_B_STATUS ¦ BOILER_B_STEAM_DRUM_PRESSURE | BOILER_B_STATUS ¦ BOILER_B_STEAM_DRUM_PRESSURE
BOILER_B_BLOWDOWN_LOSS | BOILER B BLOWDOWN LOSS | Gcal/h | if(BOILER_B_STATUS==0,0,((CBD_BLOW_DOWN_B/1000)*((BOILER_B_STEAM_DRUM_PRESSURE*2.11087739028321+BOILER_B_SUPERHEATER_INLET_TEMPERATURE*2.94757709065418+278.050085762461)*0.2390006-(BFW_PRESSURE_TO_BOILER*0.0678913878546345+BOILER_B_SUPERHEATER_INLET_TEMPERATURE*4.22416911685416-3.01717714574329)*0.2390006))/1000) | NOT COMPUTED |  | Missing PI inputs: BFW_PRESSURE_TO_BOILER ¦ BOILER_B_STATUS ¦ BOILER_B_STEAM_DRUM_PRESSURE ¦ BOILER_B_SUPERHEATER_INLET_TEMPERATURE ¦ CBD_BLOW_DOWN_B | BFW_PRESSURE_TO_BOILER ¦ BOILER_B_STATUS ¦ BOILER_B_STEAM_DRUM_PRESSURE ¦ BOILER_B_SUPERHEATER_INLET_TEMPERATURE ¦ CBD_BLOW_DOWN_B
BOILER_B_TOTAL_FLUE_GAS_GENERATED | BOILER B TOTAL FLUE GAS GENERATED | t/h | if(BOILER_B_STATUS==0,0,BOILER_B_FUEL_GAS_FLOW/1000*BOILER_B_FLUE_GAS_PER_FUEL_MASS_RATIO) | NOT COMPUTED |  | Missing PI inputs: BOILER_B_FLUE_GAS_PER_FUEL_MASS_RATIO ¦ BOILER_B_FUEL_GAS_FLOW ¦ BOILER_B_STATUS | BOILER_B_FLUE_GAS_PER_FUEL_MASS_RATIO ¦ BOILER_B_FUEL_GAS_FLOW ¦ BOILER_B_STATUS
BOILER_B_STACK_LOSS | BOILER B STACK LOSS | Gcal/h | if(BOILER_B_STATUS==0,0,BOILER_B_TOTAL_BOILER_STACK_LOSS_PER_KG_FUEL*BOILER_B_FUEL_GAS_FLOW/(1000*1000)) | NOT COMPUTED |  | Missing PI inputs: BOILER_B_FUEL_GAS_FLOW ¦ BOILER_B_STATUS ¦ BOILER_B_TOTAL_BOILER_STACK_LOSS_PER_KG_FUEL | BOILER_B_FUEL_GAS_FLOW ¦ BOILER_B_STATUS ¦ BOILER_B_TOTAL_BOILER_STACK_LOSS_PER_KG_FUEL
BOILER_B_CORRECTED_FUEL_FLOW | BOILER B CORRECTED FUEL FLOW | kg/hr | if(BOILER_B_STATUS==0,0,BOILER_B_FUEL_GAS_FLOW-((BOILER_B_FUEL_GAS_ENERGY_INPUT-(BOILER_B_TOTAL_STEAM_ENERGY-BOILER_B_BFW_ENERGY+BOILER_B_BLOWDOWN_LOSS+BOILER_B_STACK_LOSS+BOILER_B_FUEL_GAS_ENERGY_INPUT*0.0112+BOILER_B_FUEL_GAS_ENERGY_INPUT*(-0.000004*BOILER_B_BOILER_LOAD^3+0.001*BOILER_B_BOILER_LOAD^2-0.0899*BOILER_B_BOILER_LOAD+3.2426)/100+(BOILER_B_HEAT_LOSS_DUE_TO_H2O_IN_STACK_L3*(BOILER_B_FUE | NOT COMPUTED |  | Missing PI inputs: BOILER_B_BFW_ENERGY ¦ BOILER_B_BLOWDOWN_LOSS ¦ BOILER_B_FUEL_GAS_ENERGY_INPUT ¦ BOILER_B_FUEL_GAS_FLOW ¦ BOILER_B_HEAT_LOSS_DUE_TO_H2O_IN_STACK_L3 ¦ BOILER_B_MIXED_LHV_PER_KG ¦ BOILER_B_STACK_LOSS ¦ BOILER_B_STATUS (+1 more) | BOILER_B_BFW_ENERGY ¦ BOILER_B_BLOWDOWN_LOSS ¦ BOILER_B_FUEL_GAS_ENERGY_INPUT ¦ BOILER_B_FUEL_GAS_FLOW ¦ BOILER_B_HEAT_LOSS_DUE_TO_H2O_IN_STACK_L3 ¦ BOILER_B_MIXED_LHV_PER_KG ¦ BOILER_B_STACK_LOSS ¦ BOILER_B_STATUS ¦ BOILER_B_TOTAL_STEAM_ENERGY
BOILER_B_FUEL_CONSUMPTION | BOILER B FUEL CONSUMPTION | Gcal/h | if(BOILER_B_STATUS==0,0,BOILER_B_CORRECTED_FUEL_FLOW*BOILER_B_MIXED_LHV_PER_KG/10^6) | NOT COMPUTED |  | Missing PI inputs: BOILER_B_CORRECTED_FUEL_FLOW ¦ BOILER_B_MIXED_LHV_PER_KG ¦ BOILER_B_STATUS | BOILER_B_CORRECTED_FUEL_FLOW ¦ BOILER_B_MIXED_LHV_PER_KG ¦ BOILER_B_STATUS
BOILER_B_SPECIFIC_ENERGY_CONSUMPTION_IN_GCAL | BOILER B SPECIFIC ENERGY CONSUMPTION IN GCAL | Gcal/t | if(BOILER_B_STATUS==0,0,BOILER_B_FUEL_CONSUMPTION/(DESUPERHEATER_B_OUTLET_STEAM_FLOW/1000)) | NOT COMPUTED |  | Missing PI inputs: BOILER_B_FUEL_CONSUMPTION ¦ BOILER_B_STATUS | BOILER_B_FUEL_CONSUMPTION ¦ BOILER_B_STATUS
BOILER_B_SPECIFIC_ENERGY_CONSUMPTION_IN_GJ | BOILER B SPECIFIC ENERGY CONSUMPTION IN GJ | GJ/t | if(BOILER_B_STATUS==0,0,BOILER_B_FUEL_CONSUMPTION/(DESUPERHEATER_B_OUTLET_STEAM_FLOW/1000)*4.184) | NOT COMPUTED |  | Missing PI inputs: BOILER_B_FUEL_CONSUMPTION ¦ BOILER_B_STATUS | BOILER_B_FUEL_CONSUMPTION ¦ BOILER_B_STATUS
BOILER_B_CORRECTED_FUEL_GAS_ENERGY_INPUT | BOILER B CORRECTED FUEL GAS ENERGY INPUT | Gcal/h | if(BOILER_B_STATUS==0,0,BOILER_B_CORRECTED_FUEL_FLOW*BOILER_B_MIXED_LHV_PER_KG/10^6) | NOT COMPUTED |  | Missing PI inputs: BOILER_B_CORRECTED_FUEL_FLOW ¦ BOILER_B_MIXED_LHV_PER_KG ¦ BOILER_B_STATUS | BOILER_B_CORRECTED_FUEL_FLOW ¦ BOILER_B_MIXED_LHV_PER_KG ¦ BOILER_B_STATUS
BOILER_B_THERMAL_EFFICIENCY | BOILER B THERMAL EFFICIENCY | % | if(BOILER_B_STATUS==0,0,(BOILER_B_TOTAL_STEAM_ENERGY-BOILER_B_BFW_ENERGY)/BOILER_B_CORRECTED_FUEL_GAS_ENERGY_INPUT*100) | NOT COMPUTED |  | Missing PI inputs: BOILER_B_BFW_ENERGY ¦ BOILER_B_CORRECTED_FUEL_GAS_ENERGY_INPUT ¦ BOILER_B_STATUS ¦ BOILER_B_TOTAL_STEAM_ENERGY | BOILER_B_BFW_ENERGY ¦ BOILER_B_CORRECTED_FUEL_GAS_ENERGY_INPUT ¦ BOILER_B_STATUS ¦ BOILER_B_TOTAL_STEAM_ENERGY
BOILER_B_EFFICIENCY_LOSS_DUE_TO_BLOWDOWN | BOILER B EFFICIENCY LOSS DUE TO BLOWDOWN | % | if(BOILER_B_STATUS==0,0,BOILER_B_BLOWDOWN_LOSS/BOILER_B_CORRECTED_FUEL_GAS_ENERGY_INPUT*100) | NOT COMPUTED |  | Missing PI inputs: BOILER_B_BLOWDOWN_LOSS ¦ BOILER_B_CORRECTED_FUEL_GAS_ENERGY_INPUT ¦ BOILER_B_STATUS | BOILER_B_BLOWDOWN_LOSS ¦ BOILER_B_CORRECTED_FUEL_GAS_ENERGY_INPUT ¦ BOILER_B_STATUS
BOILER_B_ECONOMIZER_DUTY | BOILER B ECONOMIZER DUTY | Gcal/h | if(BOILER_B_STATUS==0,0,BOILER_B_CORRECTED_BFW_FLOW*((BOILER_B_STEAM_DRUM_PRESSURE*0.0336523715096497+ECONOMIZER_B_OUTLET_TEMPERATURE*4.52730333899183-53.5667904511771)-(BFW_PRESSURE_TO_BOILER*0.0678913878546345+ECONOMIZER_B_INLET_TEMPERATURE*4.22416911685416-3.01717714574329))*0.239006/1000) | NOT COMPUTED |  | Missing PI inputs: BFW_PRESSURE_TO_BOILER ¦ BOILER_B_CORRECTED_BFW_FLOW ¦ BOILER_B_STATUS ¦ BOILER_B_STEAM_DRUM_PRESSURE ¦ ECONOMIZER_B_INLET_TEMPERATURE ¦ ECONOMIZER_B_OUTLET_TEMPERATURE | BFW_PRESSURE_TO_BOILER ¦ BOILER_B_CORRECTED_BFW_FLOW ¦ BOILER_B_STATUS ¦ BOILER_B_STEAM_DRUM_PRESSURE ¦ ECONOMIZER_B_INLET_TEMPERATURE ¦ ECONOMIZER_B_OUTLET_TEMPERATURE
BOILER_B_LMTD_ECONOMIZER | BOILER B LMTD ECONOMIZER | DEGC | if(BOILER_B_STATUS==0,0,((673-ECONOMIZER_B_OUTLET_TEMPERATURE)-(BOILER_B_STACK_TEMPERATURE-ECONOMIZER_B_INLET_TEMPERATURE))/ln((673-ECONOMIZER_B_OUTLET_TEMPERATURE)/(-ECONOMIZER_B_INLET_TEMPERATURE+BOILER_B_STACK_TEMPERATURE))) | NOT COMPUTED |  | Missing PI inputs: BOILER_B_STATUS ¦ ECONOMIZER_B_INLET_TEMPERATURE ¦ ECONOMIZER_B_OUTLET_TEMPERATURE | BOILER_B_STATUS ¦ ECONOMIZER_B_INLET_TEMPERATURE ¦ ECONOMIZER_B_OUTLET_TEMPERATURE
BOILER_B_UA_ECONOMIZER | BOILER B UA ECONOMIZER | Gcal/h/DEGC | if(BOILER_B_STATUS==0,0,BOILER_B_ECONOMIZER_DUTY/BOILER_B_LMTD_ECONOMIZER) | NOT COMPUTED |  | Missing PI inputs: BOILER_B_ECONOMIZER_DUTY ¦ BOILER_B_LMTD_ECONOMIZER ¦ BOILER_B_STATUS | BOILER_B_ECONOMIZER_DUTY ¦ BOILER_B_LMTD_ECONOMIZER ¦ BOILER_B_STATUS
BOILER_B_FOULING_INDEX | BOILER B FOULING INDEX | DEGC h/Gcal | if(BOILER_B_STATUS==0,0,1/BOILER_B_UA_ECONOMIZER) | NOT COMPUTED |  | Missing PI inputs: BOILER_B_STATUS ¦ BOILER_B_UA_ECONOMIZER | BOILER_B_STATUS ¦ BOILER_B_UA_ECONOMIZER
BOILER_B_SH_DUTY | BOILER B SH DUTY | Gcal/h | if(BOILER_B_STATUS==0,0,DESUPERHEATER_B_OUTLET_STEAM_FLOW*((BOILER_B_STEAM_DRUM_PRESSURE*-2.64315212289699+DESUPERHEATER_B_OUTLET_TEMPERATURE*3.58096116723573+1939.73413132244)-(BOILER_B_STEAM_DRUM_PRESSURE*-4.27591051303366+BOILER_B_SUPERHEATER_INLET_TEMPERATURE*3.45877718874616+2082.10231045632))*0.239006/1000000) | NOT COMPUTED |  | Missing PI inputs: BOILER_B_STATUS ¦ BOILER_B_STEAM_DRUM_PRESSURE ¦ BOILER_B_SUPERHEATER_INLET_TEMPERATURE | BOILER_B_STATUS ¦ BOILER_B_STEAM_DRUM_PRESSURE ¦ BOILER_B_SUPERHEATER_INLET_TEMPERATURE
BOILER_B_SH_SPECIFIC_DUTY | BOILER B SH SPECIFIC DUTY | Gcal/t | if(BOILER_B_STATUS==0,0,BOILER_B_SH_DUTY/DESUPERHEATER_B_OUTLET_STEAM_FLOW*1000) | NOT COMPUTED |  | Missing PI inputs: BOILER_B_SH_DUTY ¦ BOILER_B_STATUS | BOILER_B_SH_DUTY ¦ BOILER_B_STATUS
BOILER_B_FUEL_GAS_CORRECTED_TPH | BOILER B FUEL GAS CORRECTED TPH | t/h | if(BOILER_B_STATUS==0,0,BOILER_B_CORRECTED_FUEL_FLOW/1000) | NOT COMPUTED |  | Missing PI inputs: BOILER_B_CORRECTED_FUEL_FLOW ¦ BOILER_B_STATUS | BOILER_B_CORRECTED_FUEL_FLOW ¦ BOILER_B_STATUS
BOILER_B_TOTAL_FLUE_GAS_CORRECTED | BOILER B TOTAL FLUE GAS CORRECTED | t/h | if(BOILER_B_STATUS==0,0,BOILER_B_FUEL_GAS_CORRECTED_TPH*BOILER_B_FLUE_GAS_PER_FUEL_MASS_RATIO) | NOT COMPUTED |  | Missing PI inputs: BOILER_B_FLUE_GAS_PER_FUEL_MASS_RATIO ¦ BOILER_B_FUEL_GAS_CORRECTED_TPH ¦ BOILER_B_STATUS | BOILER_B_FLUE_GAS_PER_FUEL_MASS_RATIO ¦ BOILER_B_FUEL_GAS_CORRECTED_TPH ¦ BOILER_B_STATUS
BOILER_B_STACK_LOSS_CORRECTED | BOILER B STACK LOSS CORRECTED | Gcal/h | if(BOILER_B_STATUS==0,0,BOILER_B_TOTAL_BOILER_STACK_LOSS_PER_KG_FUEL*BOILER_B_FUEL_GAS_CORRECTED_TPH/1000) | NOT COMPUTED |  | Missing PI inputs: BOILER_B_FUEL_GAS_CORRECTED_TPH ¦ BOILER_B_STATUS ¦ BOILER_B_TOTAL_BOILER_STACK_LOSS_PER_KG_FUEL | BOILER_B_FUEL_GAS_CORRECTED_TPH ¦ BOILER_B_STATUS ¦ BOILER_B_TOTAL_BOILER_STACK_LOSS_PER_KG_FUEL
BOILER_B_SUPERHEATED_STEAM_BFW_RATIO | BOILER B SUPERHEATED STEAM BFW RATIO | - | if(BOILER_B_STATUS==0,0,(DESUPERHEATER_B_OUTLET_STEAM_FLOW+CBD_BLOW_DOWN_B)/(BOILER_B_CORRECTED_BFW_FLOW*1000)) | NOT COMPUTED |  | Missing PI inputs: BOILER_B_CORRECTED_BFW_FLOW ¦ BOILER_B_STATUS ¦ CBD_BLOW_DOWN_B | BOILER_B_CORRECTED_BFW_FLOW ¦ BOILER_B_STATUS ¦ CBD_BLOW_DOWN_B
BOILER_B_CO2_EMISSIONS | BOILER B CO2 EMISSIONS | t/h | if(BOILER_B_STATUS==0,0,BOILER_B_CO2_FORMED*BOILER_B_FUEL_GAS_CORRECTED_TPH) | NOT COMPUTED |  | Missing PI inputs: BOILER_B_CO2_FORMED ¦ BOILER_B_FUEL_GAS_CORRECTED_TPH ¦ BOILER_B_STATUS | BOILER_B_CO2_FORMED ¦ BOILER_B_FUEL_GAS_CORRECTED_TPH ¦ BOILER_B_STATUS
BOILER_B_CALCULATED_AIRFLOW_NM3H | BOILER B CALCULATED AIRFLOW NM3H | Nm3/h | if(BOILER_B_STATUS==0,0,BOILER_B_AIR_FUEL_MASS_RATIO*BOILER_B_CORRECTED_FUEL_FLOW/(28.96/22.414)/1000) | NOT COMPUTED |  | Missing PI inputs: BOILER_B_AIR_FUEL_MASS_RATIO ¦ BOILER_B_CORRECTED_FUEL_FLOW ¦ BOILER_B_STATUS | BOILER_B_AIR_FUEL_MASS_RATIO ¦ BOILER_B_CORRECTED_FUEL_FLOW ¦ BOILER_B_STATUS
BOILER_B_SH_PERFORMANCE | BOILER B SH PERFORMANCE | % | if(BOILER_B_STATUS==0,0,(BOILER_B_SH_SPECIFIC_DUTY)/0.110075721*100) | NOT COMPUTED |  | Missing PI inputs: BOILER_B_SH_SPECIFIC_DUTY ¦ BOILER_B_STATUS | BOILER_B_SH_SPECIFIC_DUTY ¦ BOILER_B_STATUS
BOILER_B_ENERGY_GAINED | BOILER B ENERGY GAINED | Gcal/h | if(BOILER_B_STATUS==0,0,BOILER_B_TOTAL_STEAM_ENERGY-BOILER_B_BFW_ENERGY) | NOT COMPUTED |  | Missing PI inputs: BOILER_B_BFW_ENERGY ¦ BOILER_B_STATUS ¦ BOILER_B_TOTAL_STEAM_ENERGY | BOILER_B_BFW_ENERGY ¦ BOILER_B_STATUS ¦ BOILER_B_TOTAL_STEAM_ENERGY
BOILER_B_CONVECTION_DUTY | BOILER B CONVECTION DUTY | Gcal/h | if(BOILER_B_STATUS==0,0,BOILER_B_ECONOMIZER_DUTY+BOILER_B_SH_DUTY+BOILER_B_STACK_LOSS_CORRECTED) | NOT COMPUTED |  | Missing PI inputs: BOILER_B_ECONOMIZER_DUTY ¦ BOILER_B_SH_DUTY ¦ BOILER_B_STACK_LOSS_CORRECTED ¦ BOILER_B_STATUS | BOILER_B_ECONOMIZER_DUTY ¦ BOILER_B_SH_DUTY ¦ BOILER_B_STACK_LOSS_CORRECTED ¦ BOILER_B_STATUS
BOILER_B_RADIATION_DUTY | BOILER B RADIATION DUTY | Gcal/h | if(BOILER_B_STATUS==0,0,BOILER_B_ENERGY_GAINED-BOILER_B_CONVECTION_DUTY) | NOT COMPUTED |  | Missing PI inputs: BOILER_B_CONVECTION_DUTY ¦ BOILER_B_ENERGY_GAINED ¦ BOILER_B_STATUS | BOILER_B_CONVECTION_DUTY ¦ BOILER_B_ENERGY_GAINED ¦ BOILER_B_STATUS
BOILER_B_PERC_DUTY_GAINED_IN_CONVECTION_SECTION | BOILER B PERC DUTY GAINED IN CONVECTION SECTION | % | if(BOILER_B_STATUS==0,0,BOILER_B_CONVECTION_DUTY/BOILER_B_ENERGY_GAINED*100) | NOT COMPUTED |  | Missing PI inputs: BOILER_B_CONVECTION_DUTY ¦ BOILER_B_ENERGY_GAINED ¦ BOILER_B_STATUS | BOILER_B_CONVECTION_DUTY ¦ BOILER_B_ENERGY_GAINED ¦ BOILER_B_STATUS
BOILER_B_PER_DUTY_GAINED_IN_RADIANT_SECTION | BOILER B PER DUTY GAINED IN RADIANT SECTION | % | if(BOILER_B_STATUS==0,0,BOILER_B_RADIATION_DUTY/BOILER_B_ENERGY_GAINED*100) | NOT COMPUTED |  | Missing PI inputs: BOILER_B_ENERGY_GAINED ¦ BOILER_B_RADIATION_DUTY ¦ BOILER_B_STATUS | BOILER_B_ENERGY_GAINED ¦ BOILER_B_RADIATION_DUTY ¦ BOILER_B_STATUS
BOILER_B_RADIATION_DUTY_TO_CONVECTION_DUTY | BOILER B RADIATION DUTY/CONVECTION DUTY | [-] | if(BOILER_B_STATUS==0,0,BOILER_B_PER_DUTY_GAINED_IN_RADIANT_SECTION/BOILER_B_PERC_DUTY_GAINED_IN_CONVECTION_SECTION) | NOT COMPUTED |  | Missing PI inputs: BOILER_B_PERC_DUTY_GAINED_IN_CONVECTION_SECTION ¦ BOILER_B_PER_DUTY_GAINED_IN_RADIANT_SECTION ¦ BOILER_B_STATUS | BOILER_B_PERC_DUTY_GAINED_IN_CONVECTION_SECTION ¦ BOILER_B_PER_DUTY_GAINED_IN_RADIANT_SECTION ¦ BOILER_B_STATUS
BOILER_B_RADIATION_SECTION_EFFICIENCY | BOILER B RADIATION SECTION EFFICIENCY | % | if(BOILER_B_STATUS==0,0,BOILER_B_RADIATION_DUTY/BOILER_B_CORRECTED_FUEL_GAS_ENERGY_INPUT*100) | NOT COMPUTED |  | Missing PI inputs: BOILER_B_CORRECTED_FUEL_GAS_ENERGY_INPUT ¦ BOILER_B_RADIATION_DUTY ¦ BOILER_B_STATUS | BOILER_B_CORRECTED_FUEL_GAS_ENERGY_INPUT ¦ BOILER_B_RADIATION_DUTY ¦ BOILER_B_STATUS
BOILER_B_CONVECTION_SECTION_EFFICIENCY | BOILER B CONVECTION SECTION EFFICIENCY | % | if(BOILER_B_STATUS==0,0,BOILER_B_CONVECTION_DUTY/BOILER_B_CORRECTED_FUEL_GAS_ENERGY_INPUT*100) | NOT COMPUTED |  | Missing PI inputs: BOILER_B_CONVECTION_DUTY ¦ BOILER_B_CORRECTED_FUEL_GAS_ENERGY_INPUT ¦ BOILER_B_STATUS | BOILER_B_CONVECTION_DUTY ¦ BOILER_B_CORRECTED_FUEL_GAS_ENERGY_INPUT ¦ BOILER_B_STATUS
BOILER_C_FUEL_COMPOSITION_TOTAL | BOILER C FUEL COMPOSITION TOTAL | MOLE% | (BOILER_FG_CH4_CONCENTRATION+BOILER_FG_ETHANE_CONCENTRATION+BOILER_FG_ETHYLENE_CONCENTRATION+BOILER_FG_PROPANE_CONCENTRATION+BOILER_FG_NC5_CONCENTRATION+BOILER_FG_IC5_CONCENTRATION+BOILER_FG_IC4_CONCENTRATION+BOILER_FG_NC4_CONCENTRATION+BOILER_FG_HYDROGEN_CONCENTRATION+BOILER_FG_N2_CONCENTRATION) | NOT COMPUTED |  | Missing PI inputs: BOILER_FG_CH4_CONCENTRATION ¦ BOILER_FG_ETHANE_CONCENTRATION ¦ BOILER_FG_HYDROGEN_CONCENTRATION ¦ BOILER_FG_IC4_CONCENTRATION ¦ BOILER_FG_IC5_CONCENTRATION ¦ BOILER_FG_N2_CONCENTRATION ¦ BOILER_FG_NC4_CONCENTRATION ¦ BOILER_FG_NC5_CONCENTRATION (+1 more) | BOILER_FG_CH4_CONCENTRATION ¦ BOILER_FG_ETHANE_CONCENTRATION ¦ BOILER_FG_HYDROGEN_CONCENTRATION ¦ BOILER_FG_IC4_CONCENTRATION ¦ BOILER_FG_IC5_CONCENTRATION ¦ BOILER_FG_N2_CONCENTRATION ¦ BOILER_FG_NC4_CONCENTRATION ¦ BOILER_FG_NC5_CONCENTRATION ¦ BOILER_FG_PROPANE_CONCENTRATION
NORMALIZED_BOILER_C_FG_CH4_CONCENTRATION | NORMALIZED BOILER C FG CH4 CONCENTRATION | MOLE% | BOILER_FG_CH4_CONCENTRATION/BOILER_C_FUEL_COMPOSITION_TOTAL*100 | NOT COMPUTED |  | Missing PI inputs: BOILER_C_FUEL_COMPOSITION_TOTAL ¦ BOILER_FG_CH4_CONCENTRATION | BOILER_C_FUEL_COMPOSITION_TOTAL ¦ BOILER_FG_CH4_CONCENTRATION
NORMALIZED_BOILER_C_FG_ETHANE_CONCENTRATION | NORMALIZED BOILER C FG ETHANE CONCENTRATION | MOLE% | 100*(BOILER_FG_ETHANE_CONCENTRATION/BOILER_C_FUEL_COMPOSITION_TOTAL) | NOT COMPUTED |  | Missing PI inputs: BOILER_C_FUEL_COMPOSITION_TOTAL ¦ BOILER_FG_ETHANE_CONCENTRATION | BOILER_C_FUEL_COMPOSITION_TOTAL ¦ BOILER_FG_ETHANE_CONCENTRATION
NORMALIZED_BOILER_C_FG_ETHYLENE_CONCENTRATION | NORMALIZED BOILER C FG ETHYLENE CONCENTRATION | MOLE% | (BOILER_FG_ETHYLENE_CONCENTRATION/BOILER_C_FUEL_COMPOSITION_TOTAL)*100 | NOT COMPUTED |  | Missing PI inputs: BOILER_C_FUEL_COMPOSITION_TOTAL | BOILER_C_FUEL_COMPOSITION_TOTAL
NORMALIZED_BOILER_C_FG_PROPANE_CONCENTRATION | NORMALIZED BOILER C FG PROPANE CONCENTRATION | MOLE% | 100*(BOILER_FG_PROPANE_CONCENTRATION/BOILER_C_FUEL_COMPOSITION_TOTAL) | NOT COMPUTED |  | Missing PI inputs: BOILER_C_FUEL_COMPOSITION_TOTAL ¦ BOILER_FG_PROPANE_CONCENTRATION | BOILER_C_FUEL_COMPOSITION_TOTAL ¦ BOILER_FG_PROPANE_CONCENTRATION
NORMALIZED_BOILER_C_FG_CO2_CONCENTRATION | NORMALIZED BOILER C FG CO2 CONCENTRATION | MOLE% | 100*(BOILER_FG_CO2_CONCENTRATION/BOILER_C_FUEL_COMPOSITION_TOTAL) | NOT COMPUTED |  | Missing PI inputs: BOILER_C_FUEL_COMPOSITION_TOTAL ¦ BOILER_FG_CO2_CONCENTRATION | BOILER_C_FUEL_COMPOSITION_TOTAL ¦ BOILER_FG_CO2_CONCENTRATION
NORMALIZED_BOILER_C_FG_IC4_CONCENTRATION | NORMALIZED BOILER C FG IC4 CONCENTRATION | MOLE% | 100*(BOILER_FG_IC4_CONCENTRATION/BOILER_C_FUEL_COMPOSITION_TOTAL) | NOT COMPUTED |  | Missing PI inputs: BOILER_C_FUEL_COMPOSITION_TOTAL ¦ BOILER_FG_IC4_CONCENTRATION | BOILER_C_FUEL_COMPOSITION_TOTAL ¦ BOILER_FG_IC4_CONCENTRATION
NORMALIZED_BOILER_C_FG_NC4_CONCENTRATION | NORMALIZED BOILER C FG NC4 CONCENTRATION | MOLE% | 100*(BOILER_FG_NC4_CONCENTRATION/BOILER_C_FUEL_COMPOSITION_TOTAL) | NOT COMPUTED |  | Missing PI inputs: BOILER_C_FUEL_COMPOSITION_TOTAL ¦ BOILER_FG_NC4_CONCENTRATION | BOILER_C_FUEL_COMPOSITION_TOTAL ¦ BOILER_FG_NC4_CONCENTRATION
NORMALIZED_BOILER_C_FG_NC5_CONCENTRATION | NORMALIZED BOILER C FG NC5 CONCENTRATION | MOLE% | 100*(BOILER_FG_NC5_CONCENTRATION/BOILER_C_FUEL_COMPOSITION_TOTAL) | NOT COMPUTED |  | Missing PI inputs: BOILER_C_FUEL_COMPOSITION_TOTAL ¦ BOILER_FG_NC5_CONCENTRATION | BOILER_C_FUEL_COMPOSITION_TOTAL ¦ BOILER_FG_NC5_CONCENTRATION
NORMALIZED_BOILER_C_FG_IC5_CONCENTRATION | NORMALIZED BOILER C FG IC5 CONCENTRATION | MOLE% | 100*(BOILER_FG_IC5_CONCENTRATION/BOILER_C_FUEL_COMPOSITION_TOTAL) | NOT COMPUTED |  | Missing PI inputs: BOILER_C_FUEL_COMPOSITION_TOTAL ¦ BOILER_FG_IC5_CONCENTRATION | BOILER_C_FUEL_COMPOSITION_TOTAL ¦ BOILER_FG_IC5_CONCENTRATION
NORMALIZED_BOILER_C_FG_N2_CONCENTRATION | NORMALIZED BOILER C FG N2 CONCENTRATION | MOLE% | BOILER_FG_N2_CONCENTRATION/BOILER_C_FUEL_COMPOSITION_TOTAL*100 | NOT COMPUTED |  | Missing PI inputs: BOILER_C_FUEL_COMPOSITION_TOTAL ¦ BOILER_FG_N2_CONCENTRATION | BOILER_C_FUEL_COMPOSITION_TOTAL ¦ BOILER_FG_N2_CONCENTRATION
NORMALIZED_BOILER_C_FG_HYDROGEN_CONCENTRATION | NORMALIZED BOILER C FG HYDROGEN CONCENTRATION | MOLE% | 100*(BOILER_FG_HYDROGEN_CONCENTRATION/BOILER_C_FUEL_COMPOSITION_TOTAL) | NOT COMPUTED |  | Missing PI inputs: BOILER_C_FUEL_COMPOSITION_TOTAL ¦ BOILER_FG_HYDROGEN_CONCENTRATION | BOILER_C_FUEL_COMPOSITION_TOTAL ¦ BOILER_FG_HYDROGEN_CONCENTRATION
BOILER_C_FG_MW | BOILER C FG MW | G/MOL | (NORMALIZED_BOILER_C_FG_CH4_CONCENTRATION*COMPONENT_METHANE_MW+NORMALIZED_BOILER_C_FG_ETHANE_CONCENTRATION*COMPONENT_ETHANE_MW+NORMALIZED_BOILER_C_FG_ETHYLENE_CONCENTRATION*COMPONENT_ETHYLENE_MW+NORMALIZED_BOILER_C_FG_PROPANE_CONCENTRATION*COMPONENT_PROPANE_MW+NORMALIZED_BOILER_C_FG_IC4_CONCENTRATION*COMPONENT_BUTANE_MW+NORMALIZED_BOILER_C_FG_NC5_CONCENTRATION*COMPONENT_PENTANE_MW+NORMALIZED_BOILE | NOT COMPUTED |  | Missing PI inputs: COMPONENT_BUTANE_MW ¦ COMPONENT_ETHANE_MW ¦ COMPONENT_ETHYLENE_MW ¦ COMPONENT_HYDROGEN_MW ¦ COMPONENT_METHANE_MW ¦ COMPONENT_NITROGEN_MW ¦ COMPONENT_PENTANE_MW ¦ COMPONENT_PROPANE_MW (+10 more) | COMPONENT_BUTANE_MW ¦ COMPONENT_ETHANE_MW ¦ COMPONENT_ETHYLENE_MW ¦ COMPONENT_HYDROGEN_MW ¦ COMPONENT_METHANE_MW ¦ COMPONENT_NITROGEN_MW ¦ COMPONENT_PENTANE_MW ¦ COMPONENT_PROPANE_MW ¦ NORMALIZED_BOILER_C_FG_CH4_CONCENTRATION ¦ NORMALIZED_BOILER_C_FG_ETHANE_CONCENTRATION ¦ NORMALIZED_BOILER_C_FG_ETHYLENE_CONCENTRATION ¦ NORMALIZED_BOILER_C_FG_HYDROGEN_CONCENTRATION ¦ NORMALIZED_BOILER_C_FG_IC4_CONCENTRATION ¦ NORMALIZED_BOILER_C_FG_IC5_CONCENTRATION ¦ NORMALIZED_BOILER_C_FG_N2_CONCENTRATION ¦ NORMALIZED_BOILER_C_FG_NC4_CONCENTRATION ¦ NORMALIZED_BOILER_C_FG_NC5_CONCENTRATION ¦ NORMALIZED_BOILER_C_FG_PROPANE_CONCENTRATION
BOILER_C_FG_CH4_MASS_PERCENTAGE | BOILER C FG CH4 MASS PERCENTAGE | WT% | NORMALIZED_BOILER_C_FG_CH4_CONCENTRATION*COMPONENT_METHANE_MW/BOILER_C_FG_MW | NOT COMPUTED |  | Missing PI inputs: BOILER_C_FG_MW ¦ COMPONENT_METHANE_MW ¦ NORMALIZED_BOILER_C_FG_CH4_CONCENTRATION | BOILER_C_FG_MW ¦ COMPONENT_METHANE_MW ¦ NORMALIZED_BOILER_C_FG_CH4_CONCENTRATION
BOILER_C_FG_ETHANE_MASS_PERCENTAGE | BOILER C FG ETHANE MASS PERCENTAGE | WT% | NORMALIZED_BOILER_C_FG_ETHANE_CONCENTRATION*COMPONENT_ETHANE_MW/BOILER_C_FG_MW | NOT COMPUTED |  | Missing PI inputs: BOILER_C_FG_MW ¦ COMPONENT_ETHANE_MW ¦ NORMALIZED_BOILER_C_FG_ETHANE_CONCENTRATION | BOILER_C_FG_MW ¦ COMPONENT_ETHANE_MW ¦ NORMALIZED_BOILER_C_FG_ETHANE_CONCENTRATION
BOILER_C_FG_ETHYLENE_MASS_PERCENTAGE | BOILER C FG ETHYLENE MASS PERCENTAGE | WT% | NORMALIZED_BOILER_C_FG_ETHYLENE_CONCENTRATION*COMPONENT_ETHYLENE_MW/BOILER_C_FG_MW | NOT COMPUTED |  | Missing PI inputs: BOILER_C_FG_MW ¦ COMPONENT_ETHYLENE_MW ¦ NORMALIZED_BOILER_C_FG_ETHYLENE_CONCENTRATION | BOILER_C_FG_MW ¦ COMPONENT_ETHYLENE_MW ¦ NORMALIZED_BOILER_C_FG_ETHYLENE_CONCENTRATION
BOILER_C_FG_PROPANE_MASS_PERCENTAGE | BOILER C FG PROPANE MASS PERCENTAGE | WT% | NORMALIZED_BOILER_C_FG_PROPANE_CONCENTRATION*COMPONENT_PROPANE_MW/BOILER_C_FG_MW | NOT COMPUTED |  | Missing PI inputs: BOILER_C_FG_MW ¦ COMPONENT_PROPANE_MW ¦ NORMALIZED_BOILER_C_FG_PROPANE_CONCENTRATION | BOILER_C_FG_MW ¦ COMPONENT_PROPANE_MW ¦ NORMALIZED_BOILER_C_FG_PROPANE_CONCENTRATION
BOILER_C_FG_NITROGEN_MASS_PERCENTAGE | BOILER C FG NITROGEN MASS PERCENTAGE | WT% | NORMALIZED_BOILER_C_FG_N2_CONCENTRATION*COMPONENT_NITROGEN_MW/BOILER_C_FG_MW | NOT COMPUTED |  | Missing PI inputs: BOILER_C_FG_MW ¦ COMPONENT_NITROGEN_MW ¦ NORMALIZED_BOILER_C_FG_N2_CONCENTRATION | BOILER_C_FG_MW ¦ COMPONENT_NITROGEN_MW ¦ NORMALIZED_BOILER_C_FG_N2_CONCENTRATION
BOILER_C_FG_HYDROGEN_MASS_PERCENTAGE | BOILER C FG HYDROGEN MASS PERCENTAGE | WT% | NORMALIZED_BOILER_C_FG_HYDROGEN_CONCENTRATION*COMPONENT_HYDROGEN_MW/BOILER_C_FG_MW | NOT COMPUTED |  | Missing PI inputs: BOILER_C_FG_MW ¦ COMPONENT_HYDROGEN_MW ¦ NORMALIZED_BOILER_C_FG_HYDROGEN_CONCENTRATION | BOILER_C_FG_MW ¦ COMPONENT_HYDROGEN_MW ¦ NORMALIZED_BOILER_C_FG_HYDROGEN_CONCENTRATION
BOILER_C_FG_IC4_MASS_PERCENTAGE | BOILER C FG IC4 MASS PERCENTAGE | WT% | NORMALIZED_BOILER_C_FG_IC4_CONCENTRATION*COMPONENT_BUTANE_MW/BOILER_C_FG_MW | NOT COMPUTED |  | Missing PI inputs: BOILER_C_FG_MW ¦ COMPONENT_BUTANE_MW ¦ NORMALIZED_BOILER_C_FG_IC4_CONCENTRATION | BOILER_C_FG_MW ¦ COMPONENT_BUTANE_MW ¦ NORMALIZED_BOILER_C_FG_IC4_CONCENTRATION
BOILER_C_FG_NC4_MASS_PERCENTAGE | BOILER C FG NC4 MASS PERCENTAGE | WT% | NORMALIZED_BOILER_C_FG_NC4_CONCENTRATION*COMPONENT_BUTANE_MW/BOILER_C_FG_MW | NOT COMPUTED |  | Missing PI inputs: BOILER_C_FG_MW ¦ COMPONENT_BUTANE_MW ¦ NORMALIZED_BOILER_C_FG_NC4_CONCENTRATION | BOILER_C_FG_MW ¦ COMPONENT_BUTANE_MW ¦ NORMALIZED_BOILER_C_FG_NC4_CONCENTRATION
BOILER_C_FG_NC5_MASS_PERCENTAGE | BOILER C FG NC5 MASS PERCENTAGE | WT% | NORMALIZED_BOILER_C_FG_NC5_CONCENTRATION*COMPONENT_PENTANE_MW/BOILER_C_FG_MW | NOT COMPUTED |  | Missing PI inputs: BOILER_C_FG_MW ¦ COMPONENT_PENTANE_MW ¦ NORMALIZED_BOILER_C_FG_NC5_CONCENTRATION | BOILER_C_FG_MW ¦ COMPONENT_PENTANE_MW ¦ NORMALIZED_BOILER_C_FG_NC5_CONCENTRATION
BOILER_C_FG_IC5_MASS_PERCENTAGE | BOILER C FG IC5 MASS PERCENTAGE | % | NORMALIZED_BOILER_C_FG_IC5_CONCENTRATION*COMPONENT_PENTANE_MW/BOILER_C_FG_MW | NOT COMPUTED |  | Missing PI inputs: BOILER_C_FG_MW ¦ COMPONENT_PENTANE_MW ¦ NORMALIZED_BOILER_C_FG_IC5_CONCENTRATION | BOILER_C_FG_MW ¦ COMPONENT_PENTANE_MW ¦ NORMALIZED_BOILER_C_FG_IC5_CONCENTRATION
BOILER_C_FG_DENSITY | BOILER C FG DENSITY | KG/NM3 | BOILER_C_FG_MW/22.414 | NOT COMPUTED |  | Missing PI inputs: BOILER_C_FG_MW | BOILER_C_FG_MW
BOILER_C_LHV_DESIGEN | BOILER C LHV DESIGEN | - | (LHV_FG/BOILER_C_FG_DENSITY)/1000 | NOT COMPUTED |  | Missing PI inputs: BOILER_C_FG_DENSITY ¦ LHV_FG | BOILER_C_FG_DENSITY ¦ LHV_FG
BOILER_C_TOTAL_FUEL_COMPOSTION_MASS | BOILER C TOTAL FUEL COMPOSTION MASS | % | BOILER_C_FG_CH4_MASS_PERCENTAGE+BOILER_C_FG_ETHANE_MASS_PERCENTAGE+BOILER_C_FG_ETHYLENE_MASS_PERCENTAGE+BOILER_C_FG_PROPANE_MASS_PERCENTAGE+BOILER_C_FG_HYDROGEN_MASS_PERCENTAGE+BOILER_C_FG_NITROGEN_MASS_PERCENTAGE+BOILER_C_FG_IC4_MASS_PERCENTAGE+BOILER_C_FG_NC4_MASS_PERCENTAGE+BOILER_C_FG_NC5_MASS_PERCENTAGE+BOILER_C_FG_IC5_MASS_PERCENTAGE | NOT COMPUTED |  | Missing PI inputs: BOILER_C_FG_CH4_MASS_PERCENTAGE ¦ BOILER_C_FG_ETHANE_MASS_PERCENTAGE ¦ BOILER_C_FG_ETHYLENE_MASS_PERCENTAGE ¦ BOILER_C_FG_HYDROGEN_MASS_PERCENTAGE ¦ BOILER_C_FG_IC4_MASS_PERCENTAGE ¦ BOILER_C_FG_IC5_MASS_PERCENTAGE ¦ BOILER_C_FG_NC4_MASS_PERCENTAGE ¦ BOILER_C_FG_NC5_MASS_PERCENTAGE (+2 more) | BOILER_C_FG_CH4_MASS_PERCENTAGE ¦ BOILER_C_FG_ETHANE_MASS_PERCENTAGE ¦ BOILER_C_FG_ETHYLENE_MASS_PERCENTAGE ¦ BOILER_C_FG_HYDROGEN_MASS_PERCENTAGE ¦ BOILER_C_FG_IC4_MASS_PERCENTAGE ¦ BOILER_C_FG_IC5_MASS_PERCENTAGE ¦ BOILER_C_FG_NC4_MASS_PERCENTAGE ¦ BOILER_C_FG_NC5_MASS_PERCENTAGE ¦ BOILER_C_FG_NITROGEN_MASS_PERCENTAGE ¦ BOILER_C_FG_PROPANE_MASS_PERCENTAGE
BOILER_C_FG_CH4_MASS_FRACTION | BOILER C FG CH4 MASS FRACTION | % | BOILER_C_FG_CH4_MASS_PERCENTAGE/BOILER_C_TOTAL_FUEL_COMPOSTION_MASS | NOT COMPUTED |  | Missing PI inputs: BOILER_C_FG_CH4_MASS_PERCENTAGE ¦ BOILER_C_TOTAL_FUEL_COMPOSTION_MASS | BOILER_C_FG_CH4_MASS_PERCENTAGE ¦ BOILER_C_TOTAL_FUEL_COMPOSTION_MASS
BOILER_C_FG_ETHANE_MASS_FRACTION | BOILER C FG ETHANE MASS FRACTION | - | BOILER_C_FG_ETHANE_MASS_PERCENTAGE/BOILER_C_TOTAL_FUEL_COMPOSTION_MASS | NOT COMPUTED |  | Missing PI inputs: BOILER_C_FG_ETHANE_MASS_PERCENTAGE ¦ BOILER_C_TOTAL_FUEL_COMPOSTION_MASS | BOILER_C_FG_ETHANE_MASS_PERCENTAGE ¦ BOILER_C_TOTAL_FUEL_COMPOSTION_MASS
BOILER_C_FG_ETHYLENE_MASS_FRACTION | BOILER C FG ETHYLENE MASS FRACTION | - | BOILER_C_FG_ETHYLENE_MASS_PERCENTAGE/BOILER_C_TOTAL_FUEL_COMPOSTION_MASS | NOT COMPUTED |  | Missing PI inputs: BOILER_C_FG_ETHYLENE_MASS_PERCENTAGE ¦ BOILER_C_TOTAL_FUEL_COMPOSTION_MASS | BOILER_C_FG_ETHYLENE_MASS_PERCENTAGE ¦ BOILER_C_TOTAL_FUEL_COMPOSTION_MASS
BOILER_C_FG_PROPANE_MASS_FRACTION | BOILER C FG PROPANE MASS FRACTION | % | BOILER_C_FG_PROPANE_MASS_PERCENTAGE/BOILER_C_TOTAL_FUEL_COMPOSTION_MASS | NOT COMPUTED |  | Missing PI inputs: BOILER_C_FG_PROPANE_MASS_PERCENTAGE ¦ BOILER_C_TOTAL_FUEL_COMPOSTION_MASS | BOILER_C_FG_PROPANE_MASS_PERCENTAGE ¦ BOILER_C_TOTAL_FUEL_COMPOSTION_MASS
BOILER_C_FG_NITROGEN_MASS_FRACTION | BOILER C FG NITROGEN MASS FRACTION | % | BOILER_C_FG_NITROGEN_MASS_PERCENTAGE/BOILER_C_TOTAL_FUEL_COMPOSTION_MASS | NOT COMPUTED |  | Missing PI inputs: BOILER_C_FG_NITROGEN_MASS_PERCENTAGE ¦ BOILER_C_TOTAL_FUEL_COMPOSTION_MASS | BOILER_C_FG_NITROGEN_MASS_PERCENTAGE ¦ BOILER_C_TOTAL_FUEL_COMPOSTION_MASS
BOILER_C_FG_HYDROGEN_MASS_FRACTION | BOILER C FG HYDROGEN MASS FRACTION | % | BOILER_C_FG_HYDROGEN_MASS_PERCENTAGE/BOILER_C_TOTAL_FUEL_COMPOSTION_MASS | NOT COMPUTED |  | Missing PI inputs: BOILER_C_FG_HYDROGEN_MASS_PERCENTAGE ¦ BOILER_C_TOTAL_FUEL_COMPOSTION_MASS | BOILER_C_FG_HYDROGEN_MASS_PERCENTAGE ¦ BOILER_C_TOTAL_FUEL_COMPOSTION_MASS
BOILER_C_FG_IC4_MASS_FRACTION | BOILER C FG IC4 MASS FRACTION | % | BOILER_C_FG_IC4_MASS_PERCENTAGE/BOILER_C_TOTAL_FUEL_COMPOSTION_MASS | NOT COMPUTED |  | Missing PI inputs: BOILER_C_FG_IC4_MASS_PERCENTAGE ¦ BOILER_C_TOTAL_FUEL_COMPOSTION_MASS | BOILER_C_FG_IC4_MASS_PERCENTAGE ¦ BOILER_C_TOTAL_FUEL_COMPOSTION_MASS
BOILER_C_FG_NC4_MASS_FRACTION | BOILER C FG NC4 MASS FRACTION | % | BOILER_C_FG_NC4_MASS_PERCENTAGE/BOILER_C_TOTAL_FUEL_COMPOSTION_MASS | NOT COMPUTED |  | Missing PI inputs: BOILER_C_FG_NC4_MASS_PERCENTAGE ¦ BOILER_C_TOTAL_FUEL_COMPOSTION_MASS | BOILER_C_FG_NC4_MASS_PERCENTAGE ¦ BOILER_C_TOTAL_FUEL_COMPOSTION_MASS
BOILER_C_FG_NC5_MASS_FRACTION | BOILER C FG NC5 MASS FRACTION | % | BOILER_C_FG_NC5_MASS_PERCENTAGE/BOILER_C_TOTAL_FUEL_COMPOSTION_MASS | NOT COMPUTED |  | Missing PI inputs: BOILER_C_FG_NC5_MASS_PERCENTAGE ¦ BOILER_C_TOTAL_FUEL_COMPOSTION_MASS | BOILER_C_FG_NC5_MASS_PERCENTAGE ¦ BOILER_C_TOTAL_FUEL_COMPOSTION_MASS
BOILER_C_FG_IC5_MASS_FRACTION | BOILER C FG IC5 MASS FRACTION | % | BOILER_C_FG_IC5_MASS_PERCENTAGE/BOILER_C_TOTAL_FUEL_COMPOSTION_MASS | NOT COMPUTED |  | Missing PI inputs: BOILER_C_FG_IC5_MASS_PERCENTAGE ¦ BOILER_C_TOTAL_FUEL_COMPOSTION_MASS | BOILER_C_FG_IC5_MASS_PERCENTAGE ¦ BOILER_C_TOTAL_FUEL_COMPOSTION_MASS
BOILER_C_LHV | BOILER C LHV | MJ/KG | (BOILER_C_FG_HYDROGEN_MASS_FRACTION*LHV_H2_HYDROGEN+BOILER_C_FG_CH4_MASS_FRACTION*LHV_CH4_METHANE+BOILER_C_FG_NITROGEN_MASS_FRACTION*LHV_N2_NITROGEN+BOILER_C_FG_ETHANE_MASS_FRACTION*LHV_C2H6_ETHANE+BOILER_C_FG_PROPANE_MASS_FRACTION*LHV_C3H8_PROPANE+BOILER_C_FG_IC4_MASS_FRACTION*LHV_IC4+BOILER_C_FG_NC4_MASS_FRACTION*LHV_NC4+BOILER_C_FG_NC5_MASS_FRACTION*LHV_NC5+BOILER_C_FG_IC5_MASS_FRACTION*LHV_IC5 | NOT COMPUTED |  | Missing PI inputs: BOILER_C_FG_CH4_MASS_FRACTION ¦ BOILER_C_FG_ETHANE_MASS_FRACTION ¦ BOILER_C_FG_HYDROGEN_MASS_FRACTION ¦ BOILER_C_FG_IC4_MASS_FRACTION ¦ BOILER_C_FG_IC5_MASS_FRACTION ¦ BOILER_C_FG_NC4_MASS_FRACTION ¦ BOILER_C_FG_NC5_MASS_FRACTION ¦ BOILER_C_FG_NITROGEN_MASS_FRACTION (+10 more) | BOILER_C_FG_CH4_MASS_FRACTION ¦ BOILER_C_FG_ETHANE_MASS_FRACTION ¦ BOILER_C_FG_HYDROGEN_MASS_FRACTION ¦ BOILER_C_FG_IC4_MASS_FRACTION ¦ BOILER_C_FG_IC5_MASS_FRACTION ¦ BOILER_C_FG_NC4_MASS_FRACTION ¦ BOILER_C_FG_NC5_MASS_FRACTION ¦ BOILER_C_FG_NITROGEN_MASS_FRACTION ¦ BOILER_C_FG_PROPANE_MASS_FRACTION ¦ LHV_C2H6_ETHANE ¦ LHV_C3H8_PROPANE ¦ LHV_CH4_METHANE ¦ LHV_H2_HYDROGEN ¦ LHV_IC4 ¦ LHV_IC5 ¦ LHV_N2_NITROGEN ¦ LHV_NC4 ¦ LHV_NC5
BOILER_C_FG_FLOW_RATE | BOILER C FG FLOW RATE | TPH | BOILER_C_FUEL_GAS_FLOW/1000 | COMPUTED | 0.1755
BOILER_C_AIR_REQUIRED_FOR_H2_COMBUSTION | BOILER C AIR REQUIRED FOR H2 COMBUSTION | KG/ KG FUEL | BOILER_C_FG_HYDROGEN_MASS_FRACTION*34.344 | NOT COMPUTED |  | Missing PI inputs: BOILER_C_FG_HYDROGEN_MASS_FRACTION | BOILER_C_FG_HYDROGEN_MASS_FRACTION
BOILER_C_AIR_REQUIRED_FOR_CH4_COMBUSTION | BOILER C AIR REQUIRED FOR CH4 COMBUSTION | KG/ KG FUEL | BOILER_C_FG_CH4_MASS_FRACTION*17.265 | NOT COMPUTED |  | Missing PI inputs: BOILER_C_FG_CH4_MASS_FRACTION | BOILER_C_FG_CH4_MASS_FRACTION
BOILER_C_AIR_REQUIRED_FOR_ETHANE_COMBUSTION | BOILER C AIR REQUIRED FOR ETHANE COMBUSTION | KG/ KG FUEL | BOILER_C_FG_ETHANE_MASS_FRACTION*16.119 | NOT COMPUTED |  | Missing PI inputs: BOILER_C_FG_ETHANE_MASS_FRACTION | BOILER_C_FG_ETHANE_MASS_FRACTION
BOILER_C_AIR_REQUIRED_FOR_ETHYLENE_COMBUSTION | BOILER C AIR REQUIRED FOR ETHYLENE COMBUSTION | KG/ KG FUEL | BOILER_C_FG_ETHYLENE_MASS_FRACTION*14.807 | NOT COMPUTED |  | Missing PI inputs: BOILER_C_FG_ETHYLENE_MASS_FRACTION | BOILER_C_FG_ETHYLENE_MASS_FRACTION
BOILER_C_AIR_REQUIRED_FOR_PROPANE_COMBUSTION | BOILER C AIR REQUIRED FOR PROPANE COMBUSTION | KG/ KG FUEL | BOILER_C_FG_PROPANE_MASS_FRACTION*15.703 | NOT COMPUTED |  | Missing PI inputs: BOILER_C_FG_PROPANE_MASS_FRACTION | BOILER_C_FG_PROPANE_MASS_FRACTION
BOILER_C_AIR_REQUIRED_FOR_NC4_COMBUSTION | BOILER C AIR REQUIRED FOR NC4 COMBUSTION | KG/ KG FUEL | BOILER_C_FG_NC4_MASS_FRACTION*15.487 | NOT COMPUTED |  | Missing PI inputs: BOILER_C_FG_NC4_MASS_FRACTION | BOILER_C_FG_NC4_MASS_FRACTION
BOILER_C_AIR_REQUIRED_FOR_IC4_COMBUSTION | BOILER C AIR REQUIRED FOR IC4 COMBUSTION | KG/ KG FUEL | BOILER_C_FG_IC4_MASS_FRACTION*15.487 | NOT COMPUTED |  | Missing PI inputs: BOILER_C_FG_IC4_MASS_FRACTION | BOILER_C_FG_IC4_MASS_FRACTION
BOILER_C_AIR_REQUIRED_FOR_NC5_COMBUSTION | BOILER C AIR REQUIRED FOR NC5 COMBUSTION | KG/ KG FUEL | BOILER_C_FG_NC5_MASS_FRACTION*15.353 | NOT COMPUTED |  | Missing PI inputs: BOILER_C_FG_NC5_MASS_FRACTION | BOILER_C_FG_NC5_MASS_FRACTION
BOILER_C_AIR_REQUIRED_FOR_IC5_COMBUSTION | BOILER C AIR REQUIRED FOR IC5 COMBUSTION | KG/ KG FUEL | BOILER_C_FG_IC5_MASS_FRACTION*15.353 | NOT COMPUTED |  | Missing PI inputs: BOILER_C_FG_IC5_MASS_FRACTION | BOILER_C_FG_IC5_MASS_FRACTION
BOILER_C_H2_CO2_COMBUSTION | BOILER C H2 CO2 COMBUSTION | KG/ KG FUEL | BOILER_C_FG_HYDROGEN_MASS_FRACTION*0 | NOT COMPUTED |  | Missing PI inputs: BOILER_C_FG_HYDROGEN_MASS_FRACTION | BOILER_C_FG_HYDROGEN_MASS_FRACTION
BOILER_C_CH4_CO2_COMBUSTION | BOILER C CH4 CO2 COMBUSTION | KG/ KG FUEL | BOILER_C_FG_CH4_MASS_FRACTION*2.744 | NOT COMPUTED |  | Missing PI inputs: BOILER_C_FG_CH4_MASS_FRACTION | BOILER_C_FG_CH4_MASS_FRACTION
BOILER_C_ETHANE_CO2_COMBUSTION | BOILER C ETHANE CO2 COMBUSTION | KG/ KG FUEL | BOILER_C_FG_ETHANE_MASS_FRACTION*2.927 | NOT COMPUTED |  | Missing PI inputs: BOILER_C_FG_ETHANE_MASS_FRACTION | BOILER_C_FG_ETHANE_MASS_FRACTION
BOILER_C_ETHYLENE_CO2_COMBUSTION | BOILER C ETHYLENE CO2 COMBUSTION | KG/ KG FUEL | BOILER_C_FG_ETHYLENE_MASS_FRACTION*3.138 | NOT COMPUTED |  | Missing PI inputs: BOILER_C_FG_ETHYLENE_MASS_FRACTION | BOILER_C_FG_ETHYLENE_MASS_FRACTION
BOILER_C_PROPANE_CO2_COMBUSTION | BOILER C PROPANE CO2 COMBUSTION | KG/ KG FUEL | BOILER_C_FG_PROPANE_MASS_FRACTION*2.994 | NOT COMPUTED |  | Missing PI inputs: BOILER_C_FG_PROPANE_MASS_FRACTION | BOILER_C_FG_PROPANE_MASS_FRACTION
BOILER_C_NC4_CO2_COMBUSTION | BOILER C NC4 CO2 COMBUSTION | KG/ KG FUEL | BOILER_C_FG_NC4_MASS_FRACTION*3.029 | NOT COMPUTED |  | Missing PI inputs: BOILER_C_FG_NC4_MASS_FRACTION | BOILER_C_FG_NC4_MASS_FRACTION
BOILER_C_IC4_CO2_COMBUSTION | BOILER C IC4 CO2 COMBUSTION | KG/ KG FUEL | BOILER_C_FG_IC4_MASS_FRACTION*3.029 | NOT COMPUTED |  | Missing PI inputs: BOILER_C_FG_IC4_MASS_FRACTION | BOILER_C_FG_IC4_MASS_FRACTION
BOILER_C_NC5_CO2_COMBUSTION | BOILER C NC5 CO2 COMBUSTION | KG/ KG FUEL | BOILER_C_FG_NC5_MASS_FRACTION*3.05 | NOT COMPUTED |  | Missing PI inputs: BOILER_C_FG_NC5_MASS_FRACTION | BOILER_C_FG_NC5_MASS_FRACTION
BOILER_C_IC5_CO2_COMBUSTION | BOILER C IC5 CO2 COMBUSTION | KG/ KG FUEL | BOILER_C_FG_IC5_MASS_FRACTION*3.05 | NOT COMPUTED |  | Missing PI inputs: BOILER_C_FG_IC5_MASS_FRACTION | BOILER_C_FG_IC5_MASS_FRACTION
BOILER_C_H2_N2_COMBUSTION | BOILER C H2 N2 COMBUSTION | KG/ KG FUEL | BOILER_C_FG_HYDROGEN_MASS_FRACTION*26.407 | NOT COMPUTED |  | Missing PI inputs: BOILER_C_FG_HYDROGEN_MASS_FRACTION | BOILER_C_FG_HYDROGEN_MASS_FRACTION
BOILER_C_CH4_N2_COMBUSTION | BOILER C CH4 N2 COMBUSTION | KG/ KG FUEL | BOILER_C_FG_CH4_MASS_FRACTION*13.275 | NOT COMPUTED |  | Missing PI inputs: BOILER_C_FG_CH4_MASS_FRACTION | BOILER_C_FG_CH4_MASS_FRACTION
BOILER_C_ETHANE_N2_COMBUSTION | BOILER C ETHANE N2 COMBUSTION | KG/ KG FUEL | BOILER_C_FG_ETHANE_MASS_FRACTION*12.394 | NOT COMPUTED |  | Missing PI inputs: BOILER_C_FG_ETHANE_MASS_FRACTION | BOILER_C_FG_ETHANE_MASS_FRACTION
BOILER_C_ETHYLENE_N2_COMBUSTION | BOILER C ETHYLENE N2 COMBUSTION | KG/ KG FUEL | BOILER_C_FG_ETHYLENE_MASS_FRACTION*11.385 | NOT COMPUTED |  | Missing PI inputs: BOILER_C_FG_ETHYLENE_MASS_FRACTION | BOILER_C_FG_ETHYLENE_MASS_FRACTION
BOILER_C_PROPANE_N2_COMBUSTION | BOILER C PROPANE N2 COMBUSTION | KG/ KG FUEL | BOILER_C_FG_PROPANE_MASS_FRACTION*12.074 | NOT COMPUTED |  | Missing PI inputs: BOILER_C_FG_PROPANE_MASS_FRACTION | BOILER_C_FG_PROPANE_MASS_FRACTION
BOILER_C_IC4_N2_COMBUSTION | BOILER C IC4 N2 COMBUSTION | KG/ KG FUEL | BOILER_C_FG_IC4_MASS_FRACTION*11.908 | NOT COMPUTED |  | Missing PI inputs: BOILER_C_FG_IC4_MASS_FRACTION | BOILER_C_FG_IC4_MASS_FRACTION
BOILER_C_NC4_N2_COMBUSTION | BOILER C NC4 N2 COMBUSTION | KG/ KG FUEL | BOILER_C_FG_NC4_MASS_FRACTION*11.908 | NOT COMPUTED |  | Missing PI inputs: BOILER_C_FG_NC4_MASS_FRACTION | BOILER_C_FG_NC4_MASS_FRACTION
BOILER_C_IC5_N2_COMBUSTION | BOILER C IC5 N2 COMBUSTION | KG/ KG FUEL | BOILER_C_FG_IC5_MASS_FRACTION*11.805 | NOT COMPUTED |  | Missing PI inputs: BOILER_C_FG_IC5_MASS_FRACTION | BOILER_C_FG_IC5_MASS_FRACTION
BOILER_C_NC5_N2_COMBUSTION | BOILER C NC5 N2 COMBUSTION | KG/ KG FUEL | BOILER_C_FG_NC5_MASS_FRACTION*11.805 | NOT COMPUTED |  | Missing PI inputs: BOILER_C_FG_NC5_MASS_FRACTION | BOILER_C_FG_NC5_MASS_FRACTION
BOILER_C_H2_H2O_COMBUSTION | BOILER C H2 H2O COMBUSTION | KG/ KG FUEL | BOILER_C_FG_HYDROGEN_MASS_FRACTION*8.937 | NOT COMPUTED |  | Missing PI inputs: BOILER_C_FG_HYDROGEN_MASS_FRACTION | BOILER_C_FG_HYDROGEN_MASS_FRACTION
BOILER_C_CH4_H2O_COMBUSTION | BOILER C CH4 H2O COMBUSTION | KG/ KG FUEL | BOILER_C_FG_CH4_MASS_FRACTION*2.246 | NOT COMPUTED |  | Missing PI inputs: BOILER_C_FG_CH4_MASS_FRACTION | BOILER_C_FG_CH4_MASS_FRACTION
BOILER_C_ETHANE_H2O_COMBUSTION | BOILER C ETHANE H2O COMBUSTION | KG/ KG FUEL | BOILER_C_FG_ETHANE_MASS_FRACTION*1.798 | NOT COMPUTED |  | Missing PI inputs: BOILER_C_FG_ETHANE_MASS_FRACTION | BOILER_C_FG_ETHANE_MASS_FRACTION
BOILER_C_ETHYLENE_H2O_COMBUSTION | BOILER C ETHYLENE H2O COMBUSTION | KG/ KG FUEL | BOILER_C_FG_ETHYLENE_MASS_FRACTION*1.285 | NOT COMPUTED |  | Missing PI inputs: BOILER_C_FG_ETHYLENE_MASS_FRACTION | BOILER_C_FG_ETHYLENE_MASS_FRACTION
BOILER_C_PROPANE_H2O_COMBUSTION | BOILER C PROPANE H2O COMBUSTION | KG/ KG FUEL | BOILER_C_FG_PROPANE_MASS_FRACTION*1.634 | NOT COMPUTED |  | Missing PI inputs: BOILER_C_FG_PROPANE_MASS_FRACTION | BOILER_C_FG_PROPANE_MASS_FRACTION
BOILER_C_IC4_H2O_COMBUSTION | BOILER C IC4 H2O COMBUSTION | KG/ KG FUEL | BOILER_C_FG_NC4_MASS_FRACTION*1.55 | NOT COMPUTED |  | Missing PI inputs: BOILER_C_FG_NC4_MASS_FRACTION | BOILER_C_FG_NC4_MASS_FRACTION
BOILER_C_NC4_H2O_COMBUSTION | BOILER C NC4 H2O COMBUSTION | KG/ KG FUEL | BOILER_C_FG_IC4_MASS_FRACTION*1.55 | NOT COMPUTED |  | Missing PI inputs: BOILER_C_FG_IC4_MASS_FRACTION | BOILER_C_FG_IC4_MASS_FRACTION
BOILER_C_IC5_H2O_COMBUSTION | BOILER C IC5 H2O COMBUSTION | KG/ KG FUEL | BOILER_C_FG_IC5_MASS_FRACTION*1.498 | NOT COMPUTED |  | Missing PI inputs: BOILER_C_FG_IC5_MASS_FRACTION | BOILER_C_FG_IC5_MASS_FRACTION
BOILER_C_NC5_H2O_COMBUSTION | BOILER C NC5 H2O COMBUSTION | KG/ KG FUEL | BOILER_C_FG_NC5_MASS_FRACTION*1.498 | NOT COMPUTED |  | Missing PI inputs: BOILER_C_FG_NC5_MASS_FRACTION | BOILER_C_FG_NC5_MASS_FRACTION
BOILER_C_AIR_REQUIRED_FOR_COMPLETE_COMBUSTION | BOILER C AIR REQUIRED FOR COMPLETE COMBUSTION | KG | BOILER_C_AIR_REQUIRED_FOR_H2_COMBUSTION+BOILER_C_AIR_REQUIRED_FOR_CH4_COMBUSTION+BOILER_C_AIR_REQUIRED_FOR_ETHANE_COMBUSTION+BOILER_C_AIR_REQUIRED_FOR_ETHYLENE_COMBUSTION+BOILER_C_AIR_REQUIRED_FOR_PROPANE_COMBUSTION+BOILER_C_AIR_REQUIRED_FOR_NC4_COMBUSTION+BOILER_C_AIR_REQUIRED_FOR_IC4_COMBUSTION+BOILER_C_AIR_REQUIRED_FOR_NC5_COMBUSTION+BOILER_C_AIR_REQUIRED_FOR_IC5_COMBUSTION | NOT COMPUTED |  | Missing PI inputs: BOILER_C_AIR_REQUIRED_FOR_CH4_COMBUSTION ¦ BOILER_C_AIR_REQUIRED_FOR_ETHANE_COMBUSTION ¦ BOILER_C_AIR_REQUIRED_FOR_ETHYLENE_COMBUSTION ¦ BOILER_C_AIR_REQUIRED_FOR_H2_COMBUSTION ¦ BOILER_C_AIR_REQUIRED_FOR_IC4_COMBUSTION ¦ BOILER_C_AIR_REQUIRED_FOR_IC5_COMBUSTION ¦ BOILER_C_AIR_REQUIRED_FOR_NC4_COMBUSTION ¦ BOILER_C_AIR_REQUIRED_FOR_NC5_COMBUSTION (+1 more) | BOILER_C_AIR_REQUIRED_FOR_CH4_COMBUSTION ¦ BOILER_C_AIR_REQUIRED_FOR_ETHANE_COMBUSTION ¦ BOILER_C_AIR_REQUIRED_FOR_ETHYLENE_COMBUSTION ¦ BOILER_C_AIR_REQUIRED_FOR_H2_COMBUSTION ¦ BOILER_C_AIR_REQUIRED_FOR_IC4_COMBUSTION ¦ BOILER_C_AIR_REQUIRED_FOR_IC5_COMBUSTION ¦ BOILER_C_AIR_REQUIRED_FOR_NC4_COMBUSTION ¦ BOILER_C_AIR_REQUIRED_FOR_NC5_COMBUSTION ¦ BOILER_C_AIR_REQUIRED_FOR_PROPANE_COMBUSTION
BOILER_C_CO2_FORMED | BOILER C CO2 FORMED | KG | BOILER_C_CH4_CO2_COMBUSTION+BOILER_C_ETHANE_CO2_COMBUSTION+BOILER_C_ETHYLENE_CO2_COMBUSTION+BOILER_C_PROPANE_CO2_COMBUSTION+BOILER_C_NC4_CO2_COMBUSTION+BOILER_C_IC4_CO2_COMBUSTION+BOILER_C_NC5_CO2_COMBUSTION+BOILER_C_IC5_CO2_COMBUSTION | NOT COMPUTED |  | Missing PI inputs: BOILER_C_CH4_CO2_COMBUSTION ¦ BOILER_C_ETHANE_CO2_COMBUSTION ¦ BOILER_C_ETHYLENE_CO2_COMBUSTION ¦ BOILER_C_IC4_CO2_COMBUSTION ¦ BOILER_C_IC5_CO2_COMBUSTION ¦ BOILER_C_NC4_CO2_COMBUSTION ¦ BOILER_C_NC5_CO2_COMBUSTION ¦ BOILER_C_PROPANE_CO2_COMBUSTION | BOILER_C_CH4_CO2_COMBUSTION ¦ BOILER_C_ETHANE_CO2_COMBUSTION ¦ BOILER_C_ETHYLENE_CO2_COMBUSTION ¦ BOILER_C_IC4_CO2_COMBUSTION ¦ BOILER_C_IC5_CO2_COMBUSTION ¦ BOILER_C_NC4_CO2_COMBUSTION ¦ BOILER_C_NC5_CO2_COMBUSTION ¦ BOILER_C_PROPANE_CO2_COMBUSTION
BOILER_C_N2_FORMED | BOILER C N2 FORMED | KG | BOILER_C_H2_N2_COMBUSTION+BOILER_C_CH4_N2_COMBUSTION+BOILER_C_ETHANE_N2_COMBUSTION+BOILER_C_ETHYLENE_N2_COMBUSTION+BOILER_C_PROPANE_N2_COMBUSTION+BOILER_C_IC4_N2_COMBUSTION+BOILER_C_NC4_N2_COMBUSTION+BOILER_C_IC5_N2_COMBUSTION+BOILER_C_NC5_N2_COMBUSTION | NOT COMPUTED |  | Missing PI inputs: BOILER_C_CH4_N2_COMBUSTION ¦ BOILER_C_ETHANE_N2_COMBUSTION ¦ BOILER_C_ETHYLENE_N2_COMBUSTION ¦ BOILER_C_H2_N2_COMBUSTION ¦ BOILER_C_IC4_N2_COMBUSTION ¦ BOILER_C_IC5_N2_COMBUSTION ¦ BOILER_C_NC4_N2_COMBUSTION ¦ BOILER_C_NC5_N2_COMBUSTION (+1 more) | BOILER_C_CH4_N2_COMBUSTION ¦ BOILER_C_ETHANE_N2_COMBUSTION ¦ BOILER_C_ETHYLENE_N2_COMBUSTION ¦ BOILER_C_H2_N2_COMBUSTION ¦ BOILER_C_IC4_N2_COMBUSTION ¦ BOILER_C_IC5_N2_COMBUSTION ¦ BOILER_C_NC4_N2_COMBUSTION ¦ BOILER_C_NC5_N2_COMBUSTION ¦ BOILER_C_PROPANE_N2_COMBUSTION
BOILER_C_H2O_FORMED | BOILER C H2O FORMED | KG | BOILER_C_H2_H2O_COMBUSTION+BOILER_C_CH4_H2O_COMBUSTION+BOILER_C_ETHANE_H2O_COMBUSTION+BOILER_C_ETHYLENE_H2O_COMBUSTION+BOILER_C_PROPANE_H2O_COMBUSTION+BOILER_C_IC4_H2O_COMBUSTION+BOILER_C_NC4_H2O_COMBUSTION+BOILER_C_IC5_H2O_COMBUSTION+BOILER_C_NC5_H2O_COMBUSTION | NOT COMPUTED |  | Missing PI inputs: BOILER_C_CH4_H2O_COMBUSTION ¦ BOILER_C_ETHANE_H2O_COMBUSTION ¦ BOILER_C_ETHYLENE_H2O_COMBUSTION ¦ BOILER_C_H2_H2O_COMBUSTION ¦ BOILER_C_IC4_H2O_COMBUSTION ¦ BOILER_C_IC5_H2O_COMBUSTION ¦ BOILER_C_NC4_H2O_COMBUSTION ¦ BOILER_C_NC5_H2O_COMBUSTION (+1 more) | BOILER_C_CH4_H2O_COMBUSTION ¦ BOILER_C_ETHANE_H2O_COMBUSTION ¦ BOILER_C_ETHYLENE_H2O_COMBUSTION ¦ BOILER_C_H2_H2O_COMBUSTION ¦ BOILER_C_IC4_H2O_COMBUSTION ¦ BOILER_C_IC5_H2O_COMBUSTION ¦ BOILER_C_NC4_H2O_COMBUSTION ¦ BOILER_C_NC5_H2O_COMBUSTION ¦ BOILER_C_PROPANE_H2O_COMBUSTION
BOILER_C_VAPOUR_PRESSURE_OF_H2O | BOILER C VAPOUR PRESSURE OF H2O | MMHG | 10^(8.07131-(1730.63/(233.426+(AMBIENT_TEMPERATURE)))) | COMPUTED | 4.631
BOILER_C_AIR_MOISTURE | BOILER C AIR MOISTURE | KG MOIST/KG AIR | BOILER_C_VAPOUR_PRESSURE_OF_H2O/(760-BOILER_C_VAPOUR_PRESSURE_OF_H2O*RELATIVE_HUMIDITY_CLEAN)*RELATIVE_HUMIDITY_CLEAN*18.015/28.96 | NOT COMPUTED |  | Missing PI inputs: RELATIVE_HUMIDITY_CLEAN | RELATIVE_HUMIDITY_CLEAN
BOILER_C_CORRECTED_COMBUSTION_AIR | BOILER C CORRECTED COMBUSTION AIR | KG | BOILER_C_AIR_REQUIRED_FOR_COMPLETE_COMBUSTION/(1-BOILER_C_AIR_MOISTURE) | NOT COMPUTED |  | Missing PI inputs: BOILER_C_AIR_MOISTURE ¦ BOILER_C_AIR_REQUIRED_FOR_COMPLETE_COMBUSTION | BOILER_C_AIR_MOISTURE ¦ BOILER_C_AIR_REQUIRED_FOR_COMPLETE_COMBUSTION
BOILER_C_CORRECTED_COMBUTION_H2O_FORMED | BOILER C CORRECTED COMBUTION H2O FORMED | KG | BOILER_C_H2O_FORMED+(BOILER_C_CORRECTED_COMBUSTION_AIR-BOILER_C_AIR_REQUIRED_FOR_COMPLETE_COMBUSTION) | NOT COMPUTED |  | Missing PI inputs: BOILER_C_AIR_REQUIRED_FOR_COMPLETE_COMBUSTION ¦ BOILER_C_CORRECTED_COMBUSTION_AIR ¦ BOILER_C_H2O_FORMED | BOILER_C_AIR_REQUIRED_FOR_COMPLETE_COMBUSTION ¦ BOILER_C_CORRECTED_COMBUSTION_AIR ¦ BOILER_C_H2O_FORMED
BOILER_C_EXCESS_AIR | BOILER C EXCESS AIR | KG | ((28.96*BOILER_C_FLUE_GAS_OXGYGEN)*((BOILER_C_N2_FORMED/28.01)+(BOILER_C_CORRECTED_COMBUTION_H2O_FORMED/18.015)+(BOILER_C_CO2_FORMED/44.01))/(20.95-BOILER_C_FLUE_GAS_OXGYGEN)) | NOT COMPUTED |  | Missing PI inputs: BOILER_C_CO2_FORMED ¦ BOILER_C_CORRECTED_COMBUTION_H2O_FORMED ¦ BOILER_C_FLUE_GAS_OXGYGEN ¦ BOILER_C_N2_FORMED | BOILER_C_CO2_FORMED ¦ BOILER_C_CORRECTED_COMBUTION_H2O_FORMED ¦ BOILER_C_FLUE_GAS_OXGYGEN ¦ BOILER_C_N2_FORMED
BOILER_C_AIR_FUEL_MASS_RATIO | BOILER C AIR FUEL MASS RATIO | KG/ KG FUEL | BOILER_C_EXCESS_AIR+BOILER_C_CORRECTED_COMBUSTION_AIR | NOT COMPUTED |  | Missing PI inputs: BOILER_C_CORRECTED_COMBUSTION_AIR ¦ BOILER_C_EXCESS_AIR | BOILER_C_CORRECTED_COMBUSTION_AIR ¦ BOILER_C_EXCESS_AIR
BOILER_C_TOTAL_MOISTURE_WITH_AIR | BOILER C TOTAL MOISTURE WITH AIR | KG/ KG FUEL | BOILER_C_AIR_FUEL_MASS_RATIO*BOILER_C_AIR_MOISTURE | NOT COMPUTED |  | Missing PI inputs: BOILER_C_AIR_FUEL_MASS_RATIO ¦ BOILER_C_AIR_MOISTURE | BOILER_C_AIR_FUEL_MASS_RATIO ¦ BOILER_C_AIR_MOISTURE
BOILER_C_TOTAL_H2O_PER_KG_OF_FUEL | BOILER C TOTAL H2O PER KG OF FUEL | KG/ KG FUEL | BOILER_C_TOTAL_MOISTURE_WITH_AIR+BOILER_C_H2O_FORMED | NOT COMPUTED |  | Missing PI inputs: BOILER_C_H2O_FORMED ¦ BOILER_C_TOTAL_MOISTURE_WITH_AIR | BOILER_C_H2O_FORMED ¦ BOILER_C_TOTAL_MOISTURE_WITH_AIR
BOILER_C_CP_AT_COMBUSTION_TEMPERATURE | BOILER C CP AT COMBUSTION TEMPERATURE | CAL/MOL °C | (((28.98641)+1.85398*((BOILER_C_COMBUSTION_AIR_TEMPERATURE+273.15)/1000)-9.647459*((BOILER_C_COMBUSTION_AIR_TEMPERATURE+273.15)/1000)^2+16.63537*((BOILER_C_COMBUSTION_AIR_TEMPERATURE+273.15)/1000)^3+(0.000117/((BOILER_C_COMBUSTION_AIR_TEMPERATURE+273.15)/1000)^2))*0.239*0.79)+(((31.32234)-20.23531*((BOILER_C_COMBUSTION_AIR_TEMPERATURE+273.15)/1000)+57.86644*((BOILER_C_COMBUSTION_AIR_TEMPERATURE+27 | NOT COMPUTED |  | Missing PI inputs: BOILER_C_COMBUSTION_AIR_TEMPERATURE | BOILER_C_COMBUSTION_AIR_TEMPERATURE
BOILER_C_AIR_CP_FOR_SENSIBLE_HEAT_CORRECTED | BOILER C AIR CP FOR SENSIBLE HEAT CORRECTED | KCAL/Kg°C | ((BOILER_C_AIR_CP_REF_T+BOILER_C_CP_AT_COMBUSTION_TEMPERATURE)/2)/28.96 | NOT COMPUTED |  | Missing PI inputs: BOILER_C_CP_AT_COMBUSTION_TEMPERATURE | BOILER_C_CP_AT_COMBUSTION_TEMPERATURE
BOILER_C_CP_H2_FUEL_TEMP | BOILER C CP H2 FUEL TEMP | CAL/MOL °C | ((33.066178)-11.363417*((BOILER_C_MAIN_FUEL_GAS_TEMPERATURE+273.15)/1000)+11.432816*((BOILER_C_MAIN_FUEL_GAS_TEMPERATURE+273.15)/1000)^2-2.772874*((BOILER_C_MAIN_FUEL_GAS_TEMPERATURE+273.15)/1000)^3+(-0.158558/((BOILER_C_MAIN_FUEL_GAS_TEMPERATURE+273.15)/1000)^2))*0.239 | NOT COMPUTED |  | Missing PI inputs: BOILER_C_MAIN_FUEL_GAS_TEMPERATURE | BOILER_C_MAIN_FUEL_GAS_TEMPERATURE
BOILER_C_CP_CH4_FUEL_TEMP | BOILER C CP CH4 FUEL TEMP | CAL/MOL °C | ((-0.703029)+108.4773*((BOILER_C_MAIN_FUEL_GAS_TEMPERATURE+273.15)/1000)-42.52157*((BOILER_C_MAIN_FUEL_GAS_TEMPERATURE+273.15)/1000)^2+5.862788*((BOILER_C_MAIN_FUEL_GAS_TEMPERATURE+273.15)/1000)^3+(0.678565/((BOILER_C_MAIN_FUEL_GAS_TEMPERATURE+273.15)/1000)^2))*0.239 | NOT COMPUTED |  | Missing PI inputs: BOILER_C_MAIN_FUEL_GAS_TEMPERATURE | BOILER_C_MAIN_FUEL_GAS_TEMPERATURE
BOILER_C_CP_ETHANE_FUEL_TEMP | BOILER C CP ETHANE FUEL TEMP | CAL/MOL °C | (6.08160993967773+173.58246031667*((BOILER_C_MAIN_FUEL_GAS_TEMPERATURE+273.15)/1000)-66.9190547406319*((BOILER_C_MAIN_FUEL_GAS_TEMPERATURE+273.15)/1000)^2+9.08912024736972*((BOILER_C_MAIN_FUEL_GAS_TEMPERATURE+273.15)/1000)^3+(0.129136456966982/((BOILER_C_MAIN_FUEL_GAS_TEMPERATURE+273.15)/1000)^2))*0.239 | NOT COMPUTED |  | Missing PI inputs: BOILER_C_MAIN_FUEL_GAS_TEMPERATURE | BOILER_C_MAIN_FUEL_GAS_TEMPERATURE
BOILER_C_CP_PROPANE_FUEL_TEMP | BOILER C CP PROPANE FUEL TEMP | CAL/MOL °C | (12.6608072783283+232.070245794953*((BOILER_C_MAIN_FUEL_GAS_TEMPERATURE+273.15)/1000)-70.3446118121155*((BOILER_C_MAIN_FUEL_GAS_TEMPERATURE+273.15)/1000)^2+0.60714221002859*((BOILER_C_MAIN_FUEL_GAS_TEMPERATURE+273.15)/1000)^3+(0.0269571781100411/((BOILER_C_MAIN_FUEL_GAS_TEMPERATURE+273.15)/1000)^2))*0.239 | NOT COMPUTED |  | Missing PI inputs: BOILER_C_MAIN_FUEL_GAS_TEMPERATURE | BOILER_C_MAIN_FUEL_GAS_TEMPERATURE
BOILER_C_CP_ETHYLENE_FUEL_TEMP | BOILER C CP ETHYLENE FUEL TEMP | CAL/MOL °C | (-6.38788+184.4019*((BOILER_C_MAIN_FUEL_GAS_TEMPERATURE+273.15)/1000)-112.9718*((BOILER_C_MAIN_FUEL_GAS_TEMPERATURE+273.15)/1000)^2+28.49593*((BOILER_C_MAIN_FUEL_GAS_TEMPERATURE+273.15)/1000)^3+0.31554/((BOILER_C_MAIN_FUEL_GAS_TEMPERATURE+273.15)/1000)^2)*0.239 | NOT COMPUTED |  | Missing PI inputs: BOILER_C_MAIN_FUEL_GAS_TEMPERATURE | BOILER_C_MAIN_FUEL_GAS_TEMPERATURE
BOILER_C_CP_NC4_FUEL_TEMP | BOILER C CP NC4 FUEL TEMP | CAL/MOL °C | (22.1581076705715+292.589410831127*((BOILER_C_MAIN_FUEL_GAS_TEMPERATURE+273.15)/1000)-85.8165101864775*((BOILER_C_MAIN_FUEL_GAS_TEMPERATURE+273.15)/1000)^2-1.01394039648879*((BOILER_C_MAIN_FUEL_GAS_TEMPERATURE+273.15)/1000)^3+(0.00634969201331822/((BOILER_C_MAIN_FUEL_GAS_TEMPERATURE+273.15)/1000)^2))*0.239 | NOT COMPUTED |  | Missing PI inputs: BOILER_C_MAIN_FUEL_GAS_TEMPERATURE | BOILER_C_MAIN_FUEL_GAS_TEMPERATURE
BOILER_C_CP_IC4_FUEL_TEMP | BOILER C CP IC4 FUEL TEMP | CAL/MOL °C | (8.32665517242186+344.923323425655*((BOILER_C_MAIN_FUEL_GAS_TEMPERATURE+273.15)/1000)--141.649866470373*((BOILER_C_MAIN_FUEL_GAS_TEMPERATURE+273.15)/1000)^2-17.402696038734*((BOILER_C_MAIN_FUEL_GAS_TEMPERATURE+273.15)/1000)^3+(0.0260047492494904/((BOILER_C_MAIN_FUEL_GAS_TEMPERATURE+273.15)/1000)^2))*0.239 | NOT COMPUTED |  | Missing PI inputs: BOILER_C_MAIN_FUEL_GAS_TEMPERATURE | BOILER_C_MAIN_FUEL_GAS_TEMPERATURE
BOILER_C_CP_NC5_FUEL_TEMP | BOILER C CP NC5 FUEL TEMP | CAL/MOL °C | (-36.7350853904756+580.375772029461*((BOILER_C_MAIN_FUEL_GAS_TEMPERATURE+273.15)/1000)-341.586537384626*((BOILER_C_MAIN_FUEL_GAS_TEMPERATURE+273.15)/1000)^2-78.4996542134237*((BOILER_C_MAIN_FUEL_GAS_TEMPERATURE+273.15)/1000)^3+(1.08616950221781/((BOILER_C_MAIN_FUEL_GAS_TEMPERATURE+273.15)/1000)^2))*0.239 | NOT COMPUTED |  | Missing PI inputs: BOILER_C_MAIN_FUEL_GAS_TEMPERATURE | BOILER_C_MAIN_FUEL_GAS_TEMPERATURE
BOILER_C_CP_IC5_FUEL_TEMP | BOILER C CP IC5 FUEL TEMP | CAL/MOL °C | (-16.1426869390769+517.363683637786*((BOILER_C_MAIN_FUEL_GAS_TEMPERATURE+273.15)/1000)-271.314078126683*((BOILER_C_MAIN_FUEL_GAS_TEMPERATURE+273.15)/1000)^2-56.1566185580689*((BOILER_C_MAIN_FUEL_GAS_TEMPERATURE+273.15)/1000)^3+(0.317133464208019/((BOILER_C_MAIN_FUEL_GAS_TEMPERATURE+273.15)/1000)^2))*0.239 | NOT COMPUTED |  | Missing PI inputs: BOILER_C_MAIN_FUEL_GAS_TEMPERATURE | BOILER_C_MAIN_FUEL_GAS_TEMPERATURE
BOILER_C_CP_TOTAL_FUEL_AT_REF_TEMP | BOILER C CP TOTAL FUEL AT REF TEMP | CAL/MOL °C | ((BOILER_C_FG_HYDROGEN_MASS_FRACTION/COMPONENT_HYDROGEN_MW)*6.876+BOILER_C_FG_CH4_MASS_FRACTION/COMPONENT_METHANE_MW*8.45+(BOILER_C_FG_ETHYLENE_MASS_FRACTION/COMPONENT_ETHYLENE_MW)*10.02+(BOILER_C_FG_ETHANE_MASS_FRACTION/COMPONENT_ETHANE_MW)*12.52+(BOILER_C_FG_PROPANE_MASS_FRACTION/COMPONENT_PROPANE_MW*17.72+(BOILER_C_FG_NC4_MASS_FRACTION/COMPONENT_BUTANE_MW*23.79)+(BOILER_C_FG_NC5_MASS_FRACTION/C | NOT COMPUTED |  | Missing PI inputs: BOILER_C_FG_CH4_MASS_FRACTION ¦ BOILER_C_FG_ETHANE_MASS_FRACTION ¦ BOILER_C_FG_ETHYLENE_MASS_FRACTION ¦ BOILER_C_FG_HYDROGEN_MASS_FRACTION ¦ BOILER_C_FG_IC4_MASS_FRACTION ¦ BOILER_C_FG_IC5_MASS_FRACTION ¦ BOILER_C_FG_MW ¦ BOILER_C_FG_NC4_MASS_FRACTION (+9 more) | BOILER_C_FG_CH4_MASS_FRACTION ¦ BOILER_C_FG_ETHANE_MASS_FRACTION ¦ BOILER_C_FG_ETHYLENE_MASS_FRACTION ¦ BOILER_C_FG_HYDROGEN_MASS_FRACTION ¦ BOILER_C_FG_IC4_MASS_FRACTION ¦ BOILER_C_FG_IC5_MASS_FRACTION ¦ BOILER_C_FG_MW ¦ BOILER_C_FG_NC4_MASS_FRACTION ¦ BOILER_C_FG_NC5_MASS_FRACTION ¦ BOILER_C_FG_PROPANE_MASS_FRACTION ¦ COMPONENT_BUTANE_MW ¦ COMPONENT_ETHANE_MW ¦ COMPONENT_ETHYLENE_MW ¦ COMPONENT_HYDROGEN_MW ¦ COMPONENT_METHANE_MW ¦ COMPONENT_PENTANE_MW ¦ COMPONENT_PROPANE_MW
BOILER_C_CP_TOTAL_FUEL_AT_FUEL_TEMP | BOILER C CP TOTAL FUEL AT FUEL TEMP | CAL/MOL °C | ((BOILER_C_FG_HYDROGEN_MASS_FRACTION/COMPONENT_HYDROGEN_MW)*BOILER_C_CP_H2_FUEL_TEMP+BOILER_C_FG_CH4_MASS_FRACTION/COMPONENT_METHANE_MW*BOILER_C_CP_CH4_FUEL_TEMP+(BOILER_C_FG_ETHYLENE_MASS_FRACTION/COMPONENT_ETHYLENE_MW)*BOILER_C_CP_ETHYLENE_FUEL_TEMP+(BOILER_C_FG_ETHANE_MASS_FRACTION/COMPONENT_ETHANE_MW)*BOILER_C_CP_ETHANE_FUEL_TEMP+(BOILER_C_FG_PROPANE_MASS_FRACTION/COMPONENT_PROPANE_MW*BOILER_C | NOT COMPUTED |  | Missing PI inputs: BOILER_C_CP_CH4_FUEL_TEMP ¦ BOILER_C_CP_ETHANE_FUEL_TEMP ¦ BOILER_C_CP_ETHYLENE_FUEL_TEMP ¦ BOILER_C_CP_H2_FUEL_TEMP ¦ BOILER_C_CP_IC4_FUEL_TEMP ¦ BOILER_C_CP_IC5_FUEL_TEMP ¦ BOILER_C_CP_NC4_FUEL_TEMP ¦ BOILER_C_CP_NC5_FUEL_TEMP (+18 more) | BOILER_C_CP_CH4_FUEL_TEMP ¦ BOILER_C_CP_ETHANE_FUEL_TEMP ¦ BOILER_C_CP_ETHYLENE_FUEL_TEMP ¦ BOILER_C_CP_H2_FUEL_TEMP ¦ BOILER_C_CP_IC4_FUEL_TEMP ¦ BOILER_C_CP_IC5_FUEL_TEMP ¦ BOILER_C_CP_NC4_FUEL_TEMP ¦ BOILER_C_CP_NC5_FUEL_TEMP ¦ BOILER_C_CP_PROPANE_FUEL_TEMP ¦ BOILER_C_FG_CH4_MASS_FRACTION ¦ BOILER_C_FG_ETHANE_MASS_FRACTION ¦ BOILER_C_FG_ETHYLENE_MASS_FRACTION ¦ BOILER_C_FG_HYDROGEN_MASS_FRACTION ¦ BOILER_C_FG_IC4_MASS_FRACTION ¦ BOILER_C_FG_IC5_MASS_FRACTION ¦ BOILER_C_FG_MW ¦ BOILER_C_FG_NC4_MASS_FRACTION ¦ BOILER_C_FG_NC5_MASS_FRACTION ¦ BOILER_C_FG_PROPANE_MASS_FRACTION ¦ COMPONENT_BUTANE_MW ¦ COMPONENT_ETHANE_MW ¦ COMPONENT_ETHYLENE_MW ¦ COMPONENT_HYDROGEN_MW ¦ COMPONENT_METHANE_MW ¦ COMPONENT_PENTANE_MW ¦ COMPONENT_PROPANE_MW
BOILER_C_AVG_CP_OF_FUEL_GAS_SENSIBLE_HEAT_CORRECTED | BOILER C AVG CP OF FUEL GAS SENSIBLE HEAT CORRECTED | KCAL/Kg°C | ((BOILER_C_CP_TOTAL_FUEL_AT_REF_TEMP+BOILER_C_CP_TOTAL_FUEL_AT_FUEL_TEMP)/BOILER_C_FG_MW)/2 | NOT COMPUTED |  | Missing PI inputs: BOILER_C_CP_TOTAL_FUEL_AT_FUEL_TEMP ¦ BOILER_C_CP_TOTAL_FUEL_AT_REF_TEMP ¦ BOILER_C_FG_MW | BOILER_C_CP_TOTAL_FUEL_AT_FUEL_TEMP ¦ BOILER_C_CP_TOTAL_FUEL_AT_REF_TEMP ¦ BOILER_C_FG_MW
BOILER_C_DRY_FLUE_GAS_PER_FUEL_MASS_RATIO | BOILER C DRY FLUE GAS PER FUEL MASS RATIO | KG/KG fuel | BOILER_C_EXCESS_AIR*(1-BOILER_C_AIR_MOISTURE)+BOILER_C_N2_FORMED+BOILER_C_CO2_FORMED | NOT COMPUTED |  | Missing PI inputs: BOILER_C_AIR_MOISTURE ¦ BOILER_C_CO2_FORMED ¦ BOILER_C_EXCESS_AIR ¦ BOILER_C_N2_FORMED | BOILER_C_AIR_MOISTURE ¦ BOILER_C_CO2_FORMED ¦ BOILER_C_EXCESS_AIR ¦ BOILER_C_N2_FORMED
BOILER_C_FLUE_GAS_PER_FUEL_MASS_RATIO | BOILER C FLUE GAS PER FUEL MASS RATIO | KG/KG fuel | BOILER_C_DRY_FLUE_GAS_PER_FUEL_MASS_RATIO+BOILER_C_TOTAL_H2O_PER_KG_OF_FUEL | NOT COMPUTED |  | Missing PI inputs: BOILER_C_DRY_FLUE_GAS_PER_FUEL_MASS_RATIO ¦ BOILER_C_TOTAL_H2O_PER_KG_OF_FUEL | BOILER_C_DRY_FLUE_GAS_PER_FUEL_MASS_RATIO ¦ BOILER_C_TOTAL_H2O_PER_KG_OF_FUEL
BOILER_C_FLUE_GAS_MW | BOILER C FLUE GAS MW | kg/kmol | BOILER_C_FLUE_GAS_PER_FUEL_MASS_RATIO/(BOILER_C_CO2_FORMED/44.01+BOILER_C_TOTAL_H2O_PER_KG_OF_FUEL/18.015+BOILER_C_N2_FORMED/28.01+BOILER_C_EXCESS_AIR/28.96) | NOT COMPUTED |  | Missing PI inputs: BOILER_C_CO2_FORMED ¦ BOILER_C_EXCESS_AIR ¦ BOILER_C_FLUE_GAS_PER_FUEL_MASS_RATIO ¦ BOILER_C_N2_FORMED ¦ BOILER_C_TOTAL_H2O_PER_KG_OF_FUEL | BOILER_C_CO2_FORMED ¦ BOILER_C_EXCESS_AIR ¦ BOILER_C_FLUE_GAS_PER_FUEL_MASS_RATIO ¦ BOILER_C_N2_FORMED ¦ BOILER_C_TOTAL_H2O_PER_KG_OF_FUEL
BOILER_C_CP_OF_AIR_AT_STACK_TEMP | BOILER C CP OF AIR AT STACK TEMP | CAL/MOL °C | (((28.98641)+1.85398*((BOILER_C_STACK_TEMPERATURE+273.15)/1000)-9.647459*((BOILER_C_STACK_TEMPERATURE+273.15)/1000)^2+16.63537*((BOILER_C_STACK_TEMPERATURE+273.15)/1000)^3+(0.000117/((BOILER_C_STACK_TEMPERATURE+273.15)/1000)^2))*0.239*0.79)+(((31.32234)-20.23531*((BOILER_C_STACK_TEMPERATURE+273.15)/1000)+57.86644*((BOILER_C_STACK_TEMPERATURE+273.15)/1000)^2-36.50624*((BOILER_C_STACK_TEMPERATURE+27 | COMPUTED | 6.9676
BOILER_C_CP_FLUE_GAS_CO2_AT_STACK_TEMP | BOILER C CP FLUE GAS CO2 AT STACK TEMP | CAL/MOL °C | ((24.99735)+55.18696*((BOILER_C_STACK_TEMPERATURE+273.15)/1000)-33.69137*((BOILER_C_STACK_TEMPERATURE+273.15)/1000)^2+7.948387*((BOILER_C_STACK_TEMPERATURE+273.15)/1000)^3+(-0.136638/((BOILER_C_STACK_TEMPERATURE+273.15)/1000)^2))*0.239 | COMPUTED | 8.6502
BOILER_C_CP_FLUE_GAS_H2O_AT_STACK_TEMP | BOILER C CP FLUE GAS H2O AT STACK TEMP | CAL/MOL °C | 8.22+0.00015*(BOILER_C_STACK_TEMPERATURE+273.15)+0.00000134*((BOILER_C_STACK_TEMPERATURE+273.15)^2) | COMPUTED | 8.3662
BOILER_C_CP_FLUE_GAS_N2_AT_STACK_TEMP | BOILER C CP FLUE GAS N2 AT STACK TEMP | CAL/MOL °C | ((28.98641)+1.85398*((BOILER_C_STACK_TEMPERATURE+273.15)/1000)-9.647459*((BOILER_C_STACK_TEMPERATURE+273.15)/1000)^2+16.63537*((BOILER_C_STACK_TEMPERATURE+273.15)/1000)^3+(0.000117/((BOILER_C_STACK_TEMPERATURE+273.15)/1000)^2))*0.239 | COMPUTED | 6.9586
BOILER_C_AVG_CP_OF_FLUE_GAS_AT_STACK_TEMP | BOILER C AVG CP OF FLUE GAS AT STACK TEMP | KCAL/Kg°C | (BOILER_C_CP_FLUE_GAS_CO2_AT_STACK_TEMP*BOILER_C_CO2_FORMED/44.01+BOILER_C_CP_FLUE_GAS_N2_AT_STACK_TEMP*BOILER_C_N2_FORMED/28.01+BOILER_C_EXCESS_AIR/28.85*BOILER_C_CP_OF_AIR_AT_STACK_TEMP)/(BOILER_C_FLUE_GAS_PER_FUEL_MASS_RATIO/BOILER_C_FLUE_GAS_MW)/BOILER_C_FLUE_GAS_MW | NOT COMPUTED |  | Missing PI inputs: BOILER_C_CO2_FORMED ¦ BOILER_C_EXCESS_AIR ¦ BOILER_C_FLUE_GAS_MW ¦ BOILER_C_FLUE_GAS_PER_FUEL_MASS_RATIO ¦ BOILER_C_N2_FORMED | BOILER_C_CO2_FORMED ¦ BOILER_C_EXCESS_AIR ¦ BOILER_C_FLUE_GAS_MW ¦ BOILER_C_FLUE_GAS_PER_FUEL_MASS_RATIO ¦ BOILER_C_N2_FORMED
BOILER_C_CP_OF_H2O_AT_STACK_TEMP | BOILER C CP OF H2O AT STACK TEMP | KCAL/Kg°C | (8.22+0.00015*(BOILER_C_STACK_TEMPERATURE+273.15)+0.00000134*((BOILER_C_STACK_TEMPERATURE+273.15)^2))/18.015 | COMPUTED | 0.4644
BOILER_C_SENSIBLE_HEAT_CORRECTION_FOR_FUEL | BOILER C SENSIBLE HEAT CORRECTION FOR FUEL | KCAL/KG Fuel | if(BOILER_C_AVG_CP_OF_FUEL_GAS_SENSIBLE_HEAT_CORRECTED*(BOILER_C_MAIN_FUEL_GAS_TEMPERATURE-15.6)<0,0,BOILER_C_AVG_CP_OF_FUEL_GAS_SENSIBLE_HEAT_CORRECTED*(BOILER_C_MAIN_FUEL_GAS_TEMPERATURE-15.6)) | NOT COMPUTED |  | Missing PI inputs: BOILER_C_AVG_CP_OF_FUEL_GAS_SENSIBLE_HEAT_CORRECTED ¦ BOILER_C_MAIN_FUEL_GAS_TEMPERATURE | BOILER_C_AVG_CP_OF_FUEL_GAS_SENSIBLE_HEAT_CORRECTED ¦ BOILER_C_MAIN_FUEL_GAS_TEMPERATURE
BOILER_C_SENSBILE_HEAT_CORRECTION_FOR_AIR | BOILER C SENSBILE HEAT CORRECTION FOR AIR | KCAL/KG Fuel | BOILER_C_AIR_CP_FOR_SENSIBLE_HEAT_CORRECTED*(BOILER_C_COMBUSTION_AIR_TEMPERATURE-15.6)*BOILER_C_AIR_FUEL_MASS_RATIO | NOT COMPUTED |  | Missing PI inputs: BOILER_C_AIR_CP_FOR_SENSIBLE_HEAT_CORRECTED ¦ BOILER_C_AIR_FUEL_MASS_RATIO ¦ BOILER_C_COMBUSTION_AIR_TEMPERATURE | BOILER_C_AIR_CP_FOR_SENSIBLE_HEAT_CORRECTED ¦ BOILER_C_AIR_FUEL_MASS_RATIO ¦ BOILER_C_COMBUSTION_AIR_TEMPERATURE
BOILER_C_MIXED_LHV_PER_KG | BOILER C MIXED LHV PER KG | Kcal/kg | (BOILER_LHV) | NOT COMPUTED |  | Missing PI inputs: BOILER_LHV | BOILER_LHV
BOILER_C_TOTAL_HEAT_INPUT_PER_KG_OF_FUEL | BOILER C TOTAL HEAT INPUT PER KG OF FUEL | KCAL/KG Fuel | if(BOILER_C_STATUS==0,0,BOILER_C_SENSIBLE_HEAT_CORRECTION_FOR_FUEL+BOILER_C_SENSBILE_HEAT_CORRECTION_FOR_AIR+BOILER_C_MIXED_LHV_PER_KG) | NOT COMPUTED |  | Missing PI inputs: BOILER_C_MIXED_LHV_PER_KG ¦ BOILER_C_SENSBILE_HEAT_CORRECTION_FOR_AIR ¦ BOILER_C_SENSIBLE_HEAT_CORRECTION_FOR_FUEL ¦ BOILER_C_STATUS | BOILER_C_MIXED_LHV_PER_KG ¦ BOILER_C_SENSBILE_HEAT_CORRECTION_FOR_AIR ¦ BOILER_C_SENSIBLE_HEAT_CORRECTION_FOR_FUEL ¦ BOILER_C_STATUS
BOILER_C_HEAT_LOSS_DUE_TO_DRY_FLUE_GAS_L1 | BOILER C HEAT LOSS DUE TO DRY FLUE GAS L1 | KCAL/KG Fuel | if(BOILER_C_STATUS==0,0,BOILER_C_DRY_FLUE_GAS_PER_FUEL_MASS_RATIO*((BOILER_C_AVG_CP_OF_FLUE_GAS_AT_STACK_TEMP*(BOILER_C_STACK_TEMPERATURE-15.6)))) | NOT COMPUTED |  | Missing PI inputs: BOILER_C_AVG_CP_OF_FLUE_GAS_AT_STACK_TEMP ¦ BOILER_C_DRY_FLUE_GAS_PER_FUEL_MASS_RATIO ¦ BOILER_C_STATUS | BOILER_C_AVG_CP_OF_FLUE_GAS_AT_STACK_TEMP ¦ BOILER_C_DRY_FLUE_GAS_PER_FUEL_MASS_RATIO ¦ BOILER_C_STATUS
BOILER_C_HEAT_LOSS_DUE_TO_EVAPORATION_OF_WATER_FORMED_DUE_TO_H2_IN_FUEL_L2 | BOILER C HEAT LOSS DUE TO EVAPORATION OF WATER FORMED DUE TO H2 IN FUEL L2 | KCAL/KG Fuel | if(BOILER_C_STATUS==0,0,9*(BOILER_C_FG_HYDROGEN_MASS_FRACTION)*(584+(BOILER_C_CP_OF_H2O_AT_STACK_TEMP)*(BOILER_C_STACK_TEMPERATURE-AMBIENT_TEMPERATURE))) | NOT COMPUTED |  | Missing PI inputs: BOILER_C_FG_HYDROGEN_MASS_FRACTION ¦ BOILER_C_STATUS | BOILER_C_FG_HYDROGEN_MASS_FRACTION ¦ BOILER_C_STATUS
BOILER_C_HEAT_LOSS_DUE_TO_H2O_IN_STACK_L3 | BOILER C HEAT LOSS DUE TO H2O IN STACK L3 | KCAL/KG Fuel | if(BOILER_C_STATUS==0,0,BOILER_C_TOTAL_H2O_PER_KG_OF_FUEL*(BOILER_C_STACK_TEMPERATURE*1.77251246754294+2494.5133413964-2529.43)/4.184) | NOT COMPUTED |  | Missing PI inputs: BOILER_C_STATUS ¦ BOILER_C_TOTAL_H2O_PER_KG_OF_FUEL | BOILER_C_STATUS ¦ BOILER_C_TOTAL_H2O_PER_KG_OF_FUEL
BOILER_C_HEAT_LOSS_DUE_TO_INCOMPLETE_COMBUSTIONL4 | BOILER C HEAT LOSS DUE TO INCOMPLETE COMBUSTIONL4 | KCAL/KG Fuel | if(BOILER_C_STATUS==0,0,0*10^-6*28*5654*BOILER_C_BOILER_LOAD) | NOT COMPUTED |  | Missing PI inputs: BOILER_C_STATUS | BOILER_C_STATUS
BOILER_C_TOTAL_BOILER_STACK_LOSS_PER_KG_FUEL | BOILER C TOTAL BOILER STACK LOSS PER KG FUEL | KCAL/KG Fuel | if(BOILER_C_STATUS==0,0,BOILER_C_HEAT_LOSS_DUE_TO_INCOMPLETE_COMBUSTIONL4+BOILER_C_HEAT_LOSS_DUE_TO_H2O_IN_STACK_L3+BOILER_C_HEAT_LOSS_DUE_TO_DRY_FLUE_GAS_L1+BOILER_C_HEAT_LOSS_DUE_TO_EVAPORATION_OF_WATER_FORMED_DUE_TO_H2_IN_FUEL_L2) | NOT COMPUTED |  | Missing PI inputs: BOILER_C_HEAT_LOSS_DUE_TO_DRY_FLUE_GAS_L1 ¦ BOILER_C_HEAT_LOSS_DUE_TO_EVAPORATION_OF_WATER_FORMED_DUE_TO_H2_IN_FUEL_L2 ¦ BOILER_C_HEAT_LOSS_DUE_TO_H2O_IN_STACK_L3 ¦ BOILER_C_HEAT_LOSS_DUE_TO_INCOMPLETE_COMBUSTIONL4 ¦ BOILER_C_STATUS | BOILER_C_HEAT_LOSS_DUE_TO_DRY_FLUE_GAS_L1 ¦ BOILER_C_HEAT_LOSS_DUE_TO_EVAPORATION_OF_WATER_FORMED_DUE_TO_H2_IN_FUEL_L2 ¦ BOILER_C_HEAT_LOSS_DUE_TO_H2O_IN_STACK_L3 ¦ BOILER_C_HEAT_LOSS_DUE_TO_INCOMPLETE_COMBUSTIONL4 ¦ BOILER_C_STATUS
BOILER_C_RADIATION_LOSSES | BOILER C RADIATION LOSSES | KCAL/KG Fuel | if(BOILER_C_STATUS==0,0,BOILER_C_MIXED_LHV_PER_KG*(-0.000004*BOILER_C_BOILER_LOAD^3+0.001*BOILER_C_BOILER_LOAD^2-0.0899*BOILER_C_BOILER_LOAD+3.2426)/100) | NOT COMPUTED |  | Missing PI inputs: BOILER_C_MIXED_LHV_PER_KG ¦ BOILER_C_STATUS | BOILER_C_MIXED_LHV_PER_KG ¦ BOILER_C_STATUS
BOILER_C_TOTAL_HEAT_LOSS_PER_KG_OF_FUEL | BOILER C TOTAL HEAT LOSS PER KG OF FUEL | KCAL/KG Fuel | if(BOILER_C_STATUS==0,0,BOILER_C_TOTAL_BOILER_STACK_LOSS_PER_KG_FUEL+BOILER_C_RADIATION_LOSSES) | NOT COMPUTED |  | Missing PI inputs: BOILER_C_RADIATION_LOSSES ¦ BOILER_C_STATUS ¦ BOILER_C_TOTAL_BOILER_STACK_LOSS_PER_KG_FUEL | BOILER_C_RADIATION_LOSSES ¦ BOILER_C_STATUS ¦ BOILER_C_TOTAL_BOILER_STACK_LOSS_PER_KG_FUEL
BOILER_C_TOTAL_HEAT_ABSORBED_PER_KG_OF_FUEL | BOILER C TOTAL HEAT ABSORBED PER KG OF FUEL | KCAL/KG Fuel | if(BOILER_C_STATUS==0,0,BOILER_C_TOTAL_HEAT_INPUT_PER_KG_OF_FUEL-BOILER_C_TOTAL_HEAT_LOSS_PER_KG_OF_FUEL) | NOT COMPUTED |  | Missing PI inputs: BOILER_C_STATUS ¦ BOILER_C_TOTAL_HEAT_INPUT_PER_KG_OF_FUEL ¦ BOILER_C_TOTAL_HEAT_LOSS_PER_KG_OF_FUEL | BOILER_C_STATUS ¦ BOILER_C_TOTAL_HEAT_INPUT_PER_KG_OF_FUEL ¦ BOILER_C_TOTAL_HEAT_LOSS_PER_KG_OF_FUEL
BOILER_C_BOILER_INDIRECT_EFFICIENCY | BOILER C BOILER INDIRECT EFFICIENCY | % | if(BOILER_C_STATUS==0,0,BOILER_C_TOTAL_HEAT_ABSORBED_PER_KG_OF_FUEL/BOILER_C_TOTAL_HEAT_INPUT_PER_KG_OF_FUEL*100) | NOT COMPUTED |  | Missing PI inputs: BOILER_C_STATUS ¦ BOILER_C_TOTAL_HEAT_ABSORBED_PER_KG_OF_FUEL ¦ BOILER_C_TOTAL_HEAT_INPUT_PER_KG_OF_FUEL | BOILER_C_STATUS ¦ BOILER_C_TOTAL_HEAT_ABSORBED_PER_KG_OF_FUEL ¦ BOILER_C_TOTAL_HEAT_INPUT_PER_KG_OF_FUEL
BOILER_C_HP_STEAM_ENTHALPY | BOILER C HP STEAM ENTHALPY | Kcal/Kg | if(BOILER_A_STATUS==0,0,(2175.54628147543-1.32764297764643*(HP_STEAM_PRESSURE_FROM_DS_C)+2.66244961166282*DESUPERHEATER_C_OUTLET_TEMPERATURE)*0.239+2) | NOT COMPUTED |  | Missing PI inputs: BOILER_A_STATUS ¦ HP_STEAM_PRESSURE_FROM_DS_C | BOILER_A_STATUS ¦ HP_STEAM_PRESSURE_FROM_DS_C
BOILER_C_TOTAL_STEAM_ENERGY | BOILER C TOTAL STEAM ENERGY | Gcal/h | if(BOILER_C_STATUS==0,0,DESUPERHEATER_C_OUTLET_STEAM_FLOW*BOILER_C_HP_STEAM_ENTHALPY/1000000) | NOT COMPUTED |  | Missing PI inputs: BOILER_C_HP_STEAM_ENTHALPY ¦ BOILER_C_STATUS | BOILER_C_HP_STEAM_ENTHALPY ¦ BOILER_C_STATUS
BOILER_C_BFW_ENTHALPY | BOILER C BFW ENTHALPY | Kcal/Kg | if(BOILER_A_STATUS==0,0,ECONOMIZER_C_INLET_TEMPERATURE) | NOT COMPUTED |  | Missing PI inputs: BOILER_A_STATUS ¦ ECONOMIZER_C_INLET_TEMPERATURE | BOILER_A_STATUS ¦ ECONOMIZER_C_INLET_TEMPERATURE
BOILER_C_CORRECTED_BFW_FLOW | BOILER C CORRECTED BFW FLOW | T/h | if(BOILER_C_STATUS==0,0,(BFW_FLOW_TO_ECONOMIZER_C+BFW_FLOW_TO_DESUPERHEATER_C-(BFW_FLOW_TO_ECONOMIZER_C+BFW_FLOW_TO_DESUPERHEATER_C-DESUPERHEATER_C_OUTLET_STEAM_FLOW-CBD_BLOW_DOWN_C))/1000) | NOT COMPUTED |  | Missing PI inputs: BFW_FLOW_TO_DESUPERHEATER_C ¦ BFW_FLOW_TO_ECONOMIZER_C ¦ BOILER_C_STATUS ¦ CBD_BLOW_DOWN_C | BFW_FLOW_TO_DESUPERHEATER_C ¦ BFW_FLOW_TO_ECONOMIZER_C ¦ BOILER_C_STATUS ¦ CBD_BLOW_DOWN_C
BOILER_C_BFW_ENERGY | BOILER C BFW ENERGY | Gcal/h | if(BOILER_C_STATUS==0,0,BOILER_C_CORRECTED_BFW_FLOW*BOILER_C_BFW_ENTHALPY/1000) | NOT COMPUTED |  | Missing PI inputs: BOILER_C_BFW_ENTHALPY ¦ BOILER_C_CORRECTED_BFW_FLOW ¦ BOILER_C_STATUS | BOILER_C_BFW_ENTHALPY ¦ BOILER_C_CORRECTED_BFW_FLOW ¦ BOILER_C_STATUS
BOILER_C_FUEL_GAS_ENERGY_INPUT | BOILER C FUEL GAS ENERGY INPUT | Gcal/h | if(BOILER_C_STATUS==0,0,BOILER_C_FG_FLOW_RATE*1000*BOILER_C_MIXED_LHV_PER_KG/10^6) | NOT COMPUTED |  | Missing PI inputs: BOILER_C_MIXED_LHV_PER_KG ¦ BOILER_C_STATUS | BOILER_C_MIXED_LHV_PER_KG ¦ BOILER_C_STATUS
BOILER_C_STEAM_DRUM_TEMP | BOILER C STEAM DRUM TEMP | DEGC | if(BOILER_C_STATUS==0,0,4.02521999671835*log(BOILER_C_STEAM_DRUM_PRESSURE*98.065)^3-4.64392873298701*log(BOILER_C_STEAM_DRUM_PRESSURE*98.065)^2+11.2370106828649*log(BOILER_C_STEAM_DRUM_PRESSURE*98.065)+83.4806425229703) | NOT COMPUTED |  | Missing PI inputs: BOILER_C_STATUS ¦ BOILER_C_STEAM_DRUM_PRESSURE | BOILER_C_STATUS ¦ BOILER_C_STEAM_DRUM_PRESSURE
BOILER_C_BLOWDOWN_LOSS | BOILER C BLOWDOWN LOSS | Gcal/h | if(BOILER_C_STATUS==0,0,((CBD_BLOW_DOWN_C/1000)*((BOILER_C_STEAM_DRUM_PRESSURE*2.11087739028321+BOILER_C_SUPERHEATER_INLET_TEMPERATURE*2.94757709065418+278.050085762461)*0.2390006-(BFW_PRESSURE_TO_BOILER*0.0678913878546345+BOILER_C_SUPERHEATER_INLET_TEMPERATURE*4.22416911685416-3.01717714574329)*0.2390006))/1000) | NOT COMPUTED |  | Missing PI inputs: BFW_PRESSURE_TO_BOILER ¦ BOILER_C_STATUS ¦ BOILER_C_STEAM_DRUM_PRESSURE ¦ BOILER_C_SUPERHEATER_INLET_TEMPERATURE ¦ CBD_BLOW_DOWN_C | BFW_PRESSURE_TO_BOILER ¦ BOILER_C_STATUS ¦ BOILER_C_STEAM_DRUM_PRESSURE ¦ BOILER_C_SUPERHEATER_INLET_TEMPERATURE ¦ CBD_BLOW_DOWN_C
BOILER_C_TOTAL_FLUE_GAS_GENERATED | BOILER C TOTAL FLUE GAS GENERATED | t/h | if(BOILER_C_STATUS==0,0,BOILER_C_FUEL_GAS_FLOW/1000*BOILER_C_FLUE_GAS_PER_FUEL_MASS_RATIO) | NOT COMPUTED |  | Missing PI inputs: BOILER_C_FLUE_GAS_PER_FUEL_MASS_RATIO ¦ BOILER_C_STATUS | BOILER_C_FLUE_GAS_PER_FUEL_MASS_RATIO ¦ BOILER_C_STATUS
BOILER_C_STACK_LOSS | BOILER C STACK LOSS | Gcal/h | if(BOILER_C_STATUS==0,0,BOILER_C_TOTAL_BOILER_STACK_LOSS_PER_KG_FUEL*BOILER_C_FUEL_GAS_FLOW/(1000*1000)) | NOT COMPUTED |  | Missing PI inputs: BOILER_C_STATUS ¦ BOILER_C_TOTAL_BOILER_STACK_LOSS_PER_KG_FUEL | BOILER_C_STATUS ¦ BOILER_C_TOTAL_BOILER_STACK_LOSS_PER_KG_FUEL
BOILER_C_CORRECTED_FUEL_FLOW | BOILER C CORRECTED FUEL FLOW | kg/hr | if(BOILER_C_STATUS==0,0,BOILER_C_FUEL_GAS_FLOW-((BOILER_C_FUEL_GAS_ENERGY_INPUT-(BOILER_C_TOTAL_STEAM_ENERGY-BOILER_C_BFW_ENERGY+BOILER_C_BLOWDOWN_LOSS+BOILER_C_STACK_LOSS+BOILER_C_FUEL_GAS_ENERGY_INPUT*0.0112+BOILER_C_FUEL_GAS_ENERGY_INPUT*(-0.000004*BOILER_C_BOILER_LOAD^3+0.001*BOILER_C_BOILER_LOAD^2-0.0899*BOILER_C_BOILER_LOAD+3.2426)/100+(BOILER_C_HEAT_LOSS_DUE_TO_H2O_IN_STACK_L3*(BOILER_C_FUE | NOT COMPUTED |  | Missing PI inputs: BOILER_C_BFW_ENERGY ¦ BOILER_C_BLOWDOWN_LOSS ¦ BOILER_C_FUEL_GAS_ENERGY_INPUT ¦ BOILER_C_HEAT_LOSS_DUE_TO_H2O_IN_STACK_L3 ¦ BOILER_C_MIXED_LHV_PER_KG ¦ BOILER_C_STACK_LOSS ¦ BOILER_C_STATUS ¦ BOILER_C_TOTAL_STEAM_ENERGY | BOILER_C_BFW_ENERGY ¦ BOILER_C_BLOWDOWN_LOSS ¦ BOILER_C_FUEL_GAS_ENERGY_INPUT ¦ BOILER_C_HEAT_LOSS_DUE_TO_H2O_IN_STACK_L3 ¦ BOILER_C_MIXED_LHV_PER_KG ¦ BOILER_C_STACK_LOSS ¦ BOILER_C_STATUS ¦ BOILER_C_TOTAL_STEAM_ENERGY
BOILER_C_FUEL_CONSUMPTION | BOILER C FUEL CONSUMPTION | Gcal/h | if(BOILER_C_STATUS==0,0,BOILER_C_CORRECTED_FUEL_FLOW*BOILER_C_MIXED_LHV_PER_KG/10^6) | NOT COMPUTED |  | Missing PI inputs: BOILER_C_CORRECTED_FUEL_FLOW ¦ BOILER_C_MIXED_LHV_PER_KG ¦ BOILER_C_STATUS | BOILER_C_CORRECTED_FUEL_FLOW ¦ BOILER_C_MIXED_LHV_PER_KG ¦ BOILER_C_STATUS
BOILER_C_SPECIFIC_ENERGY_CONSUMPTION_IN_GCAL | BOILER C SPECIFIC ENERGY CONSUMPTION IN GCAL | Gcal/t | if(BOILER_C_STATUS==0,0,BOILER_C_FUEL_CONSUMPTION/(DESUPERHEATER_C_OUTLET_STEAM_FLOW/1000)) | NOT COMPUTED |  | Missing PI inputs: BOILER_C_FUEL_CONSUMPTION ¦ BOILER_C_STATUS | BOILER_C_FUEL_CONSUMPTION ¦ BOILER_C_STATUS
BOILER_C_SPECIFIC_ENERGY_CONSUMPTION_IN_GJ | BOILER C SPECIFIC ENERGY CONSUMPTION IN GJ | GJ/t | if(BOILER_C_STATUS==0,0,BOILER_C_FUEL_CONSUMPTION/(DESUPERHEATER_C_OUTLET_STEAM_FLOW/1000)*4.184) | NOT COMPUTED |  | Missing PI inputs: BOILER_C_FUEL_CONSUMPTION ¦ BOILER_C_STATUS | BOILER_C_FUEL_CONSUMPTION ¦ BOILER_C_STATUS
BOILER_C_CORRECTED_FUEL_GAS_ENERGY_INPUT | BOILER C CORRECTED FUEL GAS ENERGY INPUT | Gcal/h | if(BOILER_C_STATUS==0,0,BOILER_C_CORRECTED_FUEL_FLOW*BOILER_C_MIXED_LHV_PER_KG/10^6) | NOT COMPUTED |  | Missing PI inputs: BOILER_C_CORRECTED_FUEL_FLOW ¦ BOILER_C_MIXED_LHV_PER_KG ¦ BOILER_C_STATUS | BOILER_C_CORRECTED_FUEL_FLOW ¦ BOILER_C_MIXED_LHV_PER_KG ¦ BOILER_C_STATUS
BOILER_C_THERMAL_EFFICIENCY | BOILER C THERMAL EFFICIENCY | % | if(BOILER_C_STATUS==0,0,(BOILER_C_TOTAL_STEAM_ENERGY-BOILER_C_BFW_ENERGY)/BOILER_C_CORRECTED_FUEL_GAS_ENERGY_INPUT*100) | NOT COMPUTED |  | Missing PI inputs: BOILER_C_BFW_ENERGY ¦ BOILER_C_CORRECTED_FUEL_GAS_ENERGY_INPUT ¦ BOILER_C_STATUS ¦ BOILER_C_TOTAL_STEAM_ENERGY | BOILER_C_BFW_ENERGY ¦ BOILER_C_CORRECTED_FUEL_GAS_ENERGY_INPUT ¦ BOILER_C_STATUS ¦ BOILER_C_TOTAL_STEAM_ENERGY
BOILER_C_EFFICIENCY_LOSS_DUE_TO_BLOWDOWN | BOILER C EFFICIENCY LOSS DUE TO BLOWDOWN | % | if(BOILER_C_STATUS==0,0,BOILER_C_BLOWDOWN_LOSS/BOILER_C_CORRECTED_FUEL_GAS_ENERGY_INPUT*100) | NOT COMPUTED |  | Missing PI inputs: BOILER_C_BLOWDOWN_LOSS ¦ BOILER_C_CORRECTED_FUEL_GAS_ENERGY_INPUT ¦ BOILER_C_STATUS | BOILER_C_BLOWDOWN_LOSS ¦ BOILER_C_CORRECTED_FUEL_GAS_ENERGY_INPUT ¦ BOILER_C_STATUS
BOILER_C_ECONOMIZER_DUTY | BOILER C ECONOMIZER DUTY | Gcal/h | if(BOILER_C_STATUS==0,0,BOILER_C_CORRECTED_BFW_FLOW*((BOILER_C_STEAM_DRUM_PRESSURE*0.0336523715096497+ECONOMIZER_C_OUTLET_TEMPERATURE*4.52730333899183-53.5667904511771)-(BFW_PRESSURE_TO_BOILER*0.0678913878546345+ECONOMIZER_C_INLET_TEMPERATURE*4.22416911685416-3.01717714574329))*0.239006/1000) | NOT COMPUTED |  | Missing PI inputs: BFW_PRESSURE_TO_BOILER ¦ BOILER_C_CORRECTED_BFW_FLOW ¦ BOILER_C_STATUS ¦ BOILER_C_STEAM_DRUM_PRESSURE ¦ ECONOMIZER_C_INLET_TEMPERATURE ¦ ECONOMIZER_C_OUTLET_TEMPERATURE | BFW_PRESSURE_TO_BOILER ¦ BOILER_C_CORRECTED_BFW_FLOW ¦ BOILER_C_STATUS ¦ BOILER_C_STEAM_DRUM_PRESSURE ¦ ECONOMIZER_C_INLET_TEMPERATURE ¦ ECONOMIZER_C_OUTLET_TEMPERATURE
BOILER_C_LMTD_ECONOMIZER | BOILER C LMTD ECONOMIZER | DEGC | if(BOILER_C_STATUS==0,0,((673-ECONOMIZER_C_OUTLET_TEMPERATURE)-(BOILER_C_STACK_TEMPERATURE-ECONOMIZER_C_INLET_TEMPERATURE))/ln((673-ECONOMIZER_C_OUTLET_TEMPERATURE)/(-ECONOMIZER_C_INLET_TEMPERATURE+BOILER_C_STACK_TEMPERATURE))) | NOT COMPUTED |  | Missing PI inputs: BOILER_C_STATUS ¦ ECONOMIZER_C_INLET_TEMPERATURE ¦ ECONOMIZER_C_OUTLET_TEMPERATURE | BOILER_C_STATUS ¦ ECONOMIZER_C_INLET_TEMPERATURE ¦ ECONOMIZER_C_OUTLET_TEMPERATURE
BOILER_C_UA_ECONOMIZER | BOILER C UA ECONOMIZER | Gcal/h/DEGC | if(BOILER_C_STATUS==0,0,BOILER_C_ECONOMIZER_DUTY/BOILER_C_LMTD_ECONOMIZER) | NOT COMPUTED |  | Missing PI inputs: BOILER_C_ECONOMIZER_DUTY ¦ BOILER_C_LMTD_ECONOMIZER ¦ BOILER_C_STATUS | BOILER_C_ECONOMIZER_DUTY ¦ BOILER_C_LMTD_ECONOMIZER ¦ BOILER_C_STATUS
BOILER_C_FOULING_INDEX | BOILER C FOULING INDEX | DEGC h/Gcal | if(BOILER_C_STATUS==0,0,1/BOILER_C_UA_ECONOMIZER) | NOT COMPUTED |  | Missing PI inputs: BOILER_C_STATUS ¦ BOILER_C_UA_ECONOMIZER | BOILER_C_STATUS ¦ BOILER_C_UA_ECONOMIZER
BOILER_C_SH_DUTY | BOILER C SH DUTY | Gcal/h | if(BOILER_C_STATUS==0,0,DESUPERHEATER_C_OUTLET_STEAM_FLOW*((BOILER_C_STEAM_DRUM_PRESSURE*-2.64315212289699+DESUPERHEATER_C_OUTLET_TEMPERATURE*3.58096116723573+1939.73413132244)-(BOILER_C_STEAM_DRUM_PRESSURE*-4.27591051303366+BOILER_C_SUPERHEATER_INLET_TEMPERATURE*3.45877718874616+2082.10231045632))*0.239006/1000000) | NOT COMPUTED |  | Missing PI inputs: BOILER_C_STATUS ¦ BOILER_C_STEAM_DRUM_PRESSURE ¦ BOILER_C_SUPERHEATER_INLET_TEMPERATURE | BOILER_C_STATUS ¦ BOILER_C_STEAM_DRUM_PRESSURE ¦ BOILER_C_SUPERHEATER_INLET_TEMPERATURE
BOILER_C_SH_SPECIFIC_DUTY | BOILER C SH SPECIFIC DUTY | Gcal/t | if(BOILER_C_STATUS==0,0,BOILER_C_SH_DUTY/DESUPERHEATER_C_OUTLET_STEAM_FLOW*1000) | NOT COMPUTED |  | Missing PI inputs: BOILER_C_SH_DUTY ¦ BOILER_C_STATUS | BOILER_C_SH_DUTY ¦ BOILER_C_STATUS
BOILER_C_FUEL_GAS_CORRECTED_TPH | BOILER C FUEL GAS CORRECTED TPH | t/h | if(BOILER_C_STATUS==0,0,BOILER_C_CORRECTED_FUEL_FLOW/1000) | NOT COMPUTED |  | Missing PI inputs: BOILER_C_CORRECTED_FUEL_FLOW ¦ BOILER_C_STATUS | BOILER_C_CORRECTED_FUEL_FLOW ¦ BOILER_C_STATUS
BOILER_C_TOTAL_FLUE_GAS_CORRECTED | BOILER C TOTAL FLUE GAS CORRECTED | t/h | if(BOILER_C_STATUS==0,0,BOILER_C_FUEL_GAS_CORRECTED_TPH*BOILER_C_FLUE_GAS_PER_FUEL_MASS_RATIO) | NOT COMPUTED |  | Missing PI inputs: BOILER_C_FLUE_GAS_PER_FUEL_MASS_RATIO ¦ BOILER_C_FUEL_GAS_CORRECTED_TPH ¦ BOILER_C_STATUS | BOILER_C_FLUE_GAS_PER_FUEL_MASS_RATIO ¦ BOILER_C_FUEL_GAS_CORRECTED_TPH ¦ BOILER_C_STATUS
BOILER_C_STACK_LOSS_CORRECTED | BOILER C STACK LOSS CORRECTED | Gcal/h | if(BOILER_C_STATUS==0,0,BOILER_C_TOTAL_BOILER_STACK_LOSS_PER_KG_FUEL*BOILER_C_FUEL_GAS_CORRECTED_TPH/1000) | NOT COMPUTED |  | Missing PI inputs: BOILER_C_FUEL_GAS_CORRECTED_TPH ¦ BOILER_C_STATUS ¦ BOILER_C_TOTAL_BOILER_STACK_LOSS_PER_KG_FUEL | BOILER_C_FUEL_GAS_CORRECTED_TPH ¦ BOILER_C_STATUS ¦ BOILER_C_TOTAL_BOILER_STACK_LOSS_PER_KG_FUEL
BOILER_C_SUPERHEATED_STEAM_BFW_RATIO | BOILER C SUPERHEATED STEAM BFW RATIO | - | if(BOILER_C_STATUS==0,0,(DESUPERHEATER_C_OUTLET_STEAM_FLOW+CBD_BLOW_DOWN_C)/(BOILER_C_CORRECTED_BFW_FLOW*1000)) | NOT COMPUTED |  | Missing PI inputs: BOILER_C_CORRECTED_BFW_FLOW ¦ BOILER_C_STATUS ¦ CBD_BLOW_DOWN_C | BOILER_C_CORRECTED_BFW_FLOW ¦ BOILER_C_STATUS ¦ CBD_BLOW_DOWN_C
BOILER_C_CO2_EMISSIONS | BOILER C CO2 EMISSIONS | t/h | if(BOILER_C_STATUS==0,0,BOILER_C_CO2_FORMED*BOILER_C_FUEL_GAS_CORRECTED_TPH) | NOT COMPUTED |  | Missing PI inputs: BOILER_C_CO2_FORMED ¦ BOILER_C_FUEL_GAS_CORRECTED_TPH ¦ BOILER_C_STATUS | BOILER_C_CO2_FORMED ¦ BOILER_C_FUEL_GAS_CORRECTED_TPH ¦ BOILER_C_STATUS
BOILER_C_CALCULATED_AIRFLOW_NM3H | BOILER C CALCULATED AIRFLOW NM3H | Nm3/h | if(BOILER_C_STATUS==0,0,BOILER_C_AIR_FUEL_MASS_RATIO*BOILER_C_CORRECTED_FUEL_FLOW/(28.96/22.414)/1000) | NOT COMPUTED |  | Missing PI inputs: BOILER_C_AIR_FUEL_MASS_RATIO ¦ BOILER_C_CORRECTED_FUEL_FLOW ¦ BOILER_C_STATUS | BOILER_C_AIR_FUEL_MASS_RATIO ¦ BOILER_C_CORRECTED_FUEL_FLOW ¦ BOILER_C_STATUS
BOILER_C_SH_PERFORMANCE | BOILER C SH PERFORMANCE | % | if(BOILER_C_STATUS==0,0,(BOILER_C_SH_SPECIFIC_DUTY)/0.110075721*100) | NOT COMPUTED |  | Missing PI inputs: BOILER_C_SH_SPECIFIC_DUTY ¦ BOILER_C_STATUS | BOILER_C_SH_SPECIFIC_DUTY ¦ BOILER_C_STATUS
BOILER_C_ENERGY_GAINED | BOILER C ENERGY GAINED | Gcal/h | if(BOILER_C_STATUS==0,0,BOILER_C_TOTAL_STEAM_ENERGY-BOILER_C_BFW_ENERGY) | NOT COMPUTED |  | Missing PI inputs: BOILER_C_BFW_ENERGY ¦ BOILER_C_STATUS ¦ BOILER_C_TOTAL_STEAM_ENERGY | BOILER_C_BFW_ENERGY ¦ BOILER_C_STATUS ¦ BOILER_C_TOTAL_STEAM_ENERGY
BOILER_C_CONVECTION_DUTY | BOILER C CONVECTION DUTY | Gcal/h | if(BOILER_C_STATUS==0,0,BOILER_C_ECONOMIZER_DUTY+BOILER_C_SH_DUTY+BOILER_C_STACK_LOSS_CORRECTED) | NOT COMPUTED |  | Missing PI inputs: BOILER_C_ECONOMIZER_DUTY ¦ BOILER_C_SH_DUTY ¦ BOILER_C_STACK_LOSS_CORRECTED ¦ BOILER_C_STATUS | BOILER_C_ECONOMIZER_DUTY ¦ BOILER_C_SH_DUTY ¦ BOILER_C_STACK_LOSS_CORRECTED ¦ BOILER_C_STATUS
BOILER_C_RADIATION_DUTY | BOILER C RADIATION DUTY | Gcal/h | if(BOILER_C_STATUS==0,0,BOILER_C_ENERGY_GAINED-BOILER_C_CONVECTION_DUTY) | NOT COMPUTED |  | Missing PI inputs: BOILER_C_CONVECTION_DUTY ¦ BOILER_C_ENERGY_GAINED ¦ BOILER_C_STATUS | BOILER_C_CONVECTION_DUTY ¦ BOILER_C_ENERGY_GAINED ¦ BOILER_C_STATUS
BOILER_C_PERC_DUTY_GAINED_IN_CONVECTION_SECTION | BOILER C PERC DUTY GAINED IN CONVECTION SECTION | % | if(BOILER_C_STATUS==0,0,BOILER_C_CONVECTION_DUTY/BOILER_C_ENERGY_GAINED*100) | NOT COMPUTED |  | Missing PI inputs: BOILER_C_CONVECTION_DUTY ¦ BOILER_C_ENERGY_GAINED ¦ BOILER_C_STATUS | BOILER_C_CONVECTION_DUTY ¦ BOILER_C_ENERGY_GAINED ¦ BOILER_C_STATUS
BOILER_C_PER_DUTY_GAINED_IN_RADIANT_SECTION | BOILER C PER DUTY GAINED IN RADIANT SECTION | % | if(BOILER_C_STATUS==0,0,BOILER_C_RADIATION_DUTY/BOILER_C_ENERGY_GAINED*100) | NOT COMPUTED |  | Missing PI inputs: BOILER_C_ENERGY_GAINED ¦ BOILER_C_RADIATION_DUTY ¦ BOILER_C_STATUS | BOILER_C_ENERGY_GAINED ¦ BOILER_C_RADIATION_DUTY ¦ BOILER_C_STATUS
BOILER_C_RADIATION_DUTY_TO_CONVECTION_DUTY | BOILER C RADIATION DUTY/CONVECTION DUTY | [-] | if(BOILER_C_STATUS==0,0,BOILER_C_PER_DUTY_GAINED_IN_RADIANT_SECTION/BOILER_C_PERC_DUTY_GAINED_IN_CONVECTION_SECTION) | NOT COMPUTED |  | Missing PI inputs: BOILER_C_PERC_DUTY_GAINED_IN_CONVECTION_SECTION ¦ BOILER_C_PER_DUTY_GAINED_IN_RADIANT_SECTION ¦ BOILER_C_STATUS | BOILER_C_PERC_DUTY_GAINED_IN_CONVECTION_SECTION ¦ BOILER_C_PER_DUTY_GAINED_IN_RADIANT_SECTION ¦ BOILER_C_STATUS
BOILER_C_RADIATION_SECTION_EFFICIENCY | BOILER C RADIATION SECTION EFFICIENCY | % | if(BOILER_C_STATUS==0,0,BOILER_C_RADIATION_DUTY/BOILER_C_CORRECTED_FUEL_GAS_ENERGY_INPUT*100) | NOT COMPUTED |  | Missing PI inputs: BOILER_C_CORRECTED_FUEL_GAS_ENERGY_INPUT ¦ BOILER_C_RADIATION_DUTY ¦ BOILER_C_STATUS | BOILER_C_CORRECTED_FUEL_GAS_ENERGY_INPUT ¦ BOILER_C_RADIATION_DUTY ¦ BOILER_C_STATUS
BOILER_C_CONVECTION_SECTION_EFFICIENCY | BOILER C CONVECTION SECTION EFFICIENCY | % | if(BOILER_C_STATUS==0,0,BOILER_C_CONVECTION_DUTY/BOILER_C_CORRECTED_FUEL_GAS_ENERGY_INPUT*100) | NOT COMPUTED |  | Missing PI inputs: BOILER_C_CONVECTION_DUTY ¦ BOILER_C_CORRECTED_FUEL_GAS_ENERGY_INPUT ¦ BOILER_C_STATUS | BOILER_C_CONVECTION_DUTY ¦ BOILER_C_CORRECTED_FUEL_GAS_ENERGY_INPUT ¦ BOILER_C_STATUS
BOILER_D_FUEL_COMPOSITION_TOTAL | BOILER D FUEL COMPOSITION TOTAL | MOLE% | (BOILER_FG_CH4_CONCENTRATION+BOILER_FG_ETHANE_CONCENTRATION+BOILER_FG_ETHYLENE_CONCENTRATION+BOILER_FG_PROPANE_CONCENTRATION+BOILER_FG_NC5_CONCENTRATION+BOILER_FG_IC5_CONCENTRATION+BOILER_FG_IC4_CONCENTRATION+BOILER_FG_NC4_CONCENTRATION+BOILER_FG_HYDROGEN_CONCENTRATION+BOILER_FG_N2_CONCENTRATION) | NOT COMPUTED |  | Missing PI inputs: BOILER_FG_CH4_CONCENTRATION ¦ BOILER_FG_ETHANE_CONCENTRATION ¦ BOILER_FG_HYDROGEN_CONCENTRATION ¦ BOILER_FG_IC4_CONCENTRATION ¦ BOILER_FG_IC5_CONCENTRATION ¦ BOILER_FG_N2_CONCENTRATION ¦ BOILER_FG_NC4_CONCENTRATION ¦ BOILER_FG_NC5_CONCENTRATION (+1 more) | BOILER_FG_CH4_CONCENTRATION ¦ BOILER_FG_ETHANE_CONCENTRATION ¦ BOILER_FG_HYDROGEN_CONCENTRATION ¦ BOILER_FG_IC4_CONCENTRATION ¦ BOILER_FG_IC5_CONCENTRATION ¦ BOILER_FG_N2_CONCENTRATION ¦ BOILER_FG_NC4_CONCENTRATION ¦ BOILER_FG_NC5_CONCENTRATION ¦ BOILER_FG_PROPANE_CONCENTRATION
NORMALIZED_BOILER_D_FG_CH4_CONCENTRATION | NORMALIZED BOILER D FG CH4 CONCENTRATION | MOLE% | BOILER_FG_CH4_CONCENTRATION/BOILER_D_FUEL_COMPOSITION_TOTAL*100 | NOT COMPUTED |  | Missing PI inputs: BOILER_D_FUEL_COMPOSITION_TOTAL ¦ BOILER_FG_CH4_CONCENTRATION | BOILER_D_FUEL_COMPOSITION_TOTAL ¦ BOILER_FG_CH4_CONCENTRATION
NORMALIZED_BOILER_D_FG_ETHANE_CONCENTRATION | NORMALIZED BOILER D FG ETHANE CONCENTRATION | MOLE% | 100*(BOILER_FG_ETHANE_CONCENTRATION/BOILER_D_FUEL_COMPOSITION_TOTAL) | NOT COMPUTED |  | Missing PI inputs: BOILER_D_FUEL_COMPOSITION_TOTAL ¦ BOILER_FG_ETHANE_CONCENTRATION | BOILER_D_FUEL_COMPOSITION_TOTAL ¦ BOILER_FG_ETHANE_CONCENTRATION
NORMALIZED_BOILER_D_FG_ETHYLENE_CONCENTRATION | NORMALIZED BOILER D FG ETHYLENE CONCENTRATION | MOLE% | (BOILER_FG_ETHYLENE_CONCENTRATION/BOILER_D_FUEL_COMPOSITION_TOTAL)*100 | NOT COMPUTED |  | Missing PI inputs: BOILER_D_FUEL_COMPOSITION_TOTAL | BOILER_D_FUEL_COMPOSITION_TOTAL
NORMALIZED_BOILER_D_FG_PROPANE_CONCENTRATION | NORMALIZED BOILER D FG PROPANE CONCENTRATION | MOLE% | 100*(BOILER_FG_PROPANE_CONCENTRATION/BOILER_D_FUEL_COMPOSITION_TOTAL) | NOT COMPUTED |  | Missing PI inputs: BOILER_D_FUEL_COMPOSITION_TOTAL ¦ BOILER_FG_PROPANE_CONCENTRATION | BOILER_D_FUEL_COMPOSITION_TOTAL ¦ BOILER_FG_PROPANE_CONCENTRATION
NORMALIZED_BOILER_D_FG_CO2_CONCENTRATION | NORMALIZED BOILER D FG CO2 CONCENTRATION | MOLE% | 100*(BOILER_FG_CO2_CONCENTRATION/BOILER_D_FUEL_COMPOSITION_TOTAL) | NOT COMPUTED |  | Missing PI inputs: BOILER_D_FUEL_COMPOSITION_TOTAL ¦ BOILER_FG_CO2_CONCENTRATION | BOILER_D_FUEL_COMPOSITION_TOTAL ¦ BOILER_FG_CO2_CONCENTRATION
NORMALIZED_BOILER_D_FG_IC4_CONCENTRATION | NORMALIZED BOILER D FG IC4 CONCENTRATION | MOLE% | 100*(BOILER_FG_IC4_CONCENTRATION/BOILER_D_FUEL_COMPOSITION_TOTAL) | NOT COMPUTED |  | Missing PI inputs: BOILER_D_FUEL_COMPOSITION_TOTAL ¦ BOILER_FG_IC4_CONCENTRATION | BOILER_D_FUEL_COMPOSITION_TOTAL ¦ BOILER_FG_IC4_CONCENTRATION
NORMALIZED_BOILER_D_FG_NC4_CONCENTRATION | NORMALIZED BOILER D FG NC4 CONCENTRATION | MOLE% | 100*(BOILER_FG_NC4_CONCENTRATION/BOILER_D_FUEL_COMPOSITION_TOTAL) | NOT COMPUTED |  | Missing PI inputs: BOILER_D_FUEL_COMPOSITION_TOTAL ¦ BOILER_FG_NC4_CONCENTRATION | BOILER_D_FUEL_COMPOSITION_TOTAL ¦ BOILER_FG_NC4_CONCENTRATION
NORMALIZED_BOILER_D_FG_NC5_CONCENTRATION | NORMALIZED BOILER D FG NC5 CONCENTRATION | MOLE% | 100*(BOILER_FG_NC5_CONCENTRATION/BOILER_D_FUEL_COMPOSITION_TOTAL) | NOT COMPUTED |  | Missing PI inputs: BOILER_D_FUEL_COMPOSITION_TOTAL ¦ BOILER_FG_NC5_CONCENTRATION | BOILER_D_FUEL_COMPOSITION_TOTAL ¦ BOILER_FG_NC5_CONCENTRATION
NORMALIZED_BOILER_D_FG_IC5_CONCENTRATION | NORMALIZED BOILER D FG IC5 CONCENTRATION | MOLE% | 100*(BOILER_FG_IC5_CONCENTRATION/BOILER_D_FUEL_COMPOSITION_TOTAL) | NOT COMPUTED |  | Missing PI inputs: BOILER_D_FUEL_COMPOSITION_TOTAL ¦ BOILER_FG_IC5_CONCENTRATION | BOILER_D_FUEL_COMPOSITION_TOTAL ¦ BOILER_FG_IC5_CONCENTRATION
NORMALIZED_BOILER_D_FG_N2_CONCENTRATION | NORMALIZED BOILER D FG N2 CONCENTRATION | MOLE% | BOILER_FG_N2_CONCENTRATION/BOILER_D_FUEL_COMPOSITION_TOTAL*100 | NOT COMPUTED |  | Missing PI inputs: BOILER_D_FUEL_COMPOSITION_TOTAL ¦ BOILER_FG_N2_CONCENTRATION | BOILER_D_FUEL_COMPOSITION_TOTAL ¦ BOILER_FG_N2_CONCENTRATION
NORMALIZED_BOILER_D_FG_HYDROGEN_CONCENTRATION | NORMALIZED BOILER D FG HYDROGEN CONCENTRATION | MOLE% | 100*(BOILER_FG_HYDROGEN_CONCENTRATION/BOILER_D_FUEL_COMPOSITION_TOTAL) | NOT COMPUTED |  | Missing PI inputs: BOILER_D_FUEL_COMPOSITION_TOTAL ¦ BOILER_FG_HYDROGEN_CONCENTRATION | BOILER_D_FUEL_COMPOSITION_TOTAL ¦ BOILER_FG_HYDROGEN_CONCENTRATION
BOILER_D_FG_MW | BOILER D FG MW | G/MOL | (NORMALIZED_BOILER_D_FG_CH4_CONCENTRATION*COMPONENT_METHANE_MW+NORMALIZED_BOILER_D_FG_ETHANE_CONCENTRATION*COMPONENT_ETHANE_MW+NORMALIZED_BOILER_D_FG_ETHYLENE_CONCENTRATION*COMPONENT_ETHYLENE_MW+NORMALIZED_BOILER_D_FG_PROPANE_CONCENTRATION*COMPONENT_PROPANE_MW+NORMALIZED_BOILER_D_FG_IC4_CONCENTRATION*COMPONENT_BUTANE_MW+NORMALIZED_BOILER_D_FG_NC5_CONCENTRATION*COMPONENT_PENTANE_MW+NORMALIZED_BOILE | NOT COMPUTED |  | Missing PI inputs: COMPONENT_BUTANE_MW ¦ COMPONENT_ETHANE_MW ¦ COMPONENT_ETHYLENE_MW ¦ COMPONENT_HYDROGEN_MW ¦ COMPONENT_METHANE_MW ¦ COMPONENT_NITROGEN_MW ¦ COMPONENT_PENTANE_MW ¦ COMPONENT_PROPANE_MW (+10 more) | COMPONENT_BUTANE_MW ¦ COMPONENT_ETHANE_MW ¦ COMPONENT_ETHYLENE_MW ¦ COMPONENT_HYDROGEN_MW ¦ COMPONENT_METHANE_MW ¦ COMPONENT_NITROGEN_MW ¦ COMPONENT_PENTANE_MW ¦ COMPONENT_PROPANE_MW ¦ NORMALIZED_BOILER_D_FG_CH4_CONCENTRATION ¦ NORMALIZED_BOILER_D_FG_ETHANE_CONCENTRATION ¦ NORMALIZED_BOILER_D_FG_ETHYLENE_CONCENTRATION ¦ NORMALIZED_BOILER_D_FG_HYDROGEN_CONCENTRATION ¦ NORMALIZED_BOILER_D_FG_IC4_CONCENTRATION ¦ NORMALIZED_BOILER_D_FG_IC5_CONCENTRATION ¦ NORMALIZED_BOILER_D_FG_N2_CONCENTRATION ¦ NORMALIZED_BOILER_D_FG_NC4_CONCENTRATION ¦ NORMALIZED_BOILER_D_FG_NC5_CONCENTRATION ¦ NORMALIZED_BOILER_D_FG_PROPANE_CONCENTRATION
BOILER_D_FG_CH4_MASS_PERCENTAGE | BOILER D FG CH4 MASS PERCENTAGE | WT% | NORMALIZED_BOILER_D_FG_CH4_CONCENTRATION*COMPONENT_METHANE_MW/BOILER_D_FG_MW | NOT COMPUTED |  | Missing PI inputs: BOILER_D_FG_MW ¦ COMPONENT_METHANE_MW ¦ NORMALIZED_BOILER_D_FG_CH4_CONCENTRATION | BOILER_D_FG_MW ¦ COMPONENT_METHANE_MW ¦ NORMALIZED_BOILER_D_FG_CH4_CONCENTRATION
BOILER_D_FG_ETHANE_MASS_PERCENTAGE | BOILER D FG ETHANE MASS PERCENTAGE | WT% | NORMALIZED_BOILER_D_FG_ETHANE_CONCENTRATION*COMPONENT_ETHANE_MW/BOILER_D_FG_MW | NOT COMPUTED |  | Missing PI inputs: BOILER_D_FG_MW ¦ COMPONENT_ETHANE_MW ¦ NORMALIZED_BOILER_D_FG_ETHANE_CONCENTRATION | BOILER_D_FG_MW ¦ COMPONENT_ETHANE_MW ¦ NORMALIZED_BOILER_D_FG_ETHANE_CONCENTRATION
BOILER_D_FG_ETHYLENE_MASS_PERCENTAGE | BOILER D FG ETHYLENE MASS PERCENTAGE | WT% | NORMALIZED_BOILER_D_FG_ETHYLENE_CONCENTRATION*COMPONENT_ETHYLENE_MW/BOILER_D_FG_MW | NOT COMPUTED |  | Missing PI inputs: BOILER_D_FG_MW ¦ COMPONENT_ETHYLENE_MW ¦ NORMALIZED_BOILER_D_FG_ETHYLENE_CONCENTRATION | BOILER_D_FG_MW ¦ COMPONENT_ETHYLENE_MW ¦ NORMALIZED_BOILER_D_FG_ETHYLENE_CONCENTRATION
BOILER_D_FG_PROPANE_MASS_PERCENTAGE | BOILER D FG PROPANE MASS PERCENTAGE | WT% | NORMALIZED_BOILER_D_FG_PROPANE_CONCENTRATION*COMPONENT_PROPANE_MW/BOILER_D_FG_MW | NOT COMPUTED |  | Missing PI inputs: BOILER_D_FG_MW ¦ COMPONENT_PROPANE_MW ¦ NORMALIZED_BOILER_D_FG_PROPANE_CONCENTRATION | BOILER_D_FG_MW ¦ COMPONENT_PROPANE_MW ¦ NORMALIZED_BOILER_D_FG_PROPANE_CONCENTRATION
BOILER_D_FG_NITROGEN_MASS_PERCENTAGE | BOILER D FG NITROGEN MASS PERCENTAGE | WT% | NORMALIZED_BOILER_D_FG_N2_CONCENTRATION*COMPONENT_NITROGEN_MW/BOILER_D_FG_MW | NOT COMPUTED |  | Missing PI inputs: BOILER_D_FG_MW ¦ COMPONENT_NITROGEN_MW ¦ NORMALIZED_BOILER_D_FG_N2_CONCENTRATION | BOILER_D_FG_MW ¦ COMPONENT_NITROGEN_MW ¦ NORMALIZED_BOILER_D_FG_N2_CONCENTRATION
BOILER_D_FG_HYDROGEN_MASS_PERCENTAGE | BOILER D FG HYDROGEN MASS PERCENTAGE | WT% | NORMALIZED_BOILER_D_FG_HYDROGEN_CONCENTRATION*COMPONENT_HYDROGEN_MW/BOILER_D_FG_MW | NOT COMPUTED |  | Missing PI inputs: BOILER_D_FG_MW ¦ COMPONENT_HYDROGEN_MW ¦ NORMALIZED_BOILER_D_FG_HYDROGEN_CONCENTRATION | BOILER_D_FG_MW ¦ COMPONENT_HYDROGEN_MW ¦ NORMALIZED_BOILER_D_FG_HYDROGEN_CONCENTRATION
BOILER_D_FG_IC4_MASS_PERCENTAGE | BOILER D FG IC4 MASS PERCENTAGE | WT% | NORMALIZED_BOILER_D_FG_IC4_CONCENTRATION*COMPONENT_BUTANE_MW/BOILER_D_FG_MW | NOT COMPUTED |  | Missing PI inputs: BOILER_D_FG_MW ¦ COMPONENT_BUTANE_MW ¦ NORMALIZED_BOILER_D_FG_IC4_CONCENTRATION | BOILER_D_FG_MW ¦ COMPONENT_BUTANE_MW ¦ NORMALIZED_BOILER_D_FG_IC4_CONCENTRATION
BOILER_D_FG_NC4_MASS_PERCENTAGE | BOILER D FG NC4 MASS PERCENTAGE | WT% | NORMALIZED_BOILER_D_FG_NC4_CONCENTRATION*COMPONENT_BUTANE_MW/BOILER_D_FG_MW | NOT COMPUTED |  | Missing PI inputs: BOILER_D_FG_MW ¦ COMPONENT_BUTANE_MW ¦ NORMALIZED_BOILER_D_FG_NC4_CONCENTRATION | BOILER_D_FG_MW ¦ COMPONENT_BUTANE_MW ¦ NORMALIZED_BOILER_D_FG_NC4_CONCENTRATION
BOILER_D_FG_NC5_MASS_PERCENTAGE | BOILER D FG NC5 MASS PERCENTAGE | WT% | NORMALIZED_BOILER_D_FG_NC5_CONCENTRATION*COMPONENT_PENTANE_MW/BOILER_D_FG_MW | NOT COMPUTED |  | Missing PI inputs: BOILER_D_FG_MW ¦ COMPONENT_PENTANE_MW ¦ NORMALIZED_BOILER_D_FG_NC5_CONCENTRATION | BOILER_D_FG_MW ¦ COMPONENT_PENTANE_MW ¦ NORMALIZED_BOILER_D_FG_NC5_CONCENTRATION
BOILER_D_FG_IC5_MASS_PERCENTAGE | BOILER D FG IC5 MASS PERCENTAGE | % | NORMALIZED_BOILER_D_FG_IC5_CONCENTRATION*COMPONENT_PENTANE_MW/BOILER_D_FG_MW | NOT COMPUTED |  | Missing PI inputs: BOILER_D_FG_MW ¦ COMPONENT_PENTANE_MW ¦ NORMALIZED_BOILER_D_FG_IC5_CONCENTRATION | BOILER_D_FG_MW ¦ COMPONENT_PENTANE_MW ¦ NORMALIZED_BOILER_D_FG_IC5_CONCENTRATION
BOILER_D_FG_DENSITY | BOILER D FG DENSITY | KG/NM3 | BOILER_D_FG_MW/22.414 | NOT COMPUTED |  | Missing PI inputs: BOILER_D_FG_MW | BOILER_D_FG_MW
BOILER_D_LHV_DESIGEN | BOILER D LHV DESIGEN | - | (LHV_FG/BOILER_D_FG_DENSITY)/1000 | NOT COMPUTED |  | Missing PI inputs: BOILER_D_FG_DENSITY ¦ LHV_FG | BOILER_D_FG_DENSITY ¦ LHV_FG
BOILER_D_TOTAL_FUEL_COMPOSTION_MASS | BOILER D TOTAL FUEL COMPOSTION MASS | % | BOILER_D_FG_CH4_MASS_PERCENTAGE+BOILER_D_FG_ETHANE_MASS_PERCENTAGE+BOILER_D_FG_ETHYLENE_MASS_PERCENTAGE+BOILER_D_FG_PROPANE_MASS_PERCENTAGE+BOILER_D_FG_HYDROGEN_MASS_PERCENTAGE+BOILER_D_FG_NITROGEN_MASS_PERCENTAGE+BOILER_D_FG_IC4_MASS_PERCENTAGE+BOILER_D_FG_NC4_MASS_PERCENTAGE+BOILER_D_FG_NC5_MASS_PERCENTAGE+BOILER_D_FG_IC5_MASS_PERCENTAGE | NOT COMPUTED |  | Missing PI inputs: BOILER_D_FG_CH4_MASS_PERCENTAGE ¦ BOILER_D_FG_ETHANE_MASS_PERCENTAGE ¦ BOILER_D_FG_ETHYLENE_MASS_PERCENTAGE ¦ BOILER_D_FG_HYDROGEN_MASS_PERCENTAGE ¦ BOILER_D_FG_IC4_MASS_PERCENTAGE ¦ BOILER_D_FG_IC5_MASS_PERCENTAGE ¦ BOILER_D_FG_NC4_MASS_PERCENTAGE ¦ BOILER_D_FG_NC5_MASS_PERCENTAGE (+2 more) | BOILER_D_FG_CH4_MASS_PERCENTAGE ¦ BOILER_D_FG_ETHANE_MASS_PERCENTAGE ¦ BOILER_D_FG_ETHYLENE_MASS_PERCENTAGE ¦ BOILER_D_FG_HYDROGEN_MASS_PERCENTAGE ¦ BOILER_D_FG_IC4_MASS_PERCENTAGE ¦ BOILER_D_FG_IC5_MASS_PERCENTAGE ¦ BOILER_D_FG_NC4_MASS_PERCENTAGE ¦ BOILER_D_FG_NC5_MASS_PERCENTAGE ¦ BOILER_D_FG_NITROGEN_MASS_PERCENTAGE ¦ BOILER_D_FG_PROPANE_MASS_PERCENTAGE
BOILER_D_FG_CH4_MASS_FRACTION | BOILER D FG CH4 MASS FRACTION | % | BOILER_D_FG_CH4_MASS_PERCENTAGE/BOILER_D_TOTAL_FUEL_COMPOSTION_MASS | NOT COMPUTED |  | Missing PI inputs: BOILER_D_FG_CH4_MASS_PERCENTAGE ¦ BOILER_D_TOTAL_FUEL_COMPOSTION_MASS | BOILER_D_FG_CH4_MASS_PERCENTAGE ¦ BOILER_D_TOTAL_FUEL_COMPOSTION_MASS
BOILER_D_FG_ETHANE_MASS_FRACTION | BOILER D FG ETHANE MASS FRACTION | - | BOILER_D_FG_ETHANE_MASS_PERCENTAGE/BOILER_D_TOTAL_FUEL_COMPOSTION_MASS | NOT COMPUTED |  | Missing PI inputs: BOILER_D_FG_ETHANE_MASS_PERCENTAGE ¦ BOILER_D_TOTAL_FUEL_COMPOSTION_MASS | BOILER_D_FG_ETHANE_MASS_PERCENTAGE ¦ BOILER_D_TOTAL_FUEL_COMPOSTION_MASS
BOILER_D_FG_ETHYLENE_MASS_FRACTION | BOILER D FG ETHYLENE MASS FRACTION | - | BOILER_D_FG_ETHYLENE_MASS_PERCENTAGE/BOILER_D_TOTAL_FUEL_COMPOSTION_MASS | NOT COMPUTED |  | Missing PI inputs: BOILER_D_FG_ETHYLENE_MASS_PERCENTAGE ¦ BOILER_D_TOTAL_FUEL_COMPOSTION_MASS | BOILER_D_FG_ETHYLENE_MASS_PERCENTAGE ¦ BOILER_D_TOTAL_FUEL_COMPOSTION_MASS
BOILER_D_FG_PROPANE_MASS_FRACTION | BOILER D FG PROPANE MASS FRACTION | % | BOILER_D_FG_PROPANE_MASS_PERCENTAGE/BOILER_D_TOTAL_FUEL_COMPOSTION_MASS | NOT COMPUTED |  | Missing PI inputs: BOILER_D_FG_PROPANE_MASS_PERCENTAGE ¦ BOILER_D_TOTAL_FUEL_COMPOSTION_MASS | BOILER_D_FG_PROPANE_MASS_PERCENTAGE ¦ BOILER_D_TOTAL_FUEL_COMPOSTION_MASS
BOILER_D_FG_NITROGEN_MASS_FRACTION | BOILER D FG NITROGEN MASS FRACTION | % | BOILER_D_FG_NITROGEN_MASS_PERCENTAGE/BOILER_D_TOTAL_FUEL_COMPOSTION_MASS | NOT COMPUTED |  | Missing PI inputs: BOILER_D_FG_NITROGEN_MASS_PERCENTAGE ¦ BOILER_D_TOTAL_FUEL_COMPOSTION_MASS | BOILER_D_FG_NITROGEN_MASS_PERCENTAGE ¦ BOILER_D_TOTAL_FUEL_COMPOSTION_MASS
BOILER_D_FG_HYDROGEN_MASS_FRACTION | BOILER D FG HYDROGEN MASS FRACTION | % | BOILER_D_FG_HYDROGEN_MASS_PERCENTAGE/BOILER_D_TOTAL_FUEL_COMPOSTION_MASS | NOT COMPUTED |  | Missing PI inputs: BOILER_D_FG_HYDROGEN_MASS_PERCENTAGE ¦ BOILER_D_TOTAL_FUEL_COMPOSTION_MASS | BOILER_D_FG_HYDROGEN_MASS_PERCENTAGE ¦ BOILER_D_TOTAL_FUEL_COMPOSTION_MASS
BOILER_D_FG_IC4_MASS_FRACTION | BOILER D FG IC4 MASS FRACTION | % | BOILER_D_FG_IC4_MASS_PERCENTAGE/BOILER_D_TOTAL_FUEL_COMPOSTION_MASS | NOT COMPUTED |  | Missing PI inputs: BOILER_D_FG_IC4_MASS_PERCENTAGE ¦ BOILER_D_TOTAL_FUEL_COMPOSTION_MASS | BOILER_D_FG_IC4_MASS_PERCENTAGE ¦ BOILER_D_TOTAL_FUEL_COMPOSTION_MASS
BOILER_D_FG_NC4_MASS_FRACTION | BOILER D FG NC4 MASS FRACTION | % | BOILER_D_FG_NC4_MASS_PERCENTAGE/BOILER_D_TOTAL_FUEL_COMPOSTION_MASS | NOT COMPUTED |  | Missing PI inputs: BOILER_D_FG_NC4_MASS_PERCENTAGE ¦ BOILER_D_TOTAL_FUEL_COMPOSTION_MASS | BOILER_D_FG_NC4_MASS_PERCENTAGE ¦ BOILER_D_TOTAL_FUEL_COMPOSTION_MASS
BOILER_D_FG_NC5_MASS_FRACTION | BOILER D FG NC5 MASS FRACTION | % | BOILER_D_FG_NC5_MASS_PERCENTAGE/BOILER_D_TOTAL_FUEL_COMPOSTION_MASS | NOT COMPUTED |  | Missing PI inputs: BOILER_D_FG_NC5_MASS_PERCENTAGE ¦ BOILER_D_TOTAL_FUEL_COMPOSTION_MASS | BOILER_D_FG_NC5_MASS_PERCENTAGE ¦ BOILER_D_TOTAL_FUEL_COMPOSTION_MASS
BOILER_D_FG_IC5_MASS_FRACTION | BOILER D FG IC5 MASS FRACTION | % | BOILER_D_FG_IC5_MASS_PERCENTAGE/BOILER_D_TOTAL_FUEL_COMPOSTION_MASS | NOT COMPUTED |  | Missing PI inputs: BOILER_D_FG_IC5_MASS_PERCENTAGE ¦ BOILER_D_TOTAL_FUEL_COMPOSTION_MASS | BOILER_D_FG_IC5_MASS_PERCENTAGE ¦ BOILER_D_TOTAL_FUEL_COMPOSTION_MASS
BOILER_D_LHV | BOILER D LHV | MJ/KG | (BOILER_D_FG_HYDROGEN_MASS_FRACTION*LHV_H2_HYDROGEN+BOILER_D_FG_CH4_MASS_FRACTION*LHV_CH4_METHANE+BOILER_D_FG_NITROGEN_MASS_FRACTION*LHV_N2_NITROGEN+BOILER_D_FG_ETHANE_MASS_FRACTION*LHV_C2H6_ETHANE+BOILER_D_FG_PROPANE_MASS_FRACTION*LHV_C3H8_PROPANE+BOILER_D_FG_IC4_MASS_FRACTION*LHV_IC4+BOILER_D_FG_NC4_MASS_FRACTION*LHV_NC4+BOILER_D_FG_NC5_MASS_FRACTION*LHV_NC5+BOILER_D_FG_IC5_MASS_FRACTION*LHV_IC5 | NOT COMPUTED |  | Missing PI inputs: BOILER_D_FG_CH4_MASS_FRACTION ¦ BOILER_D_FG_ETHANE_MASS_FRACTION ¦ BOILER_D_FG_HYDROGEN_MASS_FRACTION ¦ BOILER_D_FG_IC4_MASS_FRACTION ¦ BOILER_D_FG_IC5_MASS_FRACTION ¦ BOILER_D_FG_NC4_MASS_FRACTION ¦ BOILER_D_FG_NC5_MASS_FRACTION ¦ BOILER_D_FG_NITROGEN_MASS_FRACTION (+10 more) | BOILER_D_FG_CH4_MASS_FRACTION ¦ BOILER_D_FG_ETHANE_MASS_FRACTION ¦ BOILER_D_FG_HYDROGEN_MASS_FRACTION ¦ BOILER_D_FG_IC4_MASS_FRACTION ¦ BOILER_D_FG_IC5_MASS_FRACTION ¦ BOILER_D_FG_NC4_MASS_FRACTION ¦ BOILER_D_FG_NC5_MASS_FRACTION ¦ BOILER_D_FG_NITROGEN_MASS_FRACTION ¦ BOILER_D_FG_PROPANE_MASS_FRACTION ¦ LHV_C2H6_ETHANE ¦ LHV_C3H8_PROPANE ¦ LHV_CH4_METHANE ¦ LHV_H2_HYDROGEN ¦ LHV_IC4 ¦ LHV_IC5 ¦ LHV_N2_NITROGEN ¦ LHV_NC4 ¦ LHV_NC5
BOILER_D_FG_FLOW_RATE | BOILER D FG FLOW RATE | TPH | BOILER_D_FUEL_GAS_FLOW/1000 | COMPUTED | 0.17549
BOILER_D_AIR_REQUIRED_FOR_H2_COMBUSTION | BOILER D AIR REQUIRED FOR H2 COMBUSTION | KG/ KG FUEL | BOILER_D_FG_HYDROGEN_MASS_FRACTION*34.344 | NOT COMPUTED |  | Missing PI inputs: BOILER_D_FG_HYDROGEN_MASS_FRACTION | BOILER_D_FG_HYDROGEN_MASS_FRACTION
BOILER_D_AIR_REQUIRED_FOR_CH4_COMBUSTION | BOILER D AIR REQUIRED FOR CH4 COMBUSTION | KG/ KG FUEL | BOILER_D_FG_CH4_MASS_FRACTION*17.265 | NOT COMPUTED |  | Missing PI inputs: BOILER_D_FG_CH4_MASS_FRACTION | BOILER_D_FG_CH4_MASS_FRACTION
BOILER_D_AIR_REQUIRED_FOR_ETHANE_COMBUSTION | BOILER D AIR REQUIRED FOR ETHANE COMBUSTION | KG/ KG FUEL | BOILER_D_FG_ETHANE_MASS_FRACTION*16.119 | NOT COMPUTED |  | Missing PI inputs: BOILER_D_FG_ETHANE_MASS_FRACTION | BOILER_D_FG_ETHANE_MASS_FRACTION
BOILER_D_AIR_REQUIRED_FOR_ETHYLENE_COMBUSTION | BOILER D AIR REQUIRED FOR ETHYLENE COMBUSTION | KG/ KG FUEL | BOILER_D_FG_ETHYLENE_MASS_FRACTION*14.807 | NOT COMPUTED |  | Missing PI inputs: BOILER_D_FG_ETHYLENE_MASS_FRACTION | BOILER_D_FG_ETHYLENE_MASS_FRACTION
BOILER_D_AIR_REQUIRED_FOR_PROPANE_COMBUSTION | BOILER D AIR REQUIRED FOR PROPANE COMBUSTION | KG/ KG FUEL | BOILER_D_FG_PROPANE_MASS_FRACTION*15.703 | NOT COMPUTED |  | Missing PI inputs: BOILER_D_FG_PROPANE_MASS_FRACTION | BOILER_D_FG_PROPANE_MASS_FRACTION
BOILER_D_AIR_REQUIRED_FOR_NC4_COMBUSTION | BOILER D AIR REQUIRED FOR NC4 COMBUSTION | KG/ KG FUEL | BOILER_D_FG_NC4_MASS_FRACTION*15.487 | NOT COMPUTED |  | Missing PI inputs: BOILER_D_FG_NC4_MASS_FRACTION | BOILER_D_FG_NC4_MASS_FRACTION
BOILER_D_AIR_REQUIRED_FOR_IC4_COMBUSTION | BOILER D AIR REQUIRED FOR IC4 COMBUSTION | KG/ KG FUEL | BOILER_D_FG_IC4_MASS_FRACTION*15.487 | NOT COMPUTED |  | Missing PI inputs: BOILER_D_FG_IC4_MASS_FRACTION | BOILER_D_FG_IC4_MASS_FRACTION
BOILER_D_AIR_REQUIRED_FOR_NC5_COMBUSTION | BOILER D AIR REQUIRED FOR NC5 COMBUSTION | KG/ KG FUEL | BOILER_D_FG_NC5_MASS_FRACTION*15.353 | NOT COMPUTED |  | Missing PI inputs: BOILER_D_FG_NC5_MASS_FRACTION | BOILER_D_FG_NC5_MASS_FRACTION
BOILER_D_AIR_REQUIRED_FOR_IC5_COMBUSTION | BOILER D AIR REQUIRED FOR IC5 COMBUSTION | KG/ KG FUEL | BOILER_D_FG_IC5_MASS_FRACTION*15.353 | NOT COMPUTED |  | Missing PI inputs: BOILER_D_FG_IC5_MASS_FRACTION | BOILER_D_FG_IC5_MASS_FRACTION
BOILER_D_H2_CO2_COMBUSTION | BOILER D H2 CO2 COMBUSTION | KG/ KG FUEL | BOILER_D_FG_HYDROGEN_MASS_FRACTION*0 | NOT COMPUTED |  | Missing PI inputs: BOILER_D_FG_HYDROGEN_MASS_FRACTION | BOILER_D_FG_HYDROGEN_MASS_FRACTION
BOILER_D_CH4_CO2_COMBUSTION | BOILER D CH4 CO2 COMBUSTION | KG/ KG FUEL | BOILER_D_FG_CH4_MASS_FRACTION*2.744 | NOT COMPUTED |  | Missing PI inputs: BOILER_D_FG_CH4_MASS_FRACTION | BOILER_D_FG_CH4_MASS_FRACTION
BOILER_D_ETHANE_CO2_COMBUSTION | BOILER D ETHANE CO2 COMBUSTION | KG/ KG FUEL | BOILER_D_FG_ETHANE_MASS_FRACTION*2.927 | NOT COMPUTED |  | Missing PI inputs: BOILER_D_FG_ETHANE_MASS_FRACTION | BOILER_D_FG_ETHANE_MASS_FRACTION
BOILER_D_ETHYLENE_CO2_COMBUSTION | BOILER D ETHYLENE CO2 COMBUSTION | KG/ KG FUEL | BOILER_D_FG_ETHYLENE_MASS_FRACTION*3.138 | NOT COMPUTED |  | Missing PI inputs: BOILER_D_FG_ETHYLENE_MASS_FRACTION | BOILER_D_FG_ETHYLENE_MASS_FRACTION
BOILER_D_PROPANE_CO2_COMBUSTION | BOILER D PROPANE CO2 COMBUSTION | KG/ KG FUEL | BOILER_D_FG_PROPANE_MASS_FRACTION*2.994 | NOT COMPUTED |  | Missing PI inputs: BOILER_D_FG_PROPANE_MASS_FRACTION | BOILER_D_FG_PROPANE_MASS_FRACTION
BOILER_D_NC4_CO2_COMBUSTION | BOILER D NC4 CO2 COMBUSTION | KG/ KG FUEL | BOILER_D_FG_NC4_MASS_FRACTION*3.029 | NOT COMPUTED |  | Missing PI inputs: BOILER_D_FG_NC4_MASS_FRACTION | BOILER_D_FG_NC4_MASS_FRACTION
BOILER_D_IC4_CO2_COMBUSTION | BOILER D IC4 CO2 COMBUSTION | KG/ KG FUEL | BOILER_D_FG_IC4_MASS_FRACTION*3.029 | NOT COMPUTED |  | Missing PI inputs: BOILER_D_FG_IC4_MASS_FRACTION | BOILER_D_FG_IC4_MASS_FRACTION
BOILER_D_NC5_CO2_COMBUSTION | BOILER D NC5 CO2 COMBUSTION | KG/ KG FUEL | BOILER_D_FG_NC5_MASS_FRACTION*3.05 | NOT COMPUTED |  | Missing PI inputs: BOILER_D_FG_NC5_MASS_FRACTION | BOILER_D_FG_NC5_MASS_FRACTION
BOILER_D_IC5_CO2_COMBUSTION | BOILER D IC5 CO2 COMBUSTION | KG/ KG FUEL | BOILER_D_FG_IC5_MASS_FRACTION*3.05 | NOT COMPUTED |  | Missing PI inputs: BOILER_D_FG_IC5_MASS_FRACTION | BOILER_D_FG_IC5_MASS_FRACTION
BOILER_D_H2_N2_COMBUSTION | BOILER D H2 N2 COMBUSTION | KG/ KG FUEL | BOILER_D_FG_HYDROGEN_MASS_FRACTION*26.407 | NOT COMPUTED |  | Missing PI inputs: BOILER_D_FG_HYDROGEN_MASS_FRACTION | BOILER_D_FG_HYDROGEN_MASS_FRACTION
BOILER_D_CH4_N2_COMBUSTION | BOILER D CH4 N2 COMBUSTION | KG/ KG FUEL | BOILER_D_FG_CH4_MASS_FRACTION*13.275 | NOT COMPUTED |  | Missing PI inputs: BOILER_D_FG_CH4_MASS_FRACTION | BOILER_D_FG_CH4_MASS_FRACTION
BOILER_D_ETHANE_N2_COMBUSTION | BOILER D ETHANE N2 COMBUSTION | KG/ KG FUEL | BOILER_D_FG_ETHANE_MASS_FRACTION*12.394 | NOT COMPUTED |  | Missing PI inputs: BOILER_D_FG_ETHANE_MASS_FRACTION | BOILER_D_FG_ETHANE_MASS_FRACTION
BOILER_D_ETHYLENE_N2_COMBUSTION | BOILER D ETHYLENE N2 COMBUSTION | KG/ KG FUEL | BOILER_D_FG_ETHYLENE_MASS_FRACTION*11.385 | NOT COMPUTED |  | Missing PI inputs: BOILER_D_FG_ETHYLENE_MASS_FRACTION | BOILER_D_FG_ETHYLENE_MASS_FRACTION
BOILER_D_PROPANE_N2_COMBUSTION | BOILER D PROPANE N2 COMBUSTION | KG/ KG FUEL | BOILER_D_FG_PROPANE_MASS_FRACTION*12.074 | NOT COMPUTED |  | Missing PI inputs: BOILER_D_FG_PROPANE_MASS_FRACTION | BOILER_D_FG_PROPANE_MASS_FRACTION
BOILER_D_IC4_N2_COMBUSTION | BOILER D IC4 N2 COMBUSTION | KG/ KG FUEL | BOILER_D_FG_IC4_MASS_FRACTION*11.908 | NOT COMPUTED |  | Missing PI inputs: BOILER_D_FG_IC4_MASS_FRACTION | BOILER_D_FG_IC4_MASS_FRACTION
BOILER_D_NC4_N2_COMBUSTION | BOILER D NC4 N2 COMBUSTION | KG/ KG FUEL | BOILER_D_FG_NC4_MASS_FRACTION*11.908 | NOT COMPUTED |  | Missing PI inputs: BOILER_D_FG_NC4_MASS_FRACTION | BOILER_D_FG_NC4_MASS_FRACTION
BOILER_D_IC5_N2_COMBUSTION | BOILER D IC5 N2 COMBUSTION | KG/ KG FUEL | BOILER_D_FG_IC5_MASS_FRACTION*11.805 | NOT COMPUTED |  | Missing PI inputs: BOILER_D_FG_IC5_MASS_FRACTION | BOILER_D_FG_IC5_MASS_FRACTION
BOILER_D_NC5_N2_COMBUSTION | BOILER D NC5 N2 COMBUSTION | KG/ KG FUEL | BOILER_D_FG_NC5_MASS_FRACTION*11.805 | NOT COMPUTED |  | Missing PI inputs: BOILER_D_FG_NC5_MASS_FRACTION | BOILER_D_FG_NC5_MASS_FRACTION
BOILER_D_H2_H2O_COMBUSTION | BOILER D H2 H2O COMBUSTION | KG/ KG FUEL | BOILER_D_FG_HYDROGEN_MASS_FRACTION*8.937 | NOT COMPUTED |  | Missing PI inputs: BOILER_D_FG_HYDROGEN_MASS_FRACTION | BOILER_D_FG_HYDROGEN_MASS_FRACTION
BOILER_D_CH4_H2O_COMBUSTION | BOILER D CH4 H2O COMBUSTION | KG/ KG FUEL | BOILER_D_FG_CH4_MASS_FRACTION*2.246 | NOT COMPUTED |  | Missing PI inputs: BOILER_D_FG_CH4_MASS_FRACTION | BOILER_D_FG_CH4_MASS_FRACTION
BOILER_D_ETHANE_H2O_COMBUSTION | BOILER D ETHANE H2O COMBUSTION | KG/ KG FUEL | BOILER_D_FG_ETHANE_MASS_FRACTION*1.798 | NOT COMPUTED |  | Missing PI inputs: BOILER_D_FG_ETHANE_MASS_FRACTION | BOILER_D_FG_ETHANE_MASS_FRACTION
BOILER_D_ETHYLENE_H2O_COMBUSTION | BOILER D ETHYLENE H2O COMBUSTION | KG/ KG FUEL | BOILER_D_FG_ETHYLENE_MASS_FRACTION*1.285 | NOT COMPUTED |  | Missing PI inputs: BOILER_D_FG_ETHYLENE_MASS_FRACTION | BOILER_D_FG_ETHYLENE_MASS_FRACTION
BOILER_D_PROPANE_H2O_COMBUSTION | BOILER D PROPANE H2O COMBUSTION | KG/ KG FUEL | BOILER_D_FG_PROPANE_MASS_FRACTION*1.634 | NOT COMPUTED |  | Missing PI inputs: BOILER_D_FG_PROPANE_MASS_FRACTION | BOILER_D_FG_PROPANE_MASS_FRACTION
BOILER_D_IC4_H2O_COMBUSTION | BOILER D IC4 H2O COMBUSTION | KG/ KG FUEL | BOILER_D_FG_NC4_MASS_FRACTION*1.55 | NOT COMPUTED |  | Missing PI inputs: BOILER_D_FG_NC4_MASS_FRACTION | BOILER_D_FG_NC4_MASS_FRACTION
BOILER_D_NC4_H2O_COMBUSTION | BOILER D NC4 H2O COMBUSTION | KG/ KG FUEL | BOILER_D_FG_IC4_MASS_FRACTION*1.55 | NOT COMPUTED |  | Missing PI inputs: BOILER_D_FG_IC4_MASS_FRACTION | BOILER_D_FG_IC4_MASS_FRACTION
BOILER_D_IC5_H2O_COMBUSTION | BOILER D IC5 H2O COMBUSTION | KG/ KG FUEL | BOILER_D_FG_IC5_MASS_FRACTION*1.498 | NOT COMPUTED |  | Missing PI inputs: BOILER_D_FG_IC5_MASS_FRACTION | BOILER_D_FG_IC5_MASS_FRACTION
BOILER_D_NC5_H2O_COMBUSTION | BOILER D NC5 H2O COMBUSTION | KG/ KG FUEL | BOILER_D_FG_NC5_MASS_FRACTION*1.498 | NOT COMPUTED |  | Missing PI inputs: BOILER_D_FG_NC5_MASS_FRACTION | BOILER_D_FG_NC5_MASS_FRACTION
BOILER_D_AIR_REQUIRED_FOR_COMPLETE_COMBUSTION | BOILER D AIR REQUIRED FOR COMPLETE COMBUSTION | KG | BOILER_D_AIR_REQUIRED_FOR_H2_COMBUSTION+BOILER_D_AIR_REQUIRED_FOR_CH4_COMBUSTION+BOILER_D_AIR_REQUIRED_FOR_ETHANE_COMBUSTION+BOILER_D_AIR_REQUIRED_FOR_ETHYLENE_COMBUSTION+BOILER_D_AIR_REQUIRED_FOR_PROPANE_COMBUSTION+BOILER_D_AIR_REQUIRED_FOR_NC4_COMBUSTION+BOILER_D_AIR_REQUIRED_FOR_IC4_COMBUSTION+BOILER_D_AIR_REQUIRED_FOR_NC5_COMBUSTION+BOILER_D_AIR_REQUIRED_FOR_IC5_COMBUSTION | NOT COMPUTED |  | Missing PI inputs: BOILER_D_AIR_REQUIRED_FOR_CH4_COMBUSTION ¦ BOILER_D_AIR_REQUIRED_FOR_ETHANE_COMBUSTION ¦ BOILER_D_AIR_REQUIRED_FOR_ETHYLENE_COMBUSTION ¦ BOILER_D_AIR_REQUIRED_FOR_H2_COMBUSTION ¦ BOILER_D_AIR_REQUIRED_FOR_IC4_COMBUSTION ¦ BOILER_D_AIR_REQUIRED_FOR_IC5_COMBUSTION ¦ BOILER_D_AIR_REQUIRED_FOR_NC4_COMBUSTION ¦ BOILER_D_AIR_REQUIRED_FOR_NC5_COMBUSTION (+1 more) | BOILER_D_AIR_REQUIRED_FOR_CH4_COMBUSTION ¦ BOILER_D_AIR_REQUIRED_FOR_ETHANE_COMBUSTION ¦ BOILER_D_AIR_REQUIRED_FOR_ETHYLENE_COMBUSTION ¦ BOILER_D_AIR_REQUIRED_FOR_H2_COMBUSTION ¦ BOILER_D_AIR_REQUIRED_FOR_IC4_COMBUSTION ¦ BOILER_D_AIR_REQUIRED_FOR_IC5_COMBUSTION ¦ BOILER_D_AIR_REQUIRED_FOR_NC4_COMBUSTION ¦ BOILER_D_AIR_REQUIRED_FOR_NC5_COMBUSTION ¦ BOILER_D_AIR_REQUIRED_FOR_PROPANE_COMBUSTION
BOILER_D_CO2_FORMED | BOILER D CO2 FORMED | KG | BOILER_D_CH4_CO2_COMBUSTION+BOILER_D_ETHANE_CO2_COMBUSTION+BOILER_D_ETHYLENE_CO2_COMBUSTION+BOILER_D_PROPANE_CO2_COMBUSTION+BOILER_D_NC4_CO2_COMBUSTION+BOILER_D_IC4_CO2_COMBUSTION+BOILER_D_NC5_CO2_COMBUSTION+BOILER_D_IC5_CO2_COMBUSTION | NOT COMPUTED |  | Missing PI inputs: BOILER_D_CH4_CO2_COMBUSTION ¦ BOILER_D_ETHANE_CO2_COMBUSTION ¦ BOILER_D_ETHYLENE_CO2_COMBUSTION ¦ BOILER_D_IC4_CO2_COMBUSTION ¦ BOILER_D_IC5_CO2_COMBUSTION ¦ BOILER_D_NC4_CO2_COMBUSTION ¦ BOILER_D_NC5_CO2_COMBUSTION ¦ BOILER_D_PROPANE_CO2_COMBUSTION | BOILER_D_CH4_CO2_COMBUSTION ¦ BOILER_D_ETHANE_CO2_COMBUSTION ¦ BOILER_D_ETHYLENE_CO2_COMBUSTION ¦ BOILER_D_IC4_CO2_COMBUSTION ¦ BOILER_D_IC5_CO2_COMBUSTION ¦ BOILER_D_NC4_CO2_COMBUSTION ¦ BOILER_D_NC5_CO2_COMBUSTION ¦ BOILER_D_PROPANE_CO2_COMBUSTION
BOILER_D_N2_FORMED | BOILER D N2 FORMED | KG | BOILER_D_H2_N2_COMBUSTION+BOILER_D_CH4_N2_COMBUSTION+BOILER_D_ETHANE_N2_COMBUSTION+BOILER_D_ETHYLENE_N2_COMBUSTION+BOILER_D_PROPANE_N2_COMBUSTION+BOILER_D_IC4_N2_COMBUSTION+BOILER_D_NC4_N2_COMBUSTION+BOILER_D_IC5_N2_COMBUSTION+BOILER_D_NC5_N2_COMBUSTION | NOT COMPUTED |  | Missing PI inputs: BOILER_D_CH4_N2_COMBUSTION ¦ BOILER_D_ETHANE_N2_COMBUSTION ¦ BOILER_D_ETHYLENE_N2_COMBUSTION ¦ BOILER_D_H2_N2_COMBUSTION ¦ BOILER_D_IC4_N2_COMBUSTION ¦ BOILER_D_IC5_N2_COMBUSTION ¦ BOILER_D_NC4_N2_COMBUSTION ¦ BOILER_D_NC5_N2_COMBUSTION (+1 more) | BOILER_D_CH4_N2_COMBUSTION ¦ BOILER_D_ETHANE_N2_COMBUSTION ¦ BOILER_D_ETHYLENE_N2_COMBUSTION ¦ BOILER_D_H2_N2_COMBUSTION ¦ BOILER_D_IC4_N2_COMBUSTION ¦ BOILER_D_IC5_N2_COMBUSTION ¦ BOILER_D_NC4_N2_COMBUSTION ¦ BOILER_D_NC5_N2_COMBUSTION ¦ BOILER_D_PROPANE_N2_COMBUSTION
BOILER_D_H2O_FORMED | BOILER D H2O FORMED | KG | BOILER_D_H2_H2O_COMBUSTION+BOILER_D_CH4_H2O_COMBUSTION+BOILER_D_ETHANE_H2O_COMBUSTION+BOILER_D_ETHYLENE_H2O_COMBUSTION+BOILER_D_PROPANE_H2O_COMBUSTION+BOILER_D_IC4_H2O_COMBUSTION+BOILER_D_NC4_H2O_COMBUSTION+BOILER_D_IC5_H2O_COMBUSTION+BOILER_D_NC5_H2O_COMBUSTION | NOT COMPUTED |  | Missing PI inputs: BOILER_D_CH4_H2O_COMBUSTION ¦ BOILER_D_ETHANE_H2O_COMBUSTION ¦ BOILER_D_ETHYLENE_H2O_COMBUSTION ¦ BOILER_D_H2_H2O_COMBUSTION ¦ BOILER_D_IC4_H2O_COMBUSTION ¦ BOILER_D_IC5_H2O_COMBUSTION ¦ BOILER_D_NC4_H2O_COMBUSTION ¦ BOILER_D_NC5_H2O_COMBUSTION (+1 more) | BOILER_D_CH4_H2O_COMBUSTION ¦ BOILER_D_ETHANE_H2O_COMBUSTION ¦ BOILER_D_ETHYLENE_H2O_COMBUSTION ¦ BOILER_D_H2_H2O_COMBUSTION ¦ BOILER_D_IC4_H2O_COMBUSTION ¦ BOILER_D_IC5_H2O_COMBUSTION ¦ BOILER_D_NC4_H2O_COMBUSTION ¦ BOILER_D_NC5_H2O_COMBUSTION ¦ BOILER_D_PROPANE_H2O_COMBUSTION
BOILER_D_VAPOUR_PRESSURE_OF_H2O | BOILER D VAPOUR PRESSURE OF H2O | MMHG | 10^(8.07131-(1730.63/(233.426+(AMBIENT_TEMPERATURE)))) | COMPUTED | 4.631
BOILER_D_AIR_MOISTURE | BOILER D AIR MOISTURE | KG MOIST/KG AIR | BOILER_D_VAPOUR_PRESSURE_OF_H2O/(760-BOILER_D_VAPOUR_PRESSURE_OF_H2O*RELATIVE_HUMIDITY_CLEAN)*RELATIVE_HUMIDITY_CLEAN*18.015/28.96 | NOT COMPUTED |  | Missing PI inputs: RELATIVE_HUMIDITY_CLEAN | RELATIVE_HUMIDITY_CLEAN
BOILER_D_CORRECTED_COMBUSTION_AIR | BOILER D CORRECTED COMBUSTION AIR | KG | BOILER_D_AIR_REQUIRED_FOR_COMPLETE_COMBUSTION/(1-BOILER_D_AIR_MOISTURE) | NOT COMPUTED |  | Missing PI inputs: BOILER_D_AIR_MOISTURE ¦ BOILER_D_AIR_REQUIRED_FOR_COMPLETE_COMBUSTION | BOILER_D_AIR_MOISTURE ¦ BOILER_D_AIR_REQUIRED_FOR_COMPLETE_COMBUSTION
BOILER_D_CORRECTED_COMBUTION_H2O_FORMED | BOILER D CORRECTED COMBUTION H2O FORMED | KG | BOILER_D_H2O_FORMED+(BOILER_D_CORRECTED_COMBUSTION_AIR-BOILER_D_AIR_REQUIRED_FOR_COMPLETE_COMBUSTION) | NOT COMPUTED |  | Missing PI inputs: BOILER_D_AIR_REQUIRED_FOR_COMPLETE_COMBUSTION ¦ BOILER_D_CORRECTED_COMBUSTION_AIR ¦ BOILER_D_H2O_FORMED | BOILER_D_AIR_REQUIRED_FOR_COMPLETE_COMBUSTION ¦ BOILER_D_CORRECTED_COMBUSTION_AIR ¦ BOILER_D_H2O_FORMED
BOILER_D_EXCESS_AIR | BOILER D EXCESS AIR | KG | ((28.96*BOILER_D_FLUE_GAS_OXGYGEN)*((BOILER_D_N2_FORMED/28.01)+(BOILER_D_CORRECTED_COMBUTION_H2O_FORMED/18.015)+(BOILER_D_CO2_FORMED/44.01))/(20.95-BOILER_D_FLUE_GAS_OXGYGEN)) | NOT COMPUTED |  | Missing PI inputs: BOILER_D_CO2_FORMED ¦ BOILER_D_CORRECTED_COMBUTION_H2O_FORMED ¦ BOILER_D_FLUE_GAS_OXGYGEN ¦ BOILER_D_N2_FORMED | BOILER_D_CO2_FORMED ¦ BOILER_D_CORRECTED_COMBUTION_H2O_FORMED ¦ BOILER_D_FLUE_GAS_OXGYGEN ¦ BOILER_D_N2_FORMED
BOILER_D_AIR_FUEL_MASS_RATIO | BOILER D AIR FUEL MASS RATIO | KG/ KG FUEL | BOILER_D_EXCESS_AIR+BOILER_D_CORRECTED_COMBUSTION_AIR | NOT COMPUTED |  | Missing PI inputs: BOILER_D_CORRECTED_COMBUSTION_AIR ¦ BOILER_D_EXCESS_AIR | BOILER_D_CORRECTED_COMBUSTION_AIR ¦ BOILER_D_EXCESS_AIR
BOILER_D_TOTAL_MOISTURE_WITH_AIR | BOILER D TOTAL MOISTURE WITH AIR | KG/ KG FUEL | BOILER_D_AIR_FUEL_MASS_RATIO*BOILER_D_AIR_MOISTURE | NOT COMPUTED |  | Missing PI inputs: BOILER_D_AIR_FUEL_MASS_RATIO ¦ BOILER_D_AIR_MOISTURE | BOILER_D_AIR_FUEL_MASS_RATIO ¦ BOILER_D_AIR_MOISTURE
BOILER_D_TOTAL_H2O_PER_KG_OF_FUEL | BOILER D TOTAL H2O PER KG OF FUEL | KG/ KG FUEL | BOILER_D_TOTAL_MOISTURE_WITH_AIR+BOILER_D_H2O_FORMED | NOT COMPUTED |  | Missing PI inputs: BOILER_D_H2O_FORMED ¦ BOILER_D_TOTAL_MOISTURE_WITH_AIR | BOILER_D_H2O_FORMED ¦ BOILER_D_TOTAL_MOISTURE_WITH_AIR
BOILER_D_CP_AT_COMBUSTION_TEMPERATURE | BOILER D CP AT COMBUSTION TEMPERATURE | CAL/MOL °C | (((28.98641)+1.85398*((BOILER_D_COMBUSTION_AIR_TEMPERATURE+273.15)/1000)-9.647459*((BOILER_D_COMBUSTION_AIR_TEMPERATURE+273.15)/1000)^2+16.63537*((BOILER_D_COMBUSTION_AIR_TEMPERATURE+273.15)/1000)^3+(0.000117/((BOILER_D_COMBUSTION_AIR_TEMPERATURE+273.15)/1000)^2))*0.239*0.79)+(((31.32234)-20.23531*((BOILER_D_COMBUSTION_AIR_TEMPERATURE+273.15)/1000)+57.86644*((BOILER_D_COMBUSTION_AIR_TEMPERATURE+27 | NOT COMPUTED |  | Missing PI inputs: BOILER_D_COMBUSTION_AIR_TEMPERATURE | BOILER_D_COMBUSTION_AIR_TEMPERATURE
BOILER_D_AIR_CP_FOR_SENSIBLE_HEAT_CORRECTED | BOILER D AIR CP FOR SENSIBLE HEAT CORRECTED | KCAL/Kg°C | ((BOILER_D_AIR_CP_REF_T+BOILER_D_CP_AT_COMBUSTION_TEMPERATURE)/2)/28.96 | NOT COMPUTED |  | Missing PI inputs: BOILER_D_CP_AT_COMBUSTION_TEMPERATURE | BOILER_D_CP_AT_COMBUSTION_TEMPERATURE
BOILER_D_CP_H2_FUEL_TEMP | BOILER D CP H2 FUEL TEMP | CAL/MOL °C | ((33.066178)-11.363417*((BOILER_D_MAIN_FUEL_GAS_TEMPERATURE+273.15)/1000)+11.432816*((BOILER_D_MAIN_FUEL_GAS_TEMPERATURE+273.15)/1000)^2-2.772874*((BOILER_D_MAIN_FUEL_GAS_TEMPERATURE+273.15)/1000)^3+(-0.158558/((BOILER_D_MAIN_FUEL_GAS_TEMPERATURE+273.15)/1000)^2))*0.239 | NOT COMPUTED |  | Missing PI inputs: BOILER_D_MAIN_FUEL_GAS_TEMPERATURE | BOILER_D_MAIN_FUEL_GAS_TEMPERATURE
BOILER_D_CP_CH4_FUEL_TEMP | BOILER D CP CH4 FUEL TEMP | CAL/MOL °C | ((-0.703029)+108.4773*((BOILER_D_MAIN_FUEL_GAS_TEMPERATURE+273.15)/1000)-42.52157*((BOILER_D_MAIN_FUEL_GAS_TEMPERATURE+273.15)/1000)^2+5.862788*((BOILER_D_MAIN_FUEL_GAS_TEMPERATURE+273.15)/1000)^3+(0.678565/((BOILER_D_MAIN_FUEL_GAS_TEMPERATURE+273.15)/1000)^2))*0.239 | NOT COMPUTED |  | Missing PI inputs: BOILER_D_MAIN_FUEL_GAS_TEMPERATURE | BOILER_D_MAIN_FUEL_GAS_TEMPERATURE
BOILER_D_CP_ETHANE_FUEL_TEMP | BOILER D CP ETHANE FUEL TEMP | CAL/MOL °C | (6.08160993967773+173.58246031667*((BOILER_D_MAIN_FUEL_GAS_TEMPERATURE+273.15)/1000)-66.9190547406319*((BOILER_D_MAIN_FUEL_GAS_TEMPERATURE+273.15)/1000)^2+9.08912024736972*((BOILER_D_MAIN_FUEL_GAS_TEMPERATURE+273.15)/1000)^3+(0.129136456966982/((BOILER_D_MAIN_FUEL_GAS_TEMPERATURE+273.15)/1000)^2))*0.239 | NOT COMPUTED |  | Missing PI inputs: BOILER_D_MAIN_FUEL_GAS_TEMPERATURE | BOILER_D_MAIN_FUEL_GAS_TEMPERATURE
BOILER_D_CP_PROPANE_FUEL_TEMP | BOILER D CP PROPANE FUEL TEMP | CAL/MOL °C | (12.6608072783283+232.070245794953*((BOILER_D_MAIN_FUEL_GAS_TEMPERATURE+273.15)/1000)-70.3446118121155*((BOILER_D_MAIN_FUEL_GAS_TEMPERATURE+273.15)/1000)^2+0.60714221002859*((BOILER_D_MAIN_FUEL_GAS_TEMPERATURE+273.15)/1000)^3+(0.0269571781100411/((BOILER_D_MAIN_FUEL_GAS_TEMPERATURE+273.15)/1000)^2))*0.239 | NOT COMPUTED |  | Missing PI inputs: BOILER_D_MAIN_FUEL_GAS_TEMPERATURE | BOILER_D_MAIN_FUEL_GAS_TEMPERATURE
BOILER_D_CP_ETHYLENE_FUEL_TEMP | BOILER D CP ETHYLENE FUEL TEMP | CAL/MOL °C | (-6.38788+184.4019*((BOILER_D_MAIN_FUEL_GAS_TEMPERATURE+273.15)/1000)-112.9718*((BOILER_D_MAIN_FUEL_GAS_TEMPERATURE+273.15)/1000)^2+28.49593*((BOILER_D_MAIN_FUEL_GAS_TEMPERATURE+273.15)/1000)^3+0.31554/((BOILER_D_MAIN_FUEL_GAS_TEMPERATURE+273.15)/1000)^2)*0.239 | NOT COMPUTED |  | Missing PI inputs: BOILER_D_MAIN_FUEL_GAS_TEMPERATURE | BOILER_D_MAIN_FUEL_GAS_TEMPERATURE
BOILER_D_CP_NC4_FUEL_TEMP | BOILER D CP NC4 FUEL TEMP | CAL/MOL °C | (22.1581076705715+292.589410831127*((BOILER_D_MAIN_FUEL_GAS_TEMPERATURE+273.15)/1000)-85.8165101864775*((BOILER_D_MAIN_FUEL_GAS_TEMPERATURE+273.15)/1000)^2-1.01394039648879*((BOILER_D_MAIN_FUEL_GAS_TEMPERATURE+273.15)/1000)^3+(0.00634969201331822/((BOILER_D_MAIN_FUEL_GAS_TEMPERATURE+273.15)/1000)^2))*0.239 | NOT COMPUTED |  | Missing PI inputs: BOILER_D_MAIN_FUEL_GAS_TEMPERATURE | BOILER_D_MAIN_FUEL_GAS_TEMPERATURE
BOILER_D_CP_IC4_FUEL_TEMP | BOILER D CP IC4 FUEL TEMP | CAL/MOL °C | (8.32665517242186+344.923323425655*((BOILER_D_MAIN_FUEL_GAS_TEMPERATURE+273.15)/1000)--141.649866470373*((BOILER_D_MAIN_FUEL_GAS_TEMPERATURE+273.15)/1000)^2-17.402696038734*((BOILER_D_MAIN_FUEL_GAS_TEMPERATURE+273.15)/1000)^3+(0.0260047492494904/((BOILER_D_MAIN_FUEL_GAS_TEMPERATURE+273.15)/1000)^2))*0.239 | NOT COMPUTED |  | Missing PI inputs: BOILER_D_MAIN_FUEL_GAS_TEMPERATURE | BOILER_D_MAIN_FUEL_GAS_TEMPERATURE
BOILER_D_CP_NC5_FUEL_TEMP | BOILER D CP NC5 FUEL TEMP | CAL/MOL °C | (-36.7350853904756+580.375772029461*((BOILER_D_MAIN_FUEL_GAS_TEMPERATURE+273.15)/1000)-341.586537384626*((BOILER_D_MAIN_FUEL_GAS_TEMPERATURE+273.15)/1000)^2-78.4996542134237*((BOILER_D_MAIN_FUEL_GAS_TEMPERATURE+273.15)/1000)^3+(1.08616950221781/((BOILER_D_MAIN_FUEL_GAS_TEMPERATURE+273.15)/1000)^2))*0.239 | NOT COMPUTED |  | Missing PI inputs: BOILER_D_MAIN_FUEL_GAS_TEMPERATURE | BOILER_D_MAIN_FUEL_GAS_TEMPERATURE
BOILER_D_CP_IC5_FUEL_TEMP | BOILER D CP IC5 FUEL TEMP | CAL/MOL °C | (-16.1426869390769+517.363683637786*((BOILER_D_MAIN_FUEL_GAS_TEMPERATURE+273.15)/1000)-271.314078126683*((BOILER_D_MAIN_FUEL_GAS_TEMPERATURE+273.15)/1000)^2-56.1566185580689*((BOILER_D_MAIN_FUEL_GAS_TEMPERATURE+273.15)/1000)^3+(0.317133464208019/((BOILER_D_MAIN_FUEL_GAS_TEMPERATURE+273.15)/1000)^2))*0.239 | NOT COMPUTED |  | Missing PI inputs: BOILER_D_MAIN_FUEL_GAS_TEMPERATURE | BOILER_D_MAIN_FUEL_GAS_TEMPERATURE
BOILER_D_CP_TOTAL_FUEL_AT_REF_TEMP | BOILER D CP TOTAL FUEL AT REF TEMP | CAL/MOL °C | ((BOILER_D_FG_HYDROGEN_MASS_FRACTION/COMPONENT_HYDROGEN_MW)*6.876+BOILER_D_FG_CH4_MASS_FRACTION/COMPONENT_METHANE_MW*8.45+(BOILER_D_FG_ETHYLENE_MASS_FRACTION/COMPONENT_ETHYLENE_MW)*10.02+(BOILER_D_FG_ETHANE_MASS_FRACTION/COMPONENT_ETHANE_MW)*12.52+(BOILER_D_FG_PROPANE_MASS_FRACTION/COMPONENT_PROPANE_MW*17.72+(BOILER_D_FG_NC4_MASS_FRACTION/COMPONENT_BUTANE_MW*23.79)+(BOILER_D_FG_NC5_MASS_FRACTION/C | NOT COMPUTED |  | Missing PI inputs: BOILER_D_FG_CH4_MASS_FRACTION ¦ BOILER_D_FG_ETHANE_MASS_FRACTION ¦ BOILER_D_FG_ETHYLENE_MASS_FRACTION ¦ BOILER_D_FG_HYDROGEN_MASS_FRACTION ¦ BOILER_D_FG_IC4_MASS_FRACTION ¦ BOILER_D_FG_IC5_MASS_FRACTION ¦ BOILER_D_FG_MW ¦ BOILER_D_FG_NC4_MASS_FRACTION (+9 more) | BOILER_D_FG_CH4_MASS_FRACTION ¦ BOILER_D_FG_ETHANE_MASS_FRACTION ¦ BOILER_D_FG_ETHYLENE_MASS_FRACTION ¦ BOILER_D_FG_HYDROGEN_MASS_FRACTION ¦ BOILER_D_FG_IC4_MASS_FRACTION ¦ BOILER_D_FG_IC5_MASS_FRACTION ¦ BOILER_D_FG_MW ¦ BOILER_D_FG_NC4_MASS_FRACTION ¦ BOILER_D_FG_NC5_MASS_FRACTION ¦ BOILER_D_FG_PROPANE_MASS_FRACTION ¦ COMPONENT_BUTANE_MW ¦ COMPONENT_ETHANE_MW ¦ COMPONENT_ETHYLENE_MW ¦ COMPONENT_HYDROGEN_MW ¦ COMPONENT_METHANE_MW ¦ COMPONENT_PENTANE_MW ¦ COMPONENT_PROPANE_MW
BOILER_D_CP_TOTAL_FUEL_AT_FUEL_TEMP | BOILER D CP TOTAL FUEL AT FUEL TEMP | CAL/MOL °C | ((BOILER_D_FG_HYDROGEN_MASS_FRACTION/COMPONENT_HYDROGEN_MW)*BOILER_D_CP_H2_FUEL_TEMP+BOILER_D_FG_CH4_MASS_FRACTION/COMPONENT_METHANE_MW*BOILER_D_CP_CH4_FUEL_TEMP+(BOILER_D_FG_ETHYLENE_MASS_FRACTION/COMPONENT_ETHYLENE_MW)*BOILER_D_CP_ETHYLENE_FUEL_TEMP+(BOILER_D_FG_ETHANE_MASS_FRACTION/COMPONENT_ETHANE_MW)*BOILER_D_CP_ETHANE_FUEL_TEMP+(BOILER_D_FG_PROPANE_MASS_FRACTION/COMPONENT_PROPANE_MW*BOILER_D | NOT COMPUTED |  | Missing PI inputs: BOILER_D_CP_CH4_FUEL_TEMP ¦ BOILER_D_CP_ETHANE_FUEL_TEMP ¦ BOILER_D_CP_ETHYLENE_FUEL_TEMP ¦ BOILER_D_CP_H2_FUEL_TEMP ¦ BOILER_D_CP_IC4_FUEL_TEMP ¦ BOILER_D_CP_IC5_FUEL_TEMP ¦ BOILER_D_CP_NC4_FUEL_TEMP ¦ BOILER_D_CP_NC5_FUEL_TEMP (+18 more) | BOILER_D_CP_CH4_FUEL_TEMP ¦ BOILER_D_CP_ETHANE_FUEL_TEMP ¦ BOILER_D_CP_ETHYLENE_FUEL_TEMP ¦ BOILER_D_CP_H2_FUEL_TEMP ¦ BOILER_D_CP_IC4_FUEL_TEMP ¦ BOILER_D_CP_IC5_FUEL_TEMP ¦ BOILER_D_CP_NC4_FUEL_TEMP ¦ BOILER_D_CP_NC5_FUEL_TEMP ¦ BOILER_D_CP_PROPANE_FUEL_TEMP ¦ BOILER_D_FG_CH4_MASS_FRACTION ¦ BOILER_D_FG_ETHANE_MASS_FRACTION ¦ BOILER_D_FG_ETHYLENE_MASS_FRACTION ¦ BOILER_D_FG_HYDROGEN_MASS_FRACTION ¦ BOILER_D_FG_IC4_MASS_FRACTION ¦ BOILER_D_FG_IC5_MASS_FRACTION ¦ BOILER_D_FG_MW ¦ BOILER_D_FG_NC4_MASS_FRACTION ¦ BOILER_D_FG_NC5_MASS_FRACTION ¦ BOILER_D_FG_PROPANE_MASS_FRACTION ¦ COMPONENT_BUTANE_MW ¦ COMPONENT_ETHANE_MW ¦ COMPONENT_ETHYLENE_MW ¦ COMPONENT_HYDROGEN_MW ¦ COMPONENT_METHANE_MW ¦ COMPONENT_PENTANE_MW ¦ COMPONENT_PROPANE_MW
BOILER_D_AVG_CP_OF_FUEL_GAS_SENSIBLE_HEAT_CORRECTED | BOILER D AVG CP OF FUEL GAS SENSIBLE HEAT CORRECTED | KCAL/Kg°C | ((BOILER_D_CP_TOTAL_FUEL_AT_REF_TEMP+BOILER_D_CP_TOTAL_FUEL_AT_FUEL_TEMP)/BOILER_D_FG_MW)/2 | NOT COMPUTED |  | Missing PI inputs: BOILER_D_CP_TOTAL_FUEL_AT_FUEL_TEMP ¦ BOILER_D_CP_TOTAL_FUEL_AT_REF_TEMP ¦ BOILER_D_FG_MW | BOILER_D_CP_TOTAL_FUEL_AT_FUEL_TEMP ¦ BOILER_D_CP_TOTAL_FUEL_AT_REF_TEMP ¦ BOILER_D_FG_MW
BOILER_D_DRY_FLUE_GAS_PER_FUEL_MASS_RATIO | BOILER D DRY FLUE GAS PER FUEL MASS RATIO | KG/KG fuel | BOILER_D_EXCESS_AIR*(1-BOILER_D_AIR_MOISTURE)+BOILER_D_N2_FORMED+BOILER_D_CO2_FORMED | NOT COMPUTED |  | Missing PI inputs: BOILER_D_AIR_MOISTURE ¦ BOILER_D_CO2_FORMED ¦ BOILER_D_EXCESS_AIR ¦ BOILER_D_N2_FORMED | BOILER_D_AIR_MOISTURE ¦ BOILER_D_CO2_FORMED ¦ BOILER_D_EXCESS_AIR ¦ BOILER_D_N2_FORMED
BOILER_D_FLUE_GAS_PER_FUEL_MASS_RATIO | BOILER D FLUE GAS PER FUEL MASS RATIO | KG/KG fuel | BOILER_D_DRY_FLUE_GAS_PER_FUEL_MASS_RATIO+BOILER_D_TOTAL_H2O_PER_KG_OF_FUEL | NOT COMPUTED |  | Missing PI inputs: BOILER_D_DRY_FLUE_GAS_PER_FUEL_MASS_RATIO ¦ BOILER_D_TOTAL_H2O_PER_KG_OF_FUEL | BOILER_D_DRY_FLUE_GAS_PER_FUEL_MASS_RATIO ¦ BOILER_D_TOTAL_H2O_PER_KG_OF_FUEL
BOILER_D_FLUE_GAS_MW | BOILER D FLUE GAS MW | kg/kmol | BOILER_D_FLUE_GAS_PER_FUEL_MASS_RATIO/(BOILER_D_CO2_FORMED/44.01+BOILER_D_TOTAL_H2O_PER_KG_OF_FUEL/18.015+BOILER_D_N2_FORMED/28.01+BOILER_D_EXCESS_AIR/28.96) | NOT COMPUTED |  | Missing PI inputs: BOILER_D_CO2_FORMED ¦ BOILER_D_EXCESS_AIR ¦ BOILER_D_FLUE_GAS_PER_FUEL_MASS_RATIO ¦ BOILER_D_N2_FORMED ¦ BOILER_D_TOTAL_H2O_PER_KG_OF_FUEL | BOILER_D_CO2_FORMED ¦ BOILER_D_EXCESS_AIR ¦ BOILER_D_FLUE_GAS_PER_FUEL_MASS_RATIO ¦ BOILER_D_N2_FORMED ¦ BOILER_D_TOTAL_H2O_PER_KG_OF_FUEL
BOILER_D_CP_OF_AIR_AT_STACK_TEMP | BOILER D CP OF AIR AT STACK TEMP | CAL/MOL °C | (((28.98641)+1.85398*((BOILER_D_STACK_TEMPERATURE+273.15)/1000)-9.647459*((BOILER_D_STACK_TEMPERATURE+273.15)/1000)^2+16.63537*((BOILER_D_STACK_TEMPERATURE+273.15)/1000)^3+(0.000117/((BOILER_D_STACK_TEMPERATURE+273.15)/1000)^2))*0.239*0.79)+(((31.32234)-20.23531*((BOILER_D_STACK_TEMPERATURE+273.15)/1000)+57.86644*((BOILER_D_STACK_TEMPERATURE+273.15)/1000)^2-36.50624*((BOILER_D_STACK_TEMPERATURE+27 | COMPUTED | 6.9675
BOILER_D_CP_FLUE_GAS_CO2_AT_STACK_TEMP | BOILER D CP FLUE GAS CO2 AT STACK TEMP | CAL/MOL °C | ((24.99735)+55.18696*((BOILER_D_STACK_TEMPERATURE+273.15)/1000)-33.69137*((BOILER_D_STACK_TEMPERATURE+273.15)/1000)^2+7.948387*((BOILER_D_STACK_TEMPERATURE+273.15)/1000)^3+(-0.136638/((BOILER_D_STACK_TEMPERATURE+273.15)/1000)^2))*0.239 | COMPUTED | 8.6481
BOILER_D_CP_FLUE_GAS_H2O_AT_STACK_TEMP | BOILER D CP FLUE GAS H2O AT STACK TEMP | CAL/MOL °C | 8.22+0.00015*(BOILER_D_STACK_TEMPERATURE+273.15)+0.00000134*((BOILER_D_STACK_TEMPERATURE+273.15)^2) | COMPUTED | 8.3661
BOILER_D_CP_FLUE_GAS_N2_AT_STACK_TEMP | BOILER D CP FLUE GAS N2 AT STACK TEMP | CAL/MOL °C | ((28.98641)+1.85398*((BOILER_D_STACK_TEMPERATURE+273.15)/1000)-9.647459*((BOILER_D_STACK_TEMPERATURE+273.15)/1000)^2+16.63537*((BOILER_D_STACK_TEMPERATURE+273.15)/1000)^3+(0.000117/((BOILER_D_STACK_TEMPERATURE+273.15)/1000)^2))*0.239 | COMPUTED | 6.9586
BOILER_D_AVG_CP_OF_FLUE_GAS_AT_STACK_TEMP | BOILER D AVG CP OF FLUE GAS AT STACK TEMP | KCAL/Kg°C | (BOILER_D_CP_FLUE_GAS_CO2_AT_STACK_TEMP*BOILER_D_CO2_FORMED/44.01+BOILER_D_CP_FLUE_GAS_N2_AT_STACK_TEMP*BOILER_D_N2_FORMED/28.01+BOILER_D_EXCESS_AIR/28.85*BOILER_D_CP_OF_AIR_AT_STACK_TEMP)/(BOILER_D_FLUE_GAS_PER_FUEL_MASS_RATIO/BOILER_D_FLUE_GAS_MW)/BOILER_D_FLUE_GAS_MW | NOT COMPUTED |  | Missing PI inputs: BOILER_D_CO2_FORMED ¦ BOILER_D_EXCESS_AIR ¦ BOILER_D_FLUE_GAS_MW ¦ BOILER_D_FLUE_GAS_PER_FUEL_MASS_RATIO ¦ BOILER_D_N2_FORMED | BOILER_D_CO2_FORMED ¦ BOILER_D_EXCESS_AIR ¦ BOILER_D_FLUE_GAS_MW ¦ BOILER_D_FLUE_GAS_PER_FUEL_MASS_RATIO ¦ BOILER_D_N2_FORMED
BOILER_D_CP_OF_H2O_AT_STACK_TEMP | BOILER D CP OF H2O AT STACK TEMP | KCAL/Kg°C | (8.22+0.00015*(BOILER_D_STACK_TEMPERATURE+273.15)+0.00000134*((BOILER_D_STACK_TEMPERATURE+273.15)^2))/18.015 | COMPUTED | 0.4644
BOILER_D_SENSIBLE_HEAT_CORRECTION_FOR_FUEL | BOILER D SENSIBLE HEAT CORRECTION FOR FUEL | KCAL/KG Fuel | if(BOILER_D_AVG_CP_OF_FUEL_GAS_SENSIBLE_HEAT_CORRECTED*(BOILER_D_MAIN_FUEL_GAS_TEMPERATURE-15.6)<0,0,BOILER_D_AVG_CP_OF_FUEL_GAS_SENSIBLE_HEAT_CORRECTED*(BOILER_D_MAIN_FUEL_GAS_TEMPERATURE-15.6)) | NOT COMPUTED |  | Missing PI inputs: BOILER_D_AVG_CP_OF_FUEL_GAS_SENSIBLE_HEAT_CORRECTED ¦ BOILER_D_MAIN_FUEL_GAS_TEMPERATURE | BOILER_D_AVG_CP_OF_FUEL_GAS_SENSIBLE_HEAT_CORRECTED ¦ BOILER_D_MAIN_FUEL_GAS_TEMPERATURE
BOILER_D_SENSBILE_HEAT_CORRECTION_FOR_AIR | BOILER D SENSBILE HEAT CORRECTION FOR AIR | KCAL/KG Fuel | BOILER_D_AIR_CP_FOR_SENSIBLE_HEAT_CORRECTED*(BOILER_D_COMBUSTION_AIR_TEMPERATURE-15.6)*BOILER_D_AIR_FUEL_MASS_RATIO | NOT COMPUTED |  | Missing PI inputs: BOILER_D_AIR_CP_FOR_SENSIBLE_HEAT_CORRECTED ¦ BOILER_D_AIR_FUEL_MASS_RATIO ¦ BOILER_D_COMBUSTION_AIR_TEMPERATURE | BOILER_D_AIR_CP_FOR_SENSIBLE_HEAT_CORRECTED ¦ BOILER_D_AIR_FUEL_MASS_RATIO ¦ BOILER_D_COMBUSTION_AIR_TEMPERATURE
BOILER_D_MIXED_LHV_PER_KG | BOILER D MIXED LHV PER KG | Kcal/kg | (BOILER_LHV) | NOT COMPUTED |  | Missing PI inputs: BOILER_LHV | BOILER_LHV
BOILER_D_TOTAL_HEAT_INPUT_PER_KG_OF_FUEL | BOILER D TOTAL HEAT INPUT PER KG OF FUEL | KCAL/KG Fuel | if(BOILER_D_STATUS==0,0,BOILER_D_SENSIBLE_HEAT_CORRECTION_FOR_FUEL+BOILER_D_SENSBILE_HEAT_CORRECTION_FOR_AIR+BOILER_D_MIXED_LHV_PER_KG) | NOT COMPUTED |  | Missing PI inputs: BOILER_D_MIXED_LHV_PER_KG ¦ BOILER_D_SENSBILE_HEAT_CORRECTION_FOR_AIR ¦ BOILER_D_SENSIBLE_HEAT_CORRECTION_FOR_FUEL ¦ BOILER_D_STATUS | BOILER_D_MIXED_LHV_PER_KG ¦ BOILER_D_SENSBILE_HEAT_CORRECTION_FOR_AIR ¦ BOILER_D_SENSIBLE_HEAT_CORRECTION_FOR_FUEL ¦ BOILER_D_STATUS
BOILER_D_HEAT_LOSS_DUE_TO_DRY_FLUE_GAS_L1 | BOILER D HEAT LOSS DUE TO DRY FLUE GAS L1 | KCAL/KG Fuel | if(BOILER_D_STATUS==0,0,BOILER_D_DRY_FLUE_GAS_PER_FUEL_MASS_RATIO*((BOILER_D_AVG_CP_OF_FLUE_GAS_AT_STACK_TEMP*(BOILER_D_STACK_TEMPERATURE-15.6)))) | NOT COMPUTED |  | Missing PI inputs: BOILER_D_AVG_CP_OF_FLUE_GAS_AT_STACK_TEMP ¦ BOILER_D_DRY_FLUE_GAS_PER_FUEL_MASS_RATIO ¦ BOILER_D_STATUS | BOILER_D_AVG_CP_OF_FLUE_GAS_AT_STACK_TEMP ¦ BOILER_D_DRY_FLUE_GAS_PER_FUEL_MASS_RATIO ¦ BOILER_D_STATUS
BOILER_D_HEAT_LOSS_DUE_TO_EVAPORATION_OF_WATER_FORMED_DUE_TO_H2_IN_FUEL_L2 | BOILER D HEAT LOSS DUE TO EVAPORATION OF WATER FORMED DUE TO H2 IN FUEL L2 | KCAL/KG Fuel | if(BOILER_D_STATUS==0,0,9*(BOILER_D_FG_HYDROGEN_MASS_FRACTION)*(584+(BOILER_D_CP_OF_H2O_AT_STACK_TEMP)*(BOILER_D_STACK_TEMPERATURE-AMBIENT_TEMPERATURE))) | NOT COMPUTED |  | Missing PI inputs: BOILER_D_FG_HYDROGEN_MASS_FRACTION ¦ BOILER_D_STATUS | BOILER_D_FG_HYDROGEN_MASS_FRACTION ¦ BOILER_D_STATUS
BOILER_D_HEAT_LOSS_DUE_TO_H2O_IN_STACK_L3 | BOILER D HEAT LOSS DUE TO H2O IN STACK L3 | KCAL/KG Fuel | if(BOILER_D_STATUS==0,0,BOILER_D_TOTAL_H2O_PER_KG_OF_FUEL*(BOILER_D_STACK_TEMPERATURE*1.77251246754294+2494.5133413964-2529.43)/4.184) | NOT COMPUTED |  | Missing PI inputs: BOILER_D_STATUS ¦ BOILER_D_TOTAL_H2O_PER_KG_OF_FUEL | BOILER_D_STATUS ¦ BOILER_D_TOTAL_H2O_PER_KG_OF_FUEL
BOILER_D_HEAT_LOSS_DUE_TO_INCOMPLETE_COMBUSTIONL4 | BOILER D HEAT LOSS DUE TO INCOMPLETE COMBUSTIONL4 | KCAL/KG Fuel | if(BOILER_D_STATUS==0,0,0*10^-6*28*5654*BOILER_D_BOILER_LOAD) | NOT COMPUTED |  | Missing PI inputs: BOILER_D_STATUS | BOILER_D_STATUS
BOILER_D_TOTAL_BOILER_STACK_LOSS_PER_KG_FUEL | BOILER D TOTAL BOILER STACK LOSS PER KG FUEL | KCAL/KG Fuel | if(BOILER_D_STATUS==0,0,BOILER_D_HEAT_LOSS_DUE_TO_INCOMPLETE_COMBUSTIONL4+BOILER_D_HEAT_LOSS_DUE_TO_H2O_IN_STACK_L3+BOILER_D_HEAT_LOSS_DUE_TO_DRY_FLUE_GAS_L1+BOILER_D_HEAT_LOSS_DUE_TO_EVAPORATION_OF_WATER_FORMED_DUE_TO_H2_IN_FUEL_L2) | NOT COMPUTED |  | Missing PI inputs: BOILER_D_HEAT_LOSS_DUE_TO_DRY_FLUE_GAS_L1 ¦ BOILER_D_HEAT_LOSS_DUE_TO_EVAPORATION_OF_WATER_FORMED_DUE_TO_H2_IN_FUEL_L2 ¦ BOILER_D_HEAT_LOSS_DUE_TO_H2O_IN_STACK_L3 ¦ BOILER_D_HEAT_LOSS_DUE_TO_INCOMPLETE_COMBUSTIONL4 ¦ BOILER_D_STATUS | BOILER_D_HEAT_LOSS_DUE_TO_DRY_FLUE_GAS_L1 ¦ BOILER_D_HEAT_LOSS_DUE_TO_EVAPORATION_OF_WATER_FORMED_DUE_TO_H2_IN_FUEL_L2 ¦ BOILER_D_HEAT_LOSS_DUE_TO_H2O_IN_STACK_L3 ¦ BOILER_D_HEAT_LOSS_DUE_TO_INCOMPLETE_COMBUSTIONL4 ¦ BOILER_D_STATUS
BOILER_D_RADIATION_LOSSES | BOILER D RADIATION LOSSES | KCAL/KG Fuel | if(BOILER_D_STATUS==0,0,BOILER_D_MIXED_LHV_PER_KG*(-0.000004*BOILER_D_BOILER_LOAD^3+0.001*BOILER_D_BOILER_LOAD^2-0.0899*BOILER_D_BOILER_LOAD+3.2426)/100) | NOT COMPUTED |  | Missing PI inputs: BOILER_D_MIXED_LHV_PER_KG ¦ BOILER_D_STATUS | BOILER_D_MIXED_LHV_PER_KG ¦ BOILER_D_STATUS
BOILER_D_TOTAL_HEAT_LOSS_PER_KG_OF_FUEL | BOILER D TOTAL HEAT LOSS PER KG OF FUEL | KCAL/KG Fuel | if(BOILER_D_STATUS==0,0,BOILER_D_TOTAL_BOILER_STACK_LOSS_PER_KG_FUEL+BOILER_D_RADIATION_LOSSES) | NOT COMPUTED |  | Missing PI inputs: BOILER_D_RADIATION_LOSSES ¦ BOILER_D_STATUS ¦ BOILER_D_TOTAL_BOILER_STACK_LOSS_PER_KG_FUEL | BOILER_D_RADIATION_LOSSES ¦ BOILER_D_STATUS ¦ BOILER_D_TOTAL_BOILER_STACK_LOSS_PER_KG_FUEL
BOILER_D_TOTAL_HEAT_ABSORBED_PER_KG_OF_FUEL | BOILER D TOTAL HEAT ABSORBED PER KG OF FUEL | KCAL/KG Fuel | if(BOILER_D_STATUS==0,0,BOILER_D_TOTAL_HEAT_INPUT_PER_KG_OF_FUEL-BOILER_D_TOTAL_HEAT_LOSS_PER_KG_OF_FUEL) | NOT COMPUTED |  | Missing PI inputs: BOILER_D_STATUS ¦ BOILER_D_TOTAL_HEAT_INPUT_PER_KG_OF_FUEL ¦ BOILER_D_TOTAL_HEAT_LOSS_PER_KG_OF_FUEL | BOILER_D_STATUS ¦ BOILER_D_TOTAL_HEAT_INPUT_PER_KG_OF_FUEL ¦ BOILER_D_TOTAL_HEAT_LOSS_PER_KG_OF_FUEL
BOILER_D_BOILER_INDIRECT_EFFICIENCY | BOILER D BOILER INDIRECT EFFICIENCY | % | if(BOILER_D_STATUS==0,0,BOILER_D_TOTAL_HEAT_ABSORBED_PER_KG_OF_FUEL/BOILER_D_TOTAL_HEAT_INPUT_PER_KG_OF_FUEL*100) | NOT COMPUTED |  | Missing PI inputs: BOILER_D_STATUS ¦ BOILER_D_TOTAL_HEAT_ABSORBED_PER_KG_OF_FUEL ¦ BOILER_D_TOTAL_HEAT_INPUT_PER_KG_OF_FUEL | BOILER_D_STATUS ¦ BOILER_D_TOTAL_HEAT_ABSORBED_PER_KG_OF_FUEL ¦ BOILER_D_TOTAL_HEAT_INPUT_PER_KG_OF_FUEL
BOILER_D_HP_STEAM_ENTHALPY | BOILER D HP STEAM ENTHALPY | Kcal/Kg | if(BOILER_A_STATUS==0,0,(2175.54628147543-1.32764297764643*(HP_STEAM_PRESSURE_FROM_DS_D)+2.66244961166282*DESUPERHEATER_D_OUTLET_TEMPERATURE)*0.239+2) | NOT COMPUTED |  | Missing PI inputs: BOILER_A_STATUS ¦ HP_STEAM_PRESSURE_FROM_DS_D | BOILER_A_STATUS ¦ HP_STEAM_PRESSURE_FROM_DS_D
BOILER_D_TOTAL_STEAM_ENERGY | BOILER D TOTAL STEAM ENERGY | Gcal/h | if(BOILER_D_STATUS==0,0,DESUPERHEATER_D_OUTLET_STEAM_FLOW*BOILER_D_HP_STEAM_ENTHALPY/1000000) | NOT COMPUTED |  | Missing PI inputs: BOILER_D_HP_STEAM_ENTHALPY ¦ BOILER_D_STATUS | BOILER_D_HP_STEAM_ENTHALPY ¦ BOILER_D_STATUS
BOILER_D_BFW_ENTHALPY | BOILER D BFW ENTHALPY | Kcal/Kg | if(BOILER_A_STATUS==0,0,ECONOMIZER_D_INLET_TEMPERATURE) | NOT COMPUTED |  | Missing PI inputs: BOILER_A_STATUS ¦ ECONOMIZER_D_INLET_TEMPERATURE | BOILER_A_STATUS ¦ ECONOMIZER_D_INLET_TEMPERATURE
BOILER_D_CORRECTED_BFW_FLOW | BOILER D CORRECTED BFW FLOW | T/h | if(BOILER_D_STATUS==0,0,(BFW_FLOW_TO_ECONOMIZER_D+BFW_FLOW_TO_DESUPERHEATER_D-(BFW_FLOW_TO_ECONOMIZER_D+BFW_FLOW_TO_DESUPERHEATER_D-DESUPERHEATER_D_OUTLET_STEAM_FLOW-CBD_BLOW_DOWN_D))/1000) | NOT COMPUTED |  | Missing PI inputs: BFW_FLOW_TO_DESUPERHEATER_D ¦ BFW_FLOW_TO_ECONOMIZER_D ¦ BOILER_D_STATUS ¦ CBD_BLOW_DOWN_D | BFW_FLOW_TO_DESUPERHEATER_D ¦ BFW_FLOW_TO_ECONOMIZER_D ¦ BOILER_D_STATUS ¦ CBD_BLOW_DOWN_D
BOILER_D_BFW_ENERGY | BOILER D BFW ENERGY | Gcal/h | if(BOILER_D_STATUS==0,0,BOILER_D_CORRECTED_BFW_FLOW*BOILER_D_BFW_ENTHALPY/1000) | NOT COMPUTED |  | Missing PI inputs: BOILER_D_BFW_ENTHALPY ¦ BOILER_D_CORRECTED_BFW_FLOW ¦ BOILER_D_STATUS | BOILER_D_BFW_ENTHALPY ¦ BOILER_D_CORRECTED_BFW_FLOW ¦ BOILER_D_STATUS
BOILER_D_FUEL_GAS_ENERGY_INPUT | BOILER D FUEL GAS ENERGY INPUT | Gcal/h | if(BOILER_D_STATUS==0,0,BOILER_D_FG_FLOW_RATE*1000*BOILER_D_MIXED_LHV_PER_KG/10^6) | NOT COMPUTED |  | Missing PI inputs: BOILER_D_MIXED_LHV_PER_KG ¦ BOILER_D_STATUS | BOILER_D_MIXED_LHV_PER_KG ¦ BOILER_D_STATUS
BOILER_D_STEAM_DRUM_TEMP | BOILER D STEAM DRUM TEMP | DEGC | if(BOILER_D_STATUS==0,0,4.02521999671835*log(BOILER_D_STEAM_DRUM_PRESSURE*98.065)^3-4.64392873298701*log(BOILER_D_STEAM_DRUM_PRESSURE*98.065)^2+11.2370106828649*log(BOILER_D_STEAM_DRUM_PRESSURE*98.065)+83.4806425229703) | NOT COMPUTED |  | Missing PI inputs: BOILER_D_STATUS ¦ BOILER_D_STEAM_DRUM_PRESSURE | BOILER_D_STATUS ¦ BOILER_D_STEAM_DRUM_PRESSURE
BOILER_D_BLOWDOWN_LOSS | BOILER D BLOWDOWN LOSS | Gcal/h | if(BOILER_D_STATUS==0,0,((CBD_BLOW_DOWN_D/1000)*((BOILER_D_STEAM_DRUM_PRESSURE*2.11087739028321+BOILER_D_SUPERHEATER_INLET_TEMPERATURE*2.94757709065418+278.050085762461)*0.2390006-(BFW_PRESSURE_TO_BOILER*0.0678913878546345+BOILER_D_SUPERHEATER_INLET_TEMPERATURE*4.22416911685416-3.01717714574329)*0.2390006))/1000) | NOT COMPUTED |  | Missing PI inputs: BFW_PRESSURE_TO_BOILER ¦ BOILER_D_STATUS ¦ BOILER_D_STEAM_DRUM_PRESSURE ¦ BOILER_D_SUPERHEATER_INLET_TEMPERATURE ¦ CBD_BLOW_DOWN_D | BFW_PRESSURE_TO_BOILER ¦ BOILER_D_STATUS ¦ BOILER_D_STEAM_DRUM_PRESSURE ¦ BOILER_D_SUPERHEATER_INLET_TEMPERATURE ¦ CBD_BLOW_DOWN_D
BOILER_D_TOTAL_FLUE_GAS_GENERATED | BOILER D TOTAL FLUE GAS GENERATED | t/h | if(BOILER_D_STATUS==0,0,BOILER_D_FUEL_GAS_FLOW/1000*BOILER_D_FLUE_GAS_PER_FUEL_MASS_RATIO) | NOT COMPUTED |  | Missing PI inputs: BOILER_D_FLUE_GAS_PER_FUEL_MASS_RATIO ¦ BOILER_D_STATUS | BOILER_D_FLUE_GAS_PER_FUEL_MASS_RATIO ¦ BOILER_D_STATUS
BOILER_D_STACK_LOSS | BOILER D STACK LOSS | Gcal/h | if(BOILER_D_STATUS==0,0,BOILER_D_TOTAL_BOILER_STACK_LOSS_PER_KG_FUEL*BOILER_D_FUEL_GAS_FLOW/(1000*1000)) | NOT COMPUTED |  | Missing PI inputs: BOILER_D_STATUS ¦ BOILER_D_TOTAL_BOILER_STACK_LOSS_PER_KG_FUEL | BOILER_D_STATUS ¦ BOILER_D_TOTAL_BOILER_STACK_LOSS_PER_KG_FUEL
BOILER_D_CORRECTED_FUEL_FLOW | BOILER D CORRECTED FUEL FLOW | kg/hr | if(BOILER_D_STATUS==0,0,BOILER_D_FUEL_GAS_FLOW-((BOILER_D_FUEL_GAS_ENERGY_INPUT-(BOILER_D_TOTAL_STEAM_ENERGY-BOILER_D_BFW_ENERGY+BOILER_D_BLOWDOWN_LOSS+BOILER_D_STACK_LOSS+BOILER_D_FUEL_GAS_ENERGY_INPUT*0.0112+BOILER_D_FUEL_GAS_ENERGY_INPUT*(-0.000004*BOILER_D_BOILER_LOAD^3+0.001*BOILER_D_BOILER_LOAD^2-0.0899*BOILER_D_BOILER_LOAD+3.2426)/100+(BOILER_D_HEAT_LOSS_DUE_TO_H2O_IN_STACK_L3*(BOILER_D_FUE | NOT COMPUTED |  | Missing PI inputs: BOILER_D_BFW_ENERGY ¦ BOILER_D_BLOWDOWN_LOSS ¦ BOILER_D_FUEL_GAS_ENERGY_INPUT ¦ BOILER_D_HEAT_LOSS_DUE_TO_H2O_IN_STACK_L3 ¦ BOILER_D_MIXED_LHV_PER_KG ¦ BOILER_D_STACK_LOSS ¦ BOILER_D_STATUS ¦ BOILER_D_TOTAL_STEAM_ENERGY | BOILER_D_BFW_ENERGY ¦ BOILER_D_BLOWDOWN_LOSS ¦ BOILER_D_FUEL_GAS_ENERGY_INPUT ¦ BOILER_D_HEAT_LOSS_DUE_TO_H2O_IN_STACK_L3 ¦ BOILER_D_MIXED_LHV_PER_KG ¦ BOILER_D_STACK_LOSS ¦ BOILER_D_STATUS ¦ BOILER_D_TOTAL_STEAM_ENERGY
BOILER_D_FUEL_CONSUMPTION | BOILER D FUEL CONSUMPTION | Gcal/h | if(BOILER_D_STATUS==0,0,BOILER_D_CORRECTED_FUEL_FLOW*BOILER_D_MIXED_LHV_PER_KG/10^6) | NOT COMPUTED |  | Missing PI inputs: BOILER_D_CORRECTED_FUEL_FLOW ¦ BOILER_D_MIXED_LHV_PER_KG ¦ BOILER_D_STATUS | BOILER_D_CORRECTED_FUEL_FLOW ¦ BOILER_D_MIXED_LHV_PER_KG ¦ BOILER_D_STATUS
BOILER_D_SPECIFIC_ENERGY_CONSUMPTION_IN_GCAL | BOILER D SPECIFIC ENERGY CONSUMPTION IN GCAL | Gcal/t | if(BOILER_D_STATUS==0,0,BOILER_D_FUEL_CONSUMPTION/(DESUPERHEATER_D_OUTLET_STEAM_FLOW/1000)) | NOT COMPUTED |  | Missing PI inputs: BOILER_D_FUEL_CONSUMPTION ¦ BOILER_D_STATUS | BOILER_D_FUEL_CONSUMPTION ¦ BOILER_D_STATUS
BOILER_D_SPECIFIC_ENERGY_CONSUMPTION_IN_GJ | BOILER D SPECIFIC ENERGY CONSUMPTION IN GJ | GJ/t | if(BOILER_D_STATUS==0,0,BOILER_D_FUEL_CONSUMPTION/(DESUPERHEATER_D_OUTLET_STEAM_FLOW/1000)*4.184) | NOT COMPUTED |  | Missing PI inputs: BOILER_D_FUEL_CONSUMPTION ¦ BOILER_D_STATUS | BOILER_D_FUEL_CONSUMPTION ¦ BOILER_D_STATUS
BOILER_D_CORRECTED_FUEL_GAS_ENERGY_INPUT | BOILER D CORRECTED FUEL GAS ENERGY INPUT | Gcal/h | if(BOILER_D_STATUS==0,0,BOILER_D_CORRECTED_FUEL_FLOW*BOILER_D_MIXED_LHV_PER_KG/10^6) | NOT COMPUTED |  | Missing PI inputs: BOILER_D_CORRECTED_FUEL_FLOW ¦ BOILER_D_MIXED_LHV_PER_KG ¦ BOILER_D_STATUS | BOILER_D_CORRECTED_FUEL_FLOW ¦ BOILER_D_MIXED_LHV_PER_KG ¦ BOILER_D_STATUS
BOILER_D_THERMAL_EFFICIENCY | BOILER D THERMAL EFFICIENCY | % | if(BOILER_D_STATUS==0,0,(BOILER_D_TOTAL_STEAM_ENERGY-BOILER_D_BFW_ENERGY)/BOILER_D_CORRECTED_FUEL_GAS_ENERGY_INPUT*100) | NOT COMPUTED |  | Missing PI inputs: BOILER_D_BFW_ENERGY ¦ BOILER_D_CORRECTED_FUEL_GAS_ENERGY_INPUT ¦ BOILER_D_STATUS ¦ BOILER_D_TOTAL_STEAM_ENERGY | BOILER_D_BFW_ENERGY ¦ BOILER_D_CORRECTED_FUEL_GAS_ENERGY_INPUT ¦ BOILER_D_STATUS ¦ BOILER_D_TOTAL_STEAM_ENERGY
BOILER_D_EFFICIENCY_LOSS_DUE_TO_BLOWDOWN | BOILER D EFFICIENCY LOSS DUE TO BLOWDOWN | % | if(BOILER_D_STATUS==0,0,BOILER_D_BLOWDOWN_LOSS/BOILER_D_CORRECTED_FUEL_GAS_ENERGY_INPUT*100) | NOT COMPUTED |  | Missing PI inputs: BOILER_D_BLOWDOWN_LOSS ¦ BOILER_D_CORRECTED_FUEL_GAS_ENERGY_INPUT ¦ BOILER_D_STATUS | BOILER_D_BLOWDOWN_LOSS ¦ BOILER_D_CORRECTED_FUEL_GAS_ENERGY_INPUT ¦ BOILER_D_STATUS
BOILER_D_ECONOMIZER_DUTY | BOILER D ECONOMIZER DUTY | Gcal/h | if(BOILER_D_STATUS==0,0,BOILER_D_CORRECTED_BFW_FLOW*((BOILER_D_STEAM_DRUM_PRESSURE*0.0336523715096497+ECONOMIZER_D_OUTLET_TEMPERATURE*4.52730333899183-53.5667904511771)-(BFW_PRESSURE_TO_BOILER*0.0678913878546345+ECONOMIZER_D_INLET_TEMPERATURE*4.22416911685416-3.01717714574329))*0.239006/1000) | NOT COMPUTED |  | Missing PI inputs: BFW_PRESSURE_TO_BOILER ¦ BOILER_D_CORRECTED_BFW_FLOW ¦ BOILER_D_STATUS ¦ BOILER_D_STEAM_DRUM_PRESSURE ¦ ECONOMIZER_D_INLET_TEMPERATURE ¦ ECONOMIZER_D_OUTLET_TEMPERATURE | BFW_PRESSURE_TO_BOILER ¦ BOILER_D_CORRECTED_BFW_FLOW ¦ BOILER_D_STATUS ¦ BOILER_D_STEAM_DRUM_PRESSURE ¦ ECONOMIZER_D_INLET_TEMPERATURE ¦ ECONOMIZER_D_OUTLET_TEMPERATURE
BOILER_D_LMTD_ECONOMIZER | BOILER D LMTD ECONOMIZER | DEGC | if(BOILER_D_STATUS==0,0,((673-ECONOMIZER_D_OUTLET_TEMPERATURE)-(BOILER_D_STACK_TEMPERATURE-ECONOMIZER_D_INLET_TEMPERATURE))/ln((673-ECONOMIZER_D_OUTLET_TEMPERATURE)/(-ECONOMIZER_D_INLET_TEMPERATURE+BOILER_D_STACK_TEMPERATURE))) | NOT COMPUTED |  | Missing PI inputs: BOILER_D_STATUS ¦ ECONOMIZER_D_INLET_TEMPERATURE ¦ ECONOMIZER_D_OUTLET_TEMPERATURE | BOILER_D_STATUS ¦ ECONOMIZER_D_INLET_TEMPERATURE ¦ ECONOMIZER_D_OUTLET_TEMPERATURE
BOILER_D_UA_ECONOMIZER | BOILER D UA ECONOMIZER | Gcal/h/DEGC | if(BOILER_D_STATUS==0,0,BOILER_D_ECONOMIZER_DUTY/BOILER_D_LMTD_ECONOMIZER) | NOT COMPUTED |  | Missing PI inputs: BOILER_D_ECONOMIZER_DUTY ¦ BOILER_D_LMTD_ECONOMIZER ¦ BOILER_D_STATUS | BOILER_D_ECONOMIZER_DUTY ¦ BOILER_D_LMTD_ECONOMIZER ¦ BOILER_D_STATUS
BOILER_D_FOULING_INDEX | BOILER D FOULING INDEX | DEGC h/Gcal | if(BOILER_D_STATUS==0,0,1/BOILER_D_UA_ECONOMIZER) | NOT COMPUTED |  | Missing PI inputs: BOILER_D_STATUS ¦ BOILER_D_UA_ECONOMIZER | BOILER_D_STATUS ¦ BOILER_D_UA_ECONOMIZER
BOILER_D_SH_DUTY | BOILER D SH DUTY | Gcal/h | if(BOILER_D_STATUS==0,0,DESUPERHEATER_D_OUTLET_STEAM_FLOW*((BOILER_D_STEAM_DRUM_PRESSURE*-2.64315212289699+DESUPERHEATER_D_OUTLET_TEMPERATURE*3.58096116723573+1939.73413132244)-(BOILER_D_STEAM_DRUM_PRESSURE*-4.27591051303366+BOILER_D_SUPERHEATER_INLET_TEMPERATURE*3.45877718874616+2082.10231045632))*0.239006/1000000) | NOT COMPUTED |  | Missing PI inputs: BOILER_D_STATUS ¦ BOILER_D_STEAM_DRUM_PRESSURE ¦ BOILER_D_SUPERHEATER_INLET_TEMPERATURE | BOILER_D_STATUS ¦ BOILER_D_STEAM_DRUM_PRESSURE ¦ BOILER_D_SUPERHEATER_INLET_TEMPERATURE
BOILER_D_SH_SPECIFIC_DUTY | BOILER D SH SPECIFIC DUTY | Gcal/t | if(BOILER_D_STATUS==0,0,BOILER_D_SH_DUTY/DESUPERHEATER_D_OUTLET_STEAM_FLOW*1000) | NOT COMPUTED |  | Missing PI inputs: BOILER_D_SH_DUTY ¦ BOILER_D_STATUS | BOILER_D_SH_DUTY ¦ BOILER_D_STATUS
BOILER_D_FUEL_GAS_CORRECTED_TPH | BOILER D FUEL GAS CORRECTED TPH | t/h | if(BOILER_D_STATUS==0,0,BOILER_D_CORRECTED_FUEL_FLOW/1000) | NOT COMPUTED |  | Missing PI inputs: BOILER_D_CORRECTED_FUEL_FLOW ¦ BOILER_D_STATUS | BOILER_D_CORRECTED_FUEL_FLOW ¦ BOILER_D_STATUS
BOILER_D_TOTAL_FLUE_GAS_CORRECTED | BOILER D TOTAL FLUE GAS CORRECTED | t/h | if(BOILER_D_STATUS==0,0,BOILER_D_FUEL_GAS_CORRECTED_TPH*BOILER_D_FLUE_GAS_PER_FUEL_MASS_RATIO) | NOT COMPUTED |  | Missing PI inputs: BOILER_D_FLUE_GAS_PER_FUEL_MASS_RATIO ¦ BOILER_D_FUEL_GAS_CORRECTED_TPH ¦ BOILER_D_STATUS | BOILER_D_FLUE_GAS_PER_FUEL_MASS_RATIO ¦ BOILER_D_FUEL_GAS_CORRECTED_TPH ¦ BOILER_D_STATUS
BOILER_D_STACK_LOSS_CORRECTED | BOILER D STACK LOSS CORRECTED | Gcal/h | if(BOILER_D_STATUS==0,0,BOILER_D_TOTAL_BOILER_STACK_LOSS_PER_KG_FUEL*BOILER_D_FUEL_GAS_CORRECTED_TPH/1000) | NOT COMPUTED |  | Missing PI inputs: BOILER_D_FUEL_GAS_CORRECTED_TPH ¦ BOILER_D_STATUS ¦ BOILER_D_TOTAL_BOILER_STACK_LOSS_PER_KG_FUEL | BOILER_D_FUEL_GAS_CORRECTED_TPH ¦ BOILER_D_STATUS ¦ BOILER_D_TOTAL_BOILER_STACK_LOSS_PER_KG_FUEL
BOILER_D_SUPERHEATED_STEAM_BFW_RATIO | BOILER D SUPERHEATED STEAM BFW RATIO | - | if(BOILER_D_STATUS==0,0,(DESUPERHEATER_D_OUTLET_STEAM_FLOW+CBD_BLOW_DOWN_D)/(BOILER_D_CORRECTED_BFW_FLOW*1000)) | NOT COMPUTED |  | Missing PI inputs: BOILER_D_CORRECTED_BFW_FLOW ¦ BOILER_D_STATUS ¦ CBD_BLOW_DOWN_D | BOILER_D_CORRECTED_BFW_FLOW ¦ BOILER_D_STATUS ¦ CBD_BLOW_DOWN_D
BOILER_D_CO2_EMISSIONS | BOILER D CO2 EMISSIONS | t/h | if(BOILER_D_STATUS==0,0,BOILER_D_CO2_FORMED*BOILER_D_FUEL_GAS_CORRECTED_TPH) | NOT COMPUTED |  | Missing PI inputs: BOILER_D_CO2_FORMED ¦ BOILER_D_FUEL_GAS_CORRECTED_TPH ¦ BOILER_D_STATUS | BOILER_D_CO2_FORMED ¦ BOILER_D_FUEL_GAS_CORRECTED_TPH ¦ BOILER_D_STATUS
BOILER_D_CALCULATED_AIRFLOW_NM3H | BOILER D CALCULATED AIRFLOW NM3H | Nm3/h | if(BOILER_D_STATUS==0,0,BOILER_D_AIR_FUEL_MASS_RATIO*BOILER_D_CORRECTED_FUEL_FLOW/(28.96/22.414)/1000) | NOT COMPUTED |  | Missing PI inputs: BOILER_D_AIR_FUEL_MASS_RATIO ¦ BOILER_D_CORRECTED_FUEL_FLOW ¦ BOILER_D_STATUS | BOILER_D_AIR_FUEL_MASS_RATIO ¦ BOILER_D_CORRECTED_FUEL_FLOW ¦ BOILER_D_STATUS
BOILER_D_SH_PERFORMANCE | BOILER D SH PERFORMANCE | % | if(BOILER_D_STATUS==0,0,(BOILER_D_SH_SPECIFIC_DUTY)/0.110075721*100) | NOT COMPUTED |  | Missing PI inputs: BOILER_D_SH_SPECIFIC_DUTY ¦ BOILER_D_STATUS | BOILER_D_SH_SPECIFIC_DUTY ¦ BOILER_D_STATUS
BOILER_D_ENERGY_GAINED | BOILER D ENERGY GAINED | Gcal/h | if(BOILER_D_STATUS==0,0,BOILER_D_TOTAL_STEAM_ENERGY-BOILER_D_BFW_ENERGY) | NOT COMPUTED |  | Missing PI inputs: BOILER_D_BFW_ENERGY ¦ BOILER_D_STATUS ¦ BOILER_D_TOTAL_STEAM_ENERGY | BOILER_D_BFW_ENERGY ¦ BOILER_D_STATUS ¦ BOILER_D_TOTAL_STEAM_ENERGY
BOILER_D_CONVECTION_DUTY | BOILER D CONVECTION DUTY | Gcal/h | if(BOILER_D_STATUS==0,0,BOILER_D_ECONOMIZER_DUTY+BOILER_D_SH_DUTY+BOILER_D_STACK_LOSS_CORRECTED) | NOT COMPUTED |  | Missing PI inputs: BOILER_D_ECONOMIZER_DUTY ¦ BOILER_D_SH_DUTY ¦ BOILER_D_STACK_LOSS_CORRECTED ¦ BOILER_D_STATUS | BOILER_D_ECONOMIZER_DUTY ¦ BOILER_D_SH_DUTY ¦ BOILER_D_STACK_LOSS_CORRECTED ¦ BOILER_D_STATUS
BOILER_D_RADIATION_DUTY | BOILER D RADIATION DUTY | Gcal/h | if(BOILER_D_STATUS==0,0,BOILER_D_ENERGY_GAINED-BOILER_D_CONVECTION_DUTY) | NOT COMPUTED |  | Missing PI inputs: BOILER_D_CONVECTION_DUTY ¦ BOILER_D_ENERGY_GAINED ¦ BOILER_D_STATUS | BOILER_D_CONVECTION_DUTY ¦ BOILER_D_ENERGY_GAINED ¦ BOILER_D_STATUS
BOILER_D_PERC_DUTY_GAINED_IN_CONVECTION_SECTION | BOILER D PERC DUTY GAINED IN CONVECTION SECTION | % | if(BOILER_D_STATUS==0,0,BOILER_D_CONVECTION_DUTY/BOILER_D_ENERGY_GAINED*100) | NOT COMPUTED |  | Missing PI inputs: BOILER_D_CONVECTION_DUTY ¦ BOILER_D_ENERGY_GAINED ¦ BOILER_D_STATUS | BOILER_D_CONVECTION_DUTY ¦ BOILER_D_ENERGY_GAINED ¦ BOILER_D_STATUS
BOILER_D_PER_DUTY_GAINED_IN_RADIANT_SECTION | BOILER D PER DUTY GAINED IN RADIANT SECTION | % | if(BOILER_D_STATUS==0,0,BOILER_D_RADIATION_DUTY/BOILER_D_ENERGY_GAINED*100) | NOT COMPUTED |  | Missing PI inputs: BOILER_D_ENERGY_GAINED ¦ BOILER_D_RADIATION_DUTY ¦ BOILER_D_STATUS | BOILER_D_ENERGY_GAINED ¦ BOILER_D_RADIATION_DUTY ¦ BOILER_D_STATUS
BOILER_D_RADIATION_DUTY_TO_CONVECTION_DUTY | BOILER D RADIATION DUTY/CONVECTION DUTY | [-] | if(BOILER_D_STATUS==0,0,BOILER_D_PER_DUTY_GAINED_IN_RADIANT_SECTION/BOILER_D_PERC_DUTY_GAINED_IN_CONVECTION_SECTION) | NOT COMPUTED |  | Missing PI inputs: BOILER_D_PERC_DUTY_GAINED_IN_CONVECTION_SECTION ¦ BOILER_D_PER_DUTY_GAINED_IN_RADIANT_SECTION ¦ BOILER_D_STATUS | BOILER_D_PERC_DUTY_GAINED_IN_CONVECTION_SECTION ¦ BOILER_D_PER_DUTY_GAINED_IN_RADIANT_SECTION ¦ BOILER_D_STATUS
BOILER_D_RADIATION_SECTION_EFFICIENCY | BOILER D RADIATION SECTION EFFICIENCY | % | if(BOILER_D_STATUS==0,0,BOILER_D_RADIATION_DUTY/BOILER_D_CORRECTED_FUEL_GAS_ENERGY_INPUT*100) | NOT COMPUTED |  | Missing PI inputs: BOILER_D_CORRECTED_FUEL_GAS_ENERGY_INPUT ¦ BOILER_D_RADIATION_DUTY ¦ BOILER_D_STATUS | BOILER_D_CORRECTED_FUEL_GAS_ENERGY_INPUT ¦ BOILER_D_RADIATION_DUTY ¦ BOILER_D_STATUS
BOILER_D_CONVECTION_SECTION_EFFICIENCY | BOILER D CONVECTION SECTION EFFICIENCY | % | if(BOILER_D_STATUS==0,0,BOILER_D_CONVECTION_DUTY/BOILER_D_CORRECTED_FUEL_GAS_ENERGY_INPUT*100) | NOT COMPUTED |  | Missing PI inputs: BOILER_D_CONVECTION_DUTY ¦ BOILER_D_CORRECTED_FUEL_GAS_ENERGY_INPUT ¦ BOILER_D_STATUS | BOILER_D_CONVECTION_DUTY ¦ BOILER_D_CORRECTED_FUEL_GAS_ENERGY_INPUT ¦ BOILER_D_STATUS
BOILER_E_FUEL_COMPOSITION_TOTAL | BOILER E FUEL COMPOSITION TOTAL | MOLE% | (BOILER_FG_CH4_CONCENTRATION+BOILER_FG_ETHANE_CONCENTRATION+BOILER_FG_ETHYLENE_CONCENTRATION+BOILER_FG_PROPANE_CONCENTRATION+BOILER_FG_NC5_CONCENTRATION+BOILER_FG_IC5_CONCENTRATION+BOILER_FG_IC4_CONCENTRATION+BOILER_FG_NC4_CONCENTRATION+BOILER_FG_HYDROGEN_CONCENTRATION+BOILER_FG_N2_CONCENTRATION) | NOT COMPUTED |  | Missing PI inputs: BOILER_FG_CH4_CONCENTRATION ¦ BOILER_FG_ETHANE_CONCENTRATION ¦ BOILER_FG_HYDROGEN_CONCENTRATION ¦ BOILER_FG_IC4_CONCENTRATION ¦ BOILER_FG_IC5_CONCENTRATION ¦ BOILER_FG_N2_CONCENTRATION ¦ BOILER_FG_NC4_CONCENTRATION ¦ BOILER_FG_NC5_CONCENTRATION (+1 more) | BOILER_FG_CH4_CONCENTRATION ¦ BOILER_FG_ETHANE_CONCENTRATION ¦ BOILER_FG_HYDROGEN_CONCENTRATION ¦ BOILER_FG_IC4_CONCENTRATION ¦ BOILER_FG_IC5_CONCENTRATION ¦ BOILER_FG_N2_CONCENTRATION ¦ BOILER_FG_NC4_CONCENTRATION ¦ BOILER_FG_NC5_CONCENTRATION ¦ BOILER_FG_PROPANE_CONCENTRATION
NORMALIZED_BOILER_E_FG_CH4_CONCENTRATION | NORMALIZED BOILER E FG CH4 CONCENTRATION | MOLE% | BOILER_FG_CH4_CONCENTRATION/BOILER_E_FUEL_COMPOSITION_TOTAL*100 | NOT COMPUTED |  | Missing PI inputs: BOILER_E_FUEL_COMPOSITION_TOTAL ¦ BOILER_FG_CH4_CONCENTRATION | BOILER_E_FUEL_COMPOSITION_TOTAL ¦ BOILER_FG_CH4_CONCENTRATION
NORMALIZED_BOILER_E_FG_ETHANE_CONCENTRATION | NORMALIZED BOILER E FG ETHANE CONCENTRATION | MOLE% | 100*(BOILER_FG_ETHANE_CONCENTRATION/BOILER_E_FUEL_COMPOSITION_TOTAL) | NOT COMPUTED |  | Missing PI inputs: BOILER_E_FUEL_COMPOSITION_TOTAL ¦ BOILER_FG_ETHANE_CONCENTRATION | BOILER_E_FUEL_COMPOSITION_TOTAL ¦ BOILER_FG_ETHANE_CONCENTRATION
NORMALIZED_BOILER_E_FG_ETHYLENE_CONCENTRATION | NORMALIZED BOILER E FG ETHYLENE CONCENTRATION | MOLE% | (BOILER_FG_ETHYLENE_CONCENTRATION/BOILER_E_FUEL_COMPOSITION_TOTAL)*100 | NOT COMPUTED |  | Missing PI inputs: BOILER_E_FUEL_COMPOSITION_TOTAL | BOILER_E_FUEL_COMPOSITION_TOTAL
NORMALIZED_BOILER_E_FG_PROPANE_CONCENTRATION | NORMALIZED BOILER E FG PROPANE CONCENTRATION | MOLE% | 100*(BOILER_FG_PROPANE_CONCENTRATION/BOILER_E_FUEL_COMPOSITION_TOTAL) | NOT COMPUTED |  | Missing PI inputs: BOILER_E_FUEL_COMPOSITION_TOTAL ¦ BOILER_FG_PROPANE_CONCENTRATION | BOILER_E_FUEL_COMPOSITION_TOTAL ¦ BOILER_FG_PROPANE_CONCENTRATION
NORMALIZED_BOILER_E_FG_CO2_CONCENTRATION | NORMALIZED BOILER E FG CO2 CONCENTRATION | MOLE% | 100*(BOILER_FG_CO2_CONCENTRATION/BOILER_E_FUEL_COMPOSITION_TOTAL) | NOT COMPUTED |  | Missing PI inputs: BOILER_E_FUEL_COMPOSITION_TOTAL ¦ BOILER_FG_CO2_CONCENTRATION | BOILER_E_FUEL_COMPOSITION_TOTAL ¦ BOILER_FG_CO2_CONCENTRATION
NORMALIZED_BOILER_E_FG_IC4_CONCENTRATION | NORMALIZED BOILER E FG IC4 CONCENTRATION | MOLE% | 100*(BOILER_FG_IC4_CONCENTRATION/BOILER_E_FUEL_COMPOSITION_TOTAL) | NOT COMPUTED |  | Missing PI inputs: BOILER_E_FUEL_COMPOSITION_TOTAL ¦ BOILER_FG_IC4_CONCENTRATION | BOILER_E_FUEL_COMPOSITION_TOTAL ¦ BOILER_FG_IC4_CONCENTRATION
NORMALIZED_BOILER_E_FG_NC4_CONCENTRATION | NORMALIZED BOILER E FG NC4 CONCENTRATION | MOLE% | 100*(BOILER_FG_NC4_CONCENTRATION/BOILER_E_FUEL_COMPOSITION_TOTAL) | NOT COMPUTED |  | Missing PI inputs: BOILER_E_FUEL_COMPOSITION_TOTAL ¦ BOILER_FG_NC4_CONCENTRATION | BOILER_E_FUEL_COMPOSITION_TOTAL ¦ BOILER_FG_NC4_CONCENTRATION
NORMALIZED_BOILER_E_FG_NC5_CONCENTRATION | NORMALIZED BOILER E FG NC5 CONCENTRATION | MOLE% | 100*(BOILER_FG_NC5_CONCENTRATION/BOILER_E_FUEL_COMPOSITION_TOTAL) | NOT COMPUTED |  | Missing PI inputs: BOILER_E_FUEL_COMPOSITION_TOTAL ¦ BOILER_FG_NC5_CONCENTRATION | BOILER_E_FUEL_COMPOSITION_TOTAL ¦ BOILER_FG_NC5_CONCENTRATION
NORMALIZED_BOILER_E_FG_IC5_CONCENTRATION | NORMALIZED BOILER E FG IC5 CONCENTRATION | MOLE% | 100*(BOILER_FG_IC5_CONCENTRATION/BOILER_E_FUEL_COMPOSITION_TOTAL) | NOT COMPUTED |  | Missing PI inputs: BOILER_E_FUEL_COMPOSITION_TOTAL ¦ BOILER_FG_IC5_CONCENTRATION | BOILER_E_FUEL_COMPOSITION_TOTAL ¦ BOILER_FG_IC5_CONCENTRATION
NORMALIZED_BOILER_E_FG_N2_CONCENTRATION | NORMALIZED BOILER E FG N2 CONCENTRATION | MOLE% | BOILER_FG_N2_CONCENTRATION/BOILER_E_FUEL_COMPOSITION_TOTAL*100 | NOT COMPUTED |  | Missing PI inputs: BOILER_E_FUEL_COMPOSITION_TOTAL ¦ BOILER_FG_N2_CONCENTRATION | BOILER_E_FUEL_COMPOSITION_TOTAL ¦ BOILER_FG_N2_CONCENTRATION
NORMALIZED_BOILER_E_FG_HYDROGEN_CONCENTRATION | NORMALIZED BOILER E FG HYDROGEN CONCENTRATION | MOLE% | 100*(BOILER_FG_HYDROGEN_CONCENTRATION/BOILER_E_FUEL_COMPOSITION_TOTAL) | NOT COMPUTED |  | Missing PI inputs: BOILER_E_FUEL_COMPOSITION_TOTAL ¦ BOILER_FG_HYDROGEN_CONCENTRATION | BOILER_E_FUEL_COMPOSITION_TOTAL ¦ BOILER_FG_HYDROGEN_CONCENTRATION
BOILER_E_FG_MW | BOILER E FG MW | G/MOL | (NORMALIZED_BOILER_E_FG_CH4_CONCENTRATION*COMPONENT_METHANE_MW+NORMALIZED_BOILER_E_FG_ETHANE_CONCENTRATION*COMPONENT_ETHANE_MW+NORMALIZED_BOILER_E_FG_ETHYLENE_CONCENTRATION*COMPONENT_ETHYLENE_MW+NORMALIZED_BOILER_E_FG_PROPANE_CONCENTRATION*COMPONENT_PROPANE_MW+NORMALIZED_BOILER_E_FG_IC4_CONCENTRATION*COMPONENT_BUTANE_MW+NORMALIZED_BOILER_E_FG_NC5_CONCENTRATION*COMPONENT_PENTANE_MW+NORMALIZED_BOILE | NOT COMPUTED |  | Missing PI inputs: COMPONENT_BUTANE_MW ¦ COMPONENT_ETHANE_MW ¦ COMPONENT_ETHYLENE_MW ¦ COMPONENT_HYDROGEN_MW ¦ COMPONENT_METHANE_MW ¦ COMPONENT_NITROGEN_MW ¦ COMPONENT_PENTANE_MW ¦ COMPONENT_PROPANE_MW (+10 more) | COMPONENT_BUTANE_MW ¦ COMPONENT_ETHANE_MW ¦ COMPONENT_ETHYLENE_MW ¦ COMPONENT_HYDROGEN_MW ¦ COMPONENT_METHANE_MW ¦ COMPONENT_NITROGEN_MW ¦ COMPONENT_PENTANE_MW ¦ COMPONENT_PROPANE_MW ¦ NORMALIZED_BOILER_E_FG_CH4_CONCENTRATION ¦ NORMALIZED_BOILER_E_FG_ETHANE_CONCENTRATION ¦ NORMALIZED_BOILER_E_FG_ETHYLENE_CONCENTRATION ¦ NORMALIZED_BOILER_E_FG_HYDROGEN_CONCENTRATION ¦ NORMALIZED_BOILER_E_FG_IC4_CONCENTRATION ¦ NORMALIZED_BOILER_E_FG_IC5_CONCENTRATION ¦ NORMALIZED_BOILER_E_FG_N2_CONCENTRATION ¦ NORMALIZED_BOILER_E_FG_NC4_CONCENTRATION ¦ NORMALIZED_BOILER_E_FG_NC5_CONCENTRATION ¦ NORMALIZED_BOILER_E_FG_PROPANE_CONCENTRATION
BOILER_E_FG_CH4_MASS_PERCENTAGE | BOILER E FG CH4 MASS PERCENTAGE | WT% | NORMALIZED_BOILER_E_FG_CH4_CONCENTRATION*COMPONENT_METHANE_MW/BOILER_E_FG_MW | NOT COMPUTED |  | Missing PI inputs: BOILER_E_FG_MW ¦ COMPONENT_METHANE_MW ¦ NORMALIZED_BOILER_E_FG_CH4_CONCENTRATION | BOILER_E_FG_MW ¦ COMPONENT_METHANE_MW ¦ NORMALIZED_BOILER_E_FG_CH4_CONCENTRATION
BOILER_E_FG_ETHANE_MASS_PERCENTAGE | BOILER E FG ETHANE MASS PERCENTAGE | WT% | NORMALIZED_BOILER_E_FG_ETHANE_CONCENTRATION*COMPONENT_ETHANE_MW/BOILER_E_FG_MW | NOT COMPUTED |  | Missing PI inputs: BOILER_E_FG_MW ¦ COMPONENT_ETHANE_MW ¦ NORMALIZED_BOILER_E_FG_ETHANE_CONCENTRATION | BOILER_E_FG_MW ¦ COMPONENT_ETHANE_MW ¦ NORMALIZED_BOILER_E_FG_ETHANE_CONCENTRATION
BOILER_E_FG_ETHYLENE_MASS_PERCENTAGE | BOILER E FG ETHYLENE MASS PERCENTAGE | WT% | NORMALIZED_BOILER_E_FG_ETHYLENE_CONCENTRATION*COMPONENT_ETHYLENE_MW/BOILER_E_FG_MW | NOT COMPUTED |  | Missing PI inputs: BOILER_E_FG_MW ¦ COMPONENT_ETHYLENE_MW ¦ NORMALIZED_BOILER_E_FG_ETHYLENE_CONCENTRATION | BOILER_E_FG_MW ¦ COMPONENT_ETHYLENE_MW ¦ NORMALIZED_BOILER_E_FG_ETHYLENE_CONCENTRATION
BOILER_E_FG_PROPANE_MASS_PERCENTAGE | BOILER E FG PROPANE MASS PERCENTAGE | WT% | NORMALIZED_BOILER_E_FG_PROPANE_CONCENTRATION*COMPONENT_PROPANE_MW/BOILER_E_FG_MW | NOT COMPUTED |  | Missing PI inputs: BOILER_E_FG_MW ¦ COMPONENT_PROPANE_MW ¦ NORMALIZED_BOILER_E_FG_PROPANE_CONCENTRATION | BOILER_E_FG_MW ¦ COMPONENT_PROPANE_MW ¦ NORMALIZED_BOILER_E_FG_PROPANE_CONCENTRATION
BOILER_E_FG_NITROGEN_MASS_PERCENTAGE | BOILER E FG NITROGEN MASS PERCENTAGE | WT% | NORMALIZED_BOILER_E_FG_N2_CONCENTRATION*COMPONENT_NITROGEN_MW/BOILER_E_FG_MW | NOT COMPUTED |  | Missing PI inputs: BOILER_E_FG_MW ¦ COMPONENT_NITROGEN_MW ¦ NORMALIZED_BOILER_E_FG_N2_CONCENTRATION | BOILER_E_FG_MW ¦ COMPONENT_NITROGEN_MW ¦ NORMALIZED_BOILER_E_FG_N2_CONCENTRATION
BOILER_E_FG_HYDROGEN_MASS_PERCENTAGE | BOILER E FG HYDROGEN MASS PERCENTAGE | WT% | NORMALIZED_BOILER_E_FG_HYDROGEN_CONCENTRATION*COMPONENT_HYDROGEN_MW/BOILER_E_FG_MW | NOT COMPUTED |  | Missing PI inputs: BOILER_E_FG_MW ¦ COMPONENT_HYDROGEN_MW ¦ NORMALIZED_BOILER_E_FG_HYDROGEN_CONCENTRATION | BOILER_E_FG_MW ¦ COMPONENT_HYDROGEN_MW ¦ NORMALIZED_BOILER_E_FG_HYDROGEN_CONCENTRATION
BOILER_E_FG_IC4_MASS_PERCENTAGE | BOILER E FG IC4 MASS PERCENTAGE | WT% | NORMALIZED_BOILER_E_FG_IC4_CONCENTRATION*COMPONENT_BUTANE_MW/BOILER_E_FG_MW | NOT COMPUTED |  | Missing PI inputs: BOILER_E_FG_MW ¦ COMPONENT_BUTANE_MW ¦ NORMALIZED_BOILER_E_FG_IC4_CONCENTRATION | BOILER_E_FG_MW ¦ COMPONENT_BUTANE_MW ¦ NORMALIZED_BOILER_E_FG_IC4_CONCENTRATION
BOILER_E_FG_NC4_MASS_PERCENTAGE | BOILER E FG NC4 MASS PERCENTAGE | WT% | NORMALIZED_BOILER_E_FG_NC4_CONCENTRATION*COMPONENT_BUTANE_MW/BOILER_E_FG_MW | NOT COMPUTED |  | Missing PI inputs: BOILER_E_FG_MW ¦ COMPONENT_BUTANE_MW ¦ NORMALIZED_BOILER_E_FG_NC4_CONCENTRATION | BOILER_E_FG_MW ¦ COMPONENT_BUTANE_MW ¦ NORMALIZED_BOILER_E_FG_NC4_CONCENTRATION
BOILER_E_FG_NC5_MASS_PERCENTAGE | BOILER E FG NC5 MASS PERCENTAGE | WT% | NORMALIZED_BOILER_E_FG_NC5_CONCENTRATION*COMPONENT_PENTANE_MW/BOILER_E_FG_MW | NOT COMPUTED |  | Missing PI inputs: BOILER_E_FG_MW ¦ COMPONENT_PENTANE_MW ¦ NORMALIZED_BOILER_E_FG_NC5_CONCENTRATION | BOILER_E_FG_MW ¦ COMPONENT_PENTANE_MW ¦ NORMALIZED_BOILER_E_FG_NC5_CONCENTRATION
BOILER_E_FG_IC5_MASS_PERCENTAGE | BOILER E FG IC5 MASS PERCENTAGE | % | NORMALIZED_BOILER_E_FG_IC5_CONCENTRATION*COMPONENT_PENTANE_MW/BOILER_E_FG_MW | NOT COMPUTED |  | Missing PI inputs: BOILER_E_FG_MW ¦ COMPONENT_PENTANE_MW ¦ NORMALIZED_BOILER_E_FG_IC5_CONCENTRATION | BOILER_E_FG_MW ¦ COMPONENT_PENTANE_MW ¦ NORMALIZED_BOILER_E_FG_IC5_CONCENTRATION
BOILER_E_FG_DENSITY | BOILER E FG DENSITY | KG/NM3 | BOILER_E_FG_MW/22.414 | NOT COMPUTED |  | Missing PI inputs: BOILER_E_FG_MW | BOILER_E_FG_MW
BOILER_E_LHV_DESIGN | BOILER E LHV DESIGN | - | (LHV_FG/BOILER_E_FG_DENSITY)/1000 | NOT COMPUTED |  | Missing PI inputs: BOILER_E_FG_DENSITY ¦ LHV_FG | BOILER_E_FG_DENSITY ¦ LHV_FG
BOILER_E_TOTAL_FUEL_COMPOSTION_MASS | BOILER E TOTAL FUEL COMPOSTION MASS | % | BOILER_E_FG_CH4_MASS_PERCENTAGE+BOILER_E_FG_ETHANE_MASS_PERCENTAGE+BOILER_E_FG_ETHYLENE_MASS_PERCENTAGE+BOILER_E_FG_PROPANE_MASS_PERCENTAGE+BOILER_E_FG_HYDROGEN_MASS_PERCENTAGE+BOILER_E_FG_NITROGEN_MASS_PERCENTAGE+BOILER_E_FG_IC4_MASS_PERCENTAGE+BOILER_E_FG_NC4_MASS_PERCENTAGE+BOILER_E_FG_NC5_MASS_PERCENTAGE+BOILER_E_FG_IC5_MASS_PERCENTAGE | NOT COMPUTED |  | Missing PI inputs: BOILER_E_FG_CH4_MASS_PERCENTAGE ¦ BOILER_E_FG_ETHANE_MASS_PERCENTAGE ¦ BOILER_E_FG_ETHYLENE_MASS_PERCENTAGE ¦ BOILER_E_FG_HYDROGEN_MASS_PERCENTAGE ¦ BOILER_E_FG_IC4_MASS_PERCENTAGE ¦ BOILER_E_FG_IC5_MASS_PERCENTAGE ¦ BOILER_E_FG_NC4_MASS_PERCENTAGE ¦ BOILER_E_FG_NC5_MASS_PERCENTAGE (+2 more) | BOILER_E_FG_CH4_MASS_PERCENTAGE ¦ BOILER_E_FG_ETHANE_MASS_PERCENTAGE ¦ BOILER_E_FG_ETHYLENE_MASS_PERCENTAGE ¦ BOILER_E_FG_HYDROGEN_MASS_PERCENTAGE ¦ BOILER_E_FG_IC4_MASS_PERCENTAGE ¦ BOILER_E_FG_IC5_MASS_PERCENTAGE ¦ BOILER_E_FG_NC4_MASS_PERCENTAGE ¦ BOILER_E_FG_NC5_MASS_PERCENTAGE ¦ BOILER_E_FG_NITROGEN_MASS_PERCENTAGE ¦ BOILER_E_FG_PROPANE_MASS_PERCENTAGE
BOILER_E_FG_CH4_MASS_FRACTION | BOILER E FG CH4 MASS FRACTION | % | BOILER_E_FG_CH4_MASS_PERCENTAGE/BOILER_E_TOTAL_FUEL_COMPOSTION_MASS | NOT COMPUTED |  | Missing PI inputs: BOILER_E_FG_CH4_MASS_PERCENTAGE ¦ BOILER_E_TOTAL_FUEL_COMPOSTION_MASS | BOILER_E_FG_CH4_MASS_PERCENTAGE ¦ BOILER_E_TOTAL_FUEL_COMPOSTION_MASS
BOILER_E_FG_ETHANE_MASS_FRACTION | BOILER E FG ETHANE MASS FRACTION | - | BOILER_E_FG_ETHANE_MASS_PERCENTAGE/BOILER_E_TOTAL_FUEL_COMPOSTION_MASS | NOT COMPUTED |  | Missing PI inputs: BOILER_E_FG_ETHANE_MASS_PERCENTAGE ¦ BOILER_E_TOTAL_FUEL_COMPOSTION_MASS | BOILER_E_FG_ETHANE_MASS_PERCENTAGE ¦ BOILER_E_TOTAL_FUEL_COMPOSTION_MASS
BOILER_E_FG_ETHYLENE_MASS_FRACTION | BOILER E FG ETHYLENE MASS FRACTION | - | BOILER_E_FG_ETHYLENE_MASS_PERCENTAGE/BOILER_E_TOTAL_FUEL_COMPOSTION_MASS | NOT COMPUTED |  | Missing PI inputs: BOILER_E_FG_ETHYLENE_MASS_PERCENTAGE ¦ BOILER_E_TOTAL_FUEL_COMPOSTION_MASS | BOILER_E_FG_ETHYLENE_MASS_PERCENTAGE ¦ BOILER_E_TOTAL_FUEL_COMPOSTION_MASS
BOILER_E_FG_PROPANE_MASS_FRACTION | BOILER E FG PROPANE MASS FRACTION | % | BOILER_E_FG_PROPANE_MASS_PERCENTAGE/BOILER_E_TOTAL_FUEL_COMPOSTION_MASS | NOT COMPUTED |  | Missing PI inputs: BOILER_E_FG_PROPANE_MASS_PERCENTAGE ¦ BOILER_E_TOTAL_FUEL_COMPOSTION_MASS | BOILER_E_FG_PROPANE_MASS_PERCENTAGE ¦ BOILER_E_TOTAL_FUEL_COMPOSTION_MASS
BOILER_E_FG_NITROGEN_MASS_FRACTION | BOILER E FG NITROGEN MASS FRACTION | % | BOILER_E_FG_NITROGEN_MASS_PERCENTAGE/BOILER_E_TOTAL_FUEL_COMPOSTION_MASS | NOT COMPUTED |  | Missing PI inputs: BOILER_E_FG_NITROGEN_MASS_PERCENTAGE ¦ BOILER_E_TOTAL_FUEL_COMPOSTION_MASS | BOILER_E_FG_NITROGEN_MASS_PERCENTAGE ¦ BOILER_E_TOTAL_FUEL_COMPOSTION_MASS
BOILER_E_FG_HYDROGEN_MASS_FRACTION | BOILER E FG HYDROGEN MASS FRACTION | % | BOILER_E_FG_HYDROGEN_MASS_PERCENTAGE/BOILER_E_TOTAL_FUEL_COMPOSTION_MASS | NOT COMPUTED |  | Missing PI inputs: BOILER_E_FG_HYDROGEN_MASS_PERCENTAGE ¦ BOILER_E_TOTAL_FUEL_COMPOSTION_MASS | BOILER_E_FG_HYDROGEN_MASS_PERCENTAGE ¦ BOILER_E_TOTAL_FUEL_COMPOSTION_MASS
BOILER_E_FG_IC4_MASS_FRACTION | BOILER E FG IC4 MASS FRACTION | % | BOILER_E_FG_IC4_MASS_PERCENTAGE/BOILER_E_TOTAL_FUEL_COMPOSTION_MASS | NOT COMPUTED |  | Missing PI inputs: BOILER_E_FG_IC4_MASS_PERCENTAGE ¦ BOILER_E_TOTAL_FUEL_COMPOSTION_MASS | BOILER_E_FG_IC4_MASS_PERCENTAGE ¦ BOILER_E_TOTAL_FUEL_COMPOSTION_MASS
BOILER_E_FG_NC4_MASS_FRACTION | BOILER E FG NC4 MASS FRACTION | % | BOILER_E_FG_NC4_MASS_PERCENTAGE/BOILER_E_TOTAL_FUEL_COMPOSTION_MASS | NOT COMPUTED |  | Missing PI inputs: BOILER_E_FG_NC4_MASS_PERCENTAGE ¦ BOILER_E_TOTAL_FUEL_COMPOSTION_MASS | BOILER_E_FG_NC4_MASS_PERCENTAGE ¦ BOILER_E_TOTAL_FUEL_COMPOSTION_MASS
BOILER_E_FG_NC5_MASS_FRACTION | BOILER E FG NC5 MASS FRACTION | % | BOILER_E_FG_NC5_MASS_PERCENTAGE/BOILER_E_TOTAL_FUEL_COMPOSTION_MASS | NOT COMPUTED |  | Missing PI inputs: BOILER_E_FG_NC5_MASS_PERCENTAGE ¦ BOILER_E_TOTAL_FUEL_COMPOSTION_MASS | BOILER_E_FG_NC5_MASS_PERCENTAGE ¦ BOILER_E_TOTAL_FUEL_COMPOSTION_MASS
BOILER_E_FG_IC5_MASS_FRACTION | BOILER E FG IC5 MASS FRACTION | % | BOILER_E_FG_IC5_MASS_PERCENTAGE/BOILER_E_TOTAL_FUEL_COMPOSTION_MASS | NOT COMPUTED |  | Missing PI inputs: BOILER_E_FG_IC5_MASS_PERCENTAGE ¦ BOILER_E_TOTAL_FUEL_COMPOSTION_MASS | BOILER_E_FG_IC5_MASS_PERCENTAGE ¦ BOILER_E_TOTAL_FUEL_COMPOSTION_MASS
BOILER_E_LHV | BOILER E LHV | MJ/KG | (BOILER_E_FG_HYDROGEN_MASS_FRACTION*LHV_H2_HYDROGEN+BOILER_E_FG_CH4_MASS_FRACTION*LHV_CH4_METHANE+BOILER_E_FG_NITROGEN_MASS_FRACTION*LHV_N2_NITROGEN+BOILER_E_FG_ETHANE_MASS_FRACTION*LHV_C2H6_ETHANE+BOILER_E_FG_PROPANE_MASS_FRACTION*LHV_C3H8_PROPANE+BOILER_E_FG_IC4_MASS_FRACTION*LHV_IC4+BOILER_E_FG_NC4_MASS_FRACTION*LHV_NC4+BOILER_E_FG_NC5_MASS_FRACTION*LHV_NC5+BOILER_E_FG_IC5_MASS_FRACTION*LHV_IC5 | NOT COMPUTED |  | Missing PI inputs: BOILER_E_FG_CH4_MASS_FRACTION ¦ BOILER_E_FG_ETHANE_MASS_FRACTION ¦ BOILER_E_FG_HYDROGEN_MASS_FRACTION ¦ BOILER_E_FG_IC4_MASS_FRACTION ¦ BOILER_E_FG_IC5_MASS_FRACTION ¦ BOILER_E_FG_NC4_MASS_FRACTION ¦ BOILER_E_FG_NC5_MASS_FRACTION ¦ BOILER_E_FG_NITROGEN_MASS_FRACTION (+10 more) | BOILER_E_FG_CH4_MASS_FRACTION ¦ BOILER_E_FG_ETHANE_MASS_FRACTION ¦ BOILER_E_FG_HYDROGEN_MASS_FRACTION ¦ BOILER_E_FG_IC4_MASS_FRACTION ¦ BOILER_E_FG_IC5_MASS_FRACTION ¦ BOILER_E_FG_NC4_MASS_FRACTION ¦ BOILER_E_FG_NC5_MASS_FRACTION ¦ BOILER_E_FG_NITROGEN_MASS_FRACTION ¦ BOILER_E_FG_PROPANE_MASS_FRACTION ¦ LHV_C2H6_ETHANE ¦ LHV_C3H8_PROPANE ¦ LHV_CH4_METHANE ¦ LHV_H2_HYDROGEN ¦ LHV_IC4 ¦ LHV_IC5 ¦ LHV_N2_NITROGEN ¦ LHV_NC4 ¦ LHV_NC5
BOILER_E_FG_FLOW_RATE | BOILER E FG FLOW RATE | TPH | BOILER_E_FUEL_GAS_FLOW/1.295/1000 | COMPUTED | 0.17993
BOILER_E_AIR_REQUIRED_FOR_H2_COMBUSTION | BOILER E AIR REQUIRED FOR H2 COMBUSTION | KG/ KG FUEL | BOILER_E_FG_HYDROGEN_MASS_FRACTION*34.344 | NOT COMPUTED |  | Missing PI inputs: BOILER_E_FG_HYDROGEN_MASS_FRACTION | BOILER_E_FG_HYDROGEN_MASS_FRACTION
BOILER_E_AIR_REQUIRED_FOR_CH4_COMBUSTION | BOILER E AIR REQUIRED FOR CH4 COMBUSTION | KG/ KG FUEL | BOILER_E_FG_CH4_MASS_FRACTION*17.265 | NOT COMPUTED |  | Missing PI inputs: BOILER_E_FG_CH4_MASS_FRACTION | BOILER_E_FG_CH4_MASS_FRACTION
BOILER_E_AIR_REQUIRED_FOR_ETHANE_COMBUSTION | BOILER E AIR REQUIRED FOR ETHANE COMBUSTION | KG/ KG FUEL | BOILER_D_FG_ETHANE_MASS_FRACTION*16.119 | NOT COMPUTED |  | Missing PI inputs: BOILER_D_FG_ETHANE_MASS_FRACTION | BOILER_D_FG_ETHANE_MASS_FRACTION
BOILER_E_AIR_REQUIRED_FOR_ETHYLENE_COMBUSTION | BOILER E AIR REQUIRED FOR ETHYLENE COMBUSTION | KG/ KG FUEL | BOILER_E_FG_ETHYLENE_MASS_FRACTION*14.807 | NOT COMPUTED |  | Missing PI inputs: BOILER_E_FG_ETHYLENE_MASS_FRACTION | BOILER_E_FG_ETHYLENE_MASS_FRACTION
BOILER_E_AIR_REQUIRED_FOR_PROPANE_COMBUSTION | BOILER E AIR REQUIRED FOR PROPANE COMBUSTION | KG/ KG FUEL | BOILER_E_FG_PROPANE_MASS_FRACTION*15.703 | NOT COMPUTED |  | Missing PI inputs: BOILER_E_FG_PROPANE_MASS_FRACTION | BOILER_E_FG_PROPANE_MASS_FRACTION
BOILER_E_AIR_REQUIRED_FOR_NC4_COMBUSTION | BOILER E AIR REQUIRED FOR NC4 COMBUSTION | KG/ KG FUEL | BOILER_E_FG_NC4_MASS_FRACTION*15.487 | NOT COMPUTED |  | Missing PI inputs: BOILER_E_FG_NC4_MASS_FRACTION | BOILER_E_FG_NC4_MASS_FRACTION
BOILER_E_AIR_REQUIRED_FOR_IC4_COMBUSTION | BOILER E AIR REQUIRED FOR IC4 COMBUSTION | KG/ KG FUEL | BOILER_E_FG_IC4_MASS_FRACTION*15.487 | NOT COMPUTED |  | Missing PI inputs: BOILER_E_FG_IC4_MASS_FRACTION | BOILER_E_FG_IC4_MASS_FRACTION
BOILER_E_AIR_REQUIRED_FOR_NC5_COMBUSTION | BOILER E AIR REQUIRED FOR NC5 COMBUSTION | KG/ KG FUEL | BOILER_E_FG_NC5_MASS_FRACTION*15.353 | NOT COMPUTED |  | Missing PI inputs: BOILER_E_FG_NC5_MASS_FRACTION | BOILER_E_FG_NC5_MASS_FRACTION
BOILER_E_AIR_REQUIRED_FOR_IC5_COMBUSTION | BOILER E AIR REQUIRED FOR IC5 COMBUSTION | KG/ KG FUEL | BOILER_E_FG_IC5_MASS_FRACTION*15.353 | NOT COMPUTED |  | Missing PI inputs: BOILER_E_FG_IC5_MASS_FRACTION | BOILER_E_FG_IC5_MASS_FRACTION
BOILER_E_H2_CO2_COMBUSTION | BOILER E H2 CO2 COMBUSTION | KG/ KG FUEL | BOILER_E_FG_HYDROGEN_MASS_FRACTION*0 | NOT COMPUTED |  | Missing PI inputs: BOILER_E_FG_HYDROGEN_MASS_FRACTION | BOILER_E_FG_HYDROGEN_MASS_FRACTION
BOILER_E_CH4_CO2_COMBUSTION | BOILER E CH4 CO2 COMBUSTION | KG/ KG FUEL | BOILER_E_FG_CH4_MASS_FRACTION*2.744 | NOT COMPUTED |  | Missing PI inputs: BOILER_E_FG_CH4_MASS_FRACTION | BOILER_E_FG_CH4_MASS_FRACTION
BOILER_E_ETHANE_CO2_COMBUSTION | BOILER E ETHANE CO2 COMBUSTION | KG/ KG FUEL | BOILER_E_FG_ETHANE_MASS_FRACTION*2.927 | NOT COMPUTED |  | Missing PI inputs: BOILER_E_FG_ETHANE_MASS_FRACTION | BOILER_E_FG_ETHANE_MASS_FRACTION
BOILER_E_ETHYLENE_CO2_COMBUSTION | BOILER E ETHYLENE CO2 COMBUSTION | KG/ KG FUEL | BOILER_E_FG_ETHYLENE_MASS_FRACTION*3.138 | NOT COMPUTED |  | Missing PI inputs: BOILER_E_FG_ETHYLENE_MASS_FRACTION | BOILER_E_FG_ETHYLENE_MASS_FRACTION
BOILER_E_PROPANE_CO2_COMBUSTION | BOILER E PROPANE CO2 COMBUSTION | KG/ KG FUEL | BOILER_E_FG_PROPANE_MASS_FRACTION*2.994 | NOT COMPUTED |  | Missing PI inputs: BOILER_E_FG_PROPANE_MASS_FRACTION | BOILER_E_FG_PROPANE_MASS_FRACTION
BOILER_E_NC4_CO2_COMBUSTION | BOILER E NC4 CO2 COMBUSTION | KG/ KG FUEL | BOILER_E_FG_NC4_MASS_FRACTION*3.029 | NOT COMPUTED |  | Missing PI inputs: BOILER_E_FG_NC4_MASS_FRACTION | BOILER_E_FG_NC4_MASS_FRACTION
BOILER_E_IC4_CO2_COMBUSTION | BOILER E IC4 CO2 COMBUSTION | KG/ KG FUEL | BOILER_E_FG_IC4_MASS_FRACTION*3.029 | NOT COMPUTED |  | Missing PI inputs: BOILER_E_FG_IC4_MASS_FRACTION | BOILER_E_FG_IC4_MASS_FRACTION
BOILER_E_NC5_CO2_COMBUSTION | BOILER E NC5 CO2 COMBUSTION | KG/ KG FUEL | BOILER_E_FG_NC5_MASS_FRACTION*3.05 | NOT COMPUTED |  | Missing PI inputs: BOILER_E_FG_NC5_MASS_FRACTION | BOILER_E_FG_NC5_MASS_FRACTION
BOILER_E_IC5_CO2_COMBUSTION | BOILER E IC5 CO2 COMBUSTION | KG/ KG FUEL | BOILER_E_FG_IC5_MASS_FRACTION*3.05 | NOT COMPUTED |  | Missing PI inputs: BOILER_E_FG_IC5_MASS_FRACTION | BOILER_E_FG_IC5_MASS_FRACTION
BOILER_E_H2_N2_COMBUSTION | BOILER E H2 N2 COMBUSTION | KG/ KG FUEL | BOILER_E_FG_HYDROGEN_MASS_FRACTION*26.407 | NOT COMPUTED |  | Missing PI inputs: BOILER_E_FG_HYDROGEN_MASS_FRACTION | BOILER_E_FG_HYDROGEN_MASS_FRACTION
BOILER_E_CH4_N2_COMBUSTION | BOILER E CH4 N2 COMBUSTION | KG/ KG FUEL | BOILER_E_FG_CH4_MASS_FRACTION*13.275 | NOT COMPUTED |  | Missing PI inputs: BOILER_E_FG_CH4_MASS_FRACTION | BOILER_E_FG_CH4_MASS_FRACTION
BOILER_E_ETHANE_N2_COMBUSTION | BOILER E ETHANE N2 COMBUSTION | KG/ KG FUEL | BOILER_E_FG_ETHANE_MASS_FRACTION*12.394 | NOT COMPUTED |  | Missing PI inputs: BOILER_E_FG_ETHANE_MASS_FRACTION | BOILER_E_FG_ETHANE_MASS_FRACTION
BOILER_E_ETHYLENE_N2_COMBUSTION | BOILER E ETHYLENE N2 COMBUSTION | KG/ KG FUEL | BOILER_E_FG_ETHYLENE_MASS_FRACTION*11.385 | NOT COMPUTED |  | Missing PI inputs: BOILER_E_FG_ETHYLENE_MASS_FRACTION | BOILER_E_FG_ETHYLENE_MASS_FRACTION
BOILER_E_PROPANE_N2_COMBUSTION | BOILER E PROPANE N2 COMBUSTION | KG/ KG FUEL | BOILER_E_FG_PROPANE_MASS_FRACTION*12.074 | NOT COMPUTED |  | Missing PI inputs: BOILER_E_FG_PROPANE_MASS_FRACTION | BOILER_E_FG_PROPANE_MASS_FRACTION
BOILER_E_IC4_N2_COMBUSTION | BOILER E IC4 N2 COMBUSTION | KG/ KG FUEL | BOILER_E_FG_IC4_MASS_FRACTION*11.908 | NOT COMPUTED |  | Missing PI inputs: BOILER_E_FG_IC4_MASS_FRACTION | BOILER_E_FG_IC4_MASS_FRACTION
BOILER_E_NC4_N2_COMBUSTION | BOILER E NC4 N2 COMBUSTION | KG/ KG FUEL | BOILER_E_FG_NC4_MASS_FRACTION*11.908 | NOT COMPUTED |  | Missing PI inputs: BOILER_E_FG_NC4_MASS_FRACTION | BOILER_E_FG_NC4_MASS_FRACTION
BOILER_E_IC5_N2_COMBUSTION | BOILER E IC5 N2 COMBUSTION | KG/ KG FUEL | BOILER_E_FG_IC5_MASS_FRACTION*11.805 | NOT COMPUTED |  | Missing PI inputs: BOILER_E_FG_IC5_MASS_FRACTION | BOILER_E_FG_IC5_MASS_FRACTION
BOILER_E_NC5_N2_COMBUSTION | BOILER E NC5 N2 COMBUSTION | KG/ KG FUEL | BOILER_E_FG_NC5_MASS_FRACTION*11.805 | NOT COMPUTED |  | Missing PI inputs: BOILER_E_FG_NC5_MASS_FRACTION | BOILER_E_FG_NC5_MASS_FRACTION
BOILER_E_H2_H2O_COMBUSTION | BOILER E H2 H2O COMBUSTION | KG/ KG FUEL | BOILER_E_FG_HYDROGEN_MASS_FRACTION*8.937 | NOT COMPUTED |  | Missing PI inputs: BOILER_E_FG_HYDROGEN_MASS_FRACTION | BOILER_E_FG_HYDROGEN_MASS_FRACTION
BOILER_E_CH4_H2O_COMBUSTION | BOILER E CH4 H2O COMBUSTION | KG/ KG FUEL | BOILER_E_FG_CH4_MASS_FRACTION*2.246 | NOT COMPUTED |  | Missing PI inputs: BOILER_E_FG_CH4_MASS_FRACTION | BOILER_E_FG_CH4_MASS_FRACTION
BOILER_E_ETHANE_H2O_COMBUSTION | BOILER E ETHANE H2O COMBUSTION | KG/ KG FUEL | BOILER_E_FG_ETHANE_MASS_FRACTION*1.798 | NOT COMPUTED |  | Missing PI inputs: BOILER_E_FG_ETHANE_MASS_FRACTION | BOILER_E_FG_ETHANE_MASS_FRACTION
BOILER_E_ETHYLENE_H2O_COMBUSTION | BOILER E ETHYLENE H2O COMBUSTION | KG/ KG FUEL | BOILER_E_FG_ETHYLENE_MASS_FRACTION*1.285 | NOT COMPUTED |  | Missing PI inputs: BOILER_E_FG_ETHYLENE_MASS_FRACTION | BOILER_E_FG_ETHYLENE_MASS_FRACTION
BOILER_E_PROPANE_H2O_COMBUSTION | BOILER E PROPANE H2O COMBUSTION | KG/ KG FUEL | BOILER_E_FG_PROPANE_MASS_FRACTION*1.634 | NOT COMPUTED |  | Missing PI inputs: BOILER_E_FG_PROPANE_MASS_FRACTION | BOILER_E_FG_PROPANE_MASS_FRACTION
BOILER_E_IC4_H2O_COMBUSTION | BOILER E IC4 H2O COMBUSTION | KG/ KG FUEL | BOILER_E_FG_NC4_MASS_FRACTION*1.55 | NOT COMPUTED |  | Missing PI inputs: BOILER_E_FG_NC4_MASS_FRACTION | BOILER_E_FG_NC4_MASS_FRACTION
BOILER_E_NC4_H2O_COMBUSTION | BOILER E NC4 H2O COMBUSTION | KG/ KG FUEL | BOILER_E_FG_IC4_MASS_FRACTION*1.55 | NOT COMPUTED |  | Missing PI inputs: BOILER_E_FG_IC4_MASS_FRACTION | BOILER_E_FG_IC4_MASS_FRACTION
BOILER_E_IC5_H2O_COMBUSTION | BOILER E IC5 H2O COMBUSTION | KG/ KG FUEL | BOILER_E_FG_IC5_MASS_FRACTION*1.498 | NOT COMPUTED |  | Missing PI inputs: BOILER_E_FG_IC5_MASS_FRACTION | BOILER_E_FG_IC5_MASS_FRACTION
BOILER_E_NC5_H2O_COMBUSTION | BOILER E NC5 H2O COMBUSTION | KG/ KG FUEL | BOILER_E_FG_NC5_MASS_FRACTION*1.498 | NOT COMPUTED |  | Missing PI inputs: BOILER_E_FG_NC5_MASS_FRACTION | BOILER_E_FG_NC5_MASS_FRACTION
BOILER_E_AIR_REQUIRED_FOR_COMPLETE_COMBUSTION | BOILER E AIR REQUIRED FOR COMPLETE COMBUSTION | KG | BOILER_E_AIR_REQUIRED_FOR_H2_COMBUSTION+BOILER_E_AIR_REQUIRED_FOR_CH4_COMBUSTION+BOILER_E_AIR_REQUIRED_FOR_ETHANE_COMBUSTION+BOILER_E_AIR_REQUIRED_FOR_ETHYLENE_COMBUSTION+BOILER_E_AIR_REQUIRED_FOR_PROPANE_COMBUSTION+BOILER_E_AIR_REQUIRED_FOR_NC4_COMBUSTION+BOILER_E_AIR_REQUIRED_FOR_IC4_COMBUSTION+BOILER_E_AIR_REQUIRED_FOR_NC5_COMBUSTION+BOILER_E_AIR_REQUIRED_FOR_IC5_COMBUSTION | NOT COMPUTED |  | Missing PI inputs: BOILER_E_AIR_REQUIRED_FOR_CH4_COMBUSTION ¦ BOILER_E_AIR_REQUIRED_FOR_ETHANE_COMBUSTION ¦ BOILER_E_AIR_REQUIRED_FOR_ETHYLENE_COMBUSTION ¦ BOILER_E_AIR_REQUIRED_FOR_H2_COMBUSTION ¦ BOILER_E_AIR_REQUIRED_FOR_IC4_COMBUSTION ¦ BOILER_E_AIR_REQUIRED_FOR_IC5_COMBUSTION ¦ BOILER_E_AIR_REQUIRED_FOR_NC4_COMBUSTION ¦ BOILER_E_AIR_REQUIRED_FOR_NC5_COMBUSTION (+1 more) | BOILER_E_AIR_REQUIRED_FOR_CH4_COMBUSTION ¦ BOILER_E_AIR_REQUIRED_FOR_ETHANE_COMBUSTION ¦ BOILER_E_AIR_REQUIRED_FOR_ETHYLENE_COMBUSTION ¦ BOILER_E_AIR_REQUIRED_FOR_H2_COMBUSTION ¦ BOILER_E_AIR_REQUIRED_FOR_IC4_COMBUSTION ¦ BOILER_E_AIR_REQUIRED_FOR_IC5_COMBUSTION ¦ BOILER_E_AIR_REQUIRED_FOR_NC4_COMBUSTION ¦ BOILER_E_AIR_REQUIRED_FOR_NC5_COMBUSTION ¦ BOILER_E_AIR_REQUIRED_FOR_PROPANE_COMBUSTION
BOILER_E_CO2_FORMED | BOILER E CO2 FORMED | KG | BOILER_E_CH4_CO2_COMBUSTION+BOILER_E_ETHANE_CO2_COMBUSTION+BOILER_E_ETHYLENE_CO2_COMBUSTION+BOILER_E_PROPANE_CO2_COMBUSTION+BOILER_E_NC4_CO2_COMBUSTION+BOILER_E_IC4_CO2_COMBUSTION+BOILER_E_NC5_CO2_COMBUSTION+BOILER_E_IC5_CO2_COMBUSTION | NOT COMPUTED |  | Missing PI inputs: BOILER_E_CH4_CO2_COMBUSTION ¦ BOILER_E_ETHANE_CO2_COMBUSTION ¦ BOILER_E_ETHYLENE_CO2_COMBUSTION ¦ BOILER_E_IC4_CO2_COMBUSTION ¦ BOILER_E_IC5_CO2_COMBUSTION ¦ BOILER_E_NC4_CO2_COMBUSTION ¦ BOILER_E_NC5_CO2_COMBUSTION ¦ BOILER_E_PROPANE_CO2_COMBUSTION | BOILER_E_CH4_CO2_COMBUSTION ¦ BOILER_E_ETHANE_CO2_COMBUSTION ¦ BOILER_E_ETHYLENE_CO2_COMBUSTION ¦ BOILER_E_IC4_CO2_COMBUSTION ¦ BOILER_E_IC5_CO2_COMBUSTION ¦ BOILER_E_NC4_CO2_COMBUSTION ¦ BOILER_E_NC5_CO2_COMBUSTION ¦ BOILER_E_PROPANE_CO2_COMBUSTION
BOILER_E_N2_FORMED | BOILER E N2 FORMED | KG | BOILER_E_H2_N2_COMBUSTION+BOILER_E_CH4_N2_COMBUSTION+BOILER_E_ETHANE_N2_COMBUSTION+BOILER_E_ETHYLENE_N2_COMBUSTION+BOILER_E_PROPANE_N2_COMBUSTION+BOILER_E_IC4_N2_COMBUSTION+BOILER_E_NC4_N2_COMBUSTION+BOILER_E_IC5_N2_COMBUSTION+BOILER_E_NC5_N2_COMBUSTION | NOT COMPUTED |  | Missing PI inputs: BOILER_E_CH4_N2_COMBUSTION ¦ BOILER_E_ETHANE_N2_COMBUSTION ¦ BOILER_E_ETHYLENE_N2_COMBUSTION ¦ BOILER_E_H2_N2_COMBUSTION ¦ BOILER_E_IC4_N2_COMBUSTION ¦ BOILER_E_IC5_N2_COMBUSTION ¦ BOILER_E_NC4_N2_COMBUSTION ¦ BOILER_E_NC5_N2_COMBUSTION (+1 more) | BOILER_E_CH4_N2_COMBUSTION ¦ BOILER_E_ETHANE_N2_COMBUSTION ¦ BOILER_E_ETHYLENE_N2_COMBUSTION ¦ BOILER_E_H2_N2_COMBUSTION ¦ BOILER_E_IC4_N2_COMBUSTION ¦ BOILER_E_IC5_N2_COMBUSTION ¦ BOILER_E_NC4_N2_COMBUSTION ¦ BOILER_E_NC5_N2_COMBUSTION ¦ BOILER_E_PROPANE_N2_COMBUSTION
BOILER_E_H2O_FORMED | BOILER E H2O FORMED | KG | BOILER_E_H2_H2O_COMBUSTION+BOILER_E_CH4_H2O_COMBUSTION+BOILER_E_ETHANE_H2O_COMBUSTION+BOILER_E_ETHYLENE_H2O_COMBUSTION+BOILER_E_PROPANE_H2O_COMBUSTION+BOILER_E_IC4_H2O_COMBUSTION+BOILER_E_NC4_H2O_COMBUSTION+BOILER_E_IC5_H2O_COMBUSTION+BOILER_E_NC5_H2O_COMBUSTION | NOT COMPUTED |  | Missing PI inputs: BOILER_E_CH4_H2O_COMBUSTION ¦ BOILER_E_ETHANE_H2O_COMBUSTION ¦ BOILER_E_ETHYLENE_H2O_COMBUSTION ¦ BOILER_E_H2_H2O_COMBUSTION ¦ BOILER_E_IC4_H2O_COMBUSTION ¦ BOILER_E_IC5_H2O_COMBUSTION ¦ BOILER_E_NC4_H2O_COMBUSTION ¦ BOILER_E_NC5_H2O_COMBUSTION (+1 more) | BOILER_E_CH4_H2O_COMBUSTION ¦ BOILER_E_ETHANE_H2O_COMBUSTION ¦ BOILER_E_ETHYLENE_H2O_COMBUSTION ¦ BOILER_E_H2_H2O_COMBUSTION ¦ BOILER_E_IC4_H2O_COMBUSTION ¦ BOILER_E_IC5_H2O_COMBUSTION ¦ BOILER_E_NC4_H2O_COMBUSTION ¦ BOILER_E_NC5_H2O_COMBUSTION ¦ BOILER_E_PROPANE_H2O_COMBUSTION
BOILER_E_VAPOUR_PRESSURE_OF_H2O | BOILER E VAPOUR PRESSURE OF H2O | MMHG | 10^(8.07131-(1730.63/(233.426+(AMBIENT_TEMPERATURE)))) | COMPUTED | 4.631
BOILER_E_AIR_MOISTURE | BOILER E AIR MOISTURE | KG MOIST/KG AIR | BOILER_E_VAPOUR_PRESSURE_OF_H2O/(760-BOILER_E_VAPOUR_PRESSURE_OF_H2O*RELATIVE_HUMIDITY_CLEAN)*RELATIVE_HUMIDITY_CLEAN*18.015/28.96 | NOT COMPUTED |  | Missing PI inputs: RELATIVE_HUMIDITY_CLEAN | RELATIVE_HUMIDITY_CLEAN
BOILER_E_CORRECTED_COMBUSTION_AIR | BOILER E CORRECTED COMBUSTION AIR | KG | BOILER_E_AIR_REQUIRED_FOR_COMPLETE_COMBUSTION/(1-BOILER_E_AIR_MOISTURE) | NOT COMPUTED |  | Missing PI inputs: BOILER_E_AIR_MOISTURE ¦ BOILER_E_AIR_REQUIRED_FOR_COMPLETE_COMBUSTION | BOILER_E_AIR_MOISTURE ¦ BOILER_E_AIR_REQUIRED_FOR_COMPLETE_COMBUSTION
BOILER_E_CORRECTED_COMBUTION_H2O_FORMED | BOILER E CORRECTED COMBUTION H2O FORMED | KG | BOILER_E_H2O_FORMED+(BOILER_E_CORRECTED_COMBUSTION_AIR-BOILER_E_AIR_REQUIRED_FOR_COMPLETE_COMBUSTION) | NOT COMPUTED |  | Missing PI inputs: BOILER_E_AIR_REQUIRED_FOR_COMPLETE_COMBUSTION ¦ BOILER_E_CORRECTED_COMBUSTION_AIR ¦ BOILER_E_H2O_FORMED | BOILER_E_AIR_REQUIRED_FOR_COMPLETE_COMBUSTION ¦ BOILER_E_CORRECTED_COMBUSTION_AIR ¦ BOILER_E_H2O_FORMED
BOILER_E_EXCESS_AIR | BOILER E EXCESS AIR | KG | ((28.96*BOILER_E_FLUE_GAS_OXGYGEN_NEW)*((BOILER_E_N2_FORMED/28.01)+(BOILER_E_CORRECTED_COMBUTION_H2O_FORMED/18.015)+(BOILER_E_CO2_FORMED/44.01))/(20.95-BOILER_E_FLUE_GAS_OXGYGEN_NEW)) | NOT COMPUTED |  | Missing PI inputs: BOILER_E_CO2_FORMED ¦ BOILER_E_CORRECTED_COMBUTION_H2O_FORMED ¦ BOILER_E_FLUE_GAS_OXGYGEN_NEW ¦ BOILER_E_N2_FORMED | BOILER_E_CO2_FORMED ¦ BOILER_E_CORRECTED_COMBUTION_H2O_FORMED ¦ BOILER_E_FLUE_GAS_OXGYGEN_NEW ¦ BOILER_E_N2_FORMED
BOILER_E_AIR_FUEL_MASS_RATIO | BOILER E AIR FUEL MASS RATIO | KG/ KG FUEL | BOILER_E_EXCESS_AIR+BOILER_E_CORRECTED_COMBUSTION_AIR | NOT COMPUTED |  | Missing PI inputs: BOILER_E_CORRECTED_COMBUSTION_AIR ¦ BOILER_E_EXCESS_AIR | BOILER_E_CORRECTED_COMBUSTION_AIR ¦ BOILER_E_EXCESS_AIR
BOILER_E_TOTAL_MOISTURE_WITH_AIR | BOILER E TOTAL MOISTURE WITH AIR | KG/ KG FUEL | BOILER_E_AIR_FUEL_MASS_RATIO*BOILER_E_AIR_MOISTURE | NOT COMPUTED |  | Missing PI inputs: BOILER_E_AIR_FUEL_MASS_RATIO ¦ BOILER_E_AIR_MOISTURE | BOILER_E_AIR_FUEL_MASS_RATIO ¦ BOILER_E_AIR_MOISTURE
BOILER_E_TOTAL_H2O_PER_KG_OF_FUEL | BOILER E TOTAL H2O PER KG OF FUEL | KG/ KG FUEL | BOILER_E_TOTAL_MOISTURE_WITH_AIR+BOILER_E_H2O_FORMED | NOT COMPUTED |  | Missing PI inputs: BOILER_E_H2O_FORMED ¦ BOILER_E_TOTAL_MOISTURE_WITH_AIR | BOILER_E_H2O_FORMED ¦ BOILER_E_TOTAL_MOISTURE_WITH_AIR
BOILER_E_CP_AT_COMBUSTION_TEMPERATURE | BOILER E CP AT COMBUSTION TEMPERATURE | CAL/MOL °C | (((28.98641)+1.85398*((BOILER_E_COMBUSTION_AIR_TEMP+273.15)/1000)-9.647459*((BOILER_E_COMBUSTION_AIR_TEMP+273.15)/1000)^2+16.63537*((BOILER_E_COMBUSTION_AIR_TEMP+273.15)/1000)^3+(0.000117/((BOILER_E_COMBUSTION_AIR_TEMP+273.15)/1000)^2))*0.239*0.79)+(((31.32234)-20.23531*((BOILER_E_COMBUSTION_AIR_TEMP+273.15)/1000)+57.86644*((BOILER_E_COMBUSTION_AIR_TEMP+273.15)/1000)^2-36.50624*((BOILER_E_COMBUSTI | NOT COMPUTED |  | Missing PI inputs: BOILER_E_COMBUSTION_AIR_TEMP | BOILER_E_COMBUSTION_AIR_TEMP
BOILER_E_AIR_CP_FOR_SENSIBLE_HEAT_CORRECTED | BOILER E AIR CP FOR SENSIBLE HEAT CORRECTED | KCAL/Kg°C | ((BOILER_E_AIR_CP_REF_T+BOILER_E_CP_AT_COMBUSTION_TEMPERATURE)/2)/28.96 | NOT COMPUTED |  | Missing PI inputs: BOILER_E_CP_AT_COMBUSTION_TEMPERATURE | BOILER_E_CP_AT_COMBUSTION_TEMPERATURE
BOILER_E_CP_H2_FUEL_TEMP | BOILER E CP H2 FUEL TEMP | CAL/MOL °C | ((33.066178)-11.363417*((BOILER_E_MAIN_FUEL_GAS_TEMPERATURE+273.15)/1000)+11.432816*((BOILER_E_MAIN_FUEL_GAS_TEMPERATURE+273.15)/1000)^2-2.772874*((BOILER_E_MAIN_FUEL_GAS_TEMPERATURE+273.15)/1000)^3+(-0.158558/((BOILER_E_MAIN_FUEL_GAS_TEMPERATURE+273.15)/1000)^2))*0.239 | NOT COMPUTED |  | Missing PI inputs: BOILER_E_MAIN_FUEL_GAS_TEMPERATURE | BOILER_E_MAIN_FUEL_GAS_TEMPERATURE
BOILER_E_CP_CH4_FUEL_TEMP | BOILER E CP CH4 FUEL TEMP | CAL/MOL °C | ((-0.703029)+108.4773*((BOILER_E_MAIN_FUEL_GAS_TEMPERATURE+273.15)/1000)-42.52157*((BOILER_E_MAIN_FUEL_GAS_TEMPERATURE+273.15)/1000)^2+5.862788*((BOILER_E_MAIN_FUEL_GAS_TEMPERATURE+273.15)/1000)^3+(0.678565/((BOILER_E_MAIN_FUEL_GAS_TEMPERATURE+273.15)/1000)^2))*0.239 | NOT COMPUTED |  | Missing PI inputs: BOILER_E_MAIN_FUEL_GAS_TEMPERATURE | BOILER_E_MAIN_FUEL_GAS_TEMPERATURE
BOILER_E_CP_ETHANE_FUEL_TEMP | BOILER E CP ETHANE FUEL TEMP | CAL/MOL °C | (6.08160993967773+173.58246031667*((BOILER_E_MAIN_FUEL_GAS_TEMPERATURE+273.15)/1000)-66.9190547406319*((BOILER_E_MAIN_FUEL_GAS_TEMPERATURE+273.15)/1000)^2+9.08912024736972*((BOILER_E_MAIN_FUEL_GAS_TEMPERATURE+273.15)/1000)^3+(0.129136456966982/((BOILER_E_MAIN_FUEL_GAS_TEMPERATURE+273.15)/1000)^2))*0.239 | NOT COMPUTED |  | Missing PI inputs: BOILER_E_MAIN_FUEL_GAS_TEMPERATURE | BOILER_E_MAIN_FUEL_GAS_TEMPERATURE
BOILER_E_CP_PROPANE_FUEL_TEMP | BOILER E CP PROPANE FUEL TEMP | CAL/MOL °C | (12.6608072783283+232.070245794953*((BOILER_E_MAIN_FUEL_GAS_TEMPERATURE+273.15)/1000)-70.3446118121155*((BOILER_E_MAIN_FUEL_GAS_TEMPERATURE+273.15)/1000)^2+0.60714221002859*((BOILER_E_MAIN_FUEL_GAS_TEMPERATURE+273.15)/1000)^3+(0.0269571781100411/((BOILER_E_MAIN_FUEL_GAS_TEMPERATURE+273.15)/1000)^2))*0.239 | NOT COMPUTED |  | Missing PI inputs: BOILER_E_MAIN_FUEL_GAS_TEMPERATURE | BOILER_E_MAIN_FUEL_GAS_TEMPERATURE
BOILER_E_CP_ETHYLENE_FUEL_TEMP | BOILER E CP ETHYLENE FUEL TEMP | CAL/MOL °C | (-6.38788+184.4019*((BOILER_E_MAIN_FUEL_GAS_TEMPERATURE+273.15)/1000)-112.9718*((BOILER_E_MAIN_FUEL_GAS_TEMPERATURE+273.15)/1000)^2+28.49593*((BOILER_E_MAIN_FUEL_GAS_TEMPERATURE+273.15)/1000)^3+0.31554/((BOILER_E_MAIN_FUEL_GAS_TEMPERATURE+273.15)/1000)^2)*0.239 | NOT COMPUTED |  | Missing PI inputs: BOILER_E_MAIN_FUEL_GAS_TEMPERATURE | BOILER_E_MAIN_FUEL_GAS_TEMPERATURE
BOILER_E_CP_NC4_FUEL_TEMP | BOILER E CP NC4 FUEL TEMP | CAL/MOL °C | (22.1581076705715+292.589410831127*((BOILER_E_MAIN_FUEL_GAS_TEMPERATURE+273.15)/1000)-85.8165101864775*((BOILER_E_MAIN_FUEL_GAS_TEMPERATURE+273.15)/1000)^2-1.01394039648879*((BOILER_E_MAIN_FUEL_GAS_TEMPERATURE+273.15)/1000)^3+(0.00634969201331822/((BOILER_E_MAIN_FUEL_GAS_TEMPERATURE+273.15)/1000)^2))*0.239 | NOT COMPUTED |  | Missing PI inputs: BOILER_E_MAIN_FUEL_GAS_TEMPERATURE | BOILER_E_MAIN_FUEL_GAS_TEMPERATURE
BOILER_E_CP_IC4_FUEL_TEMP | BOILER E CP IC4 FUEL TEMP | CAL/MOL °C | (8.32665517242186+344.923323425655*((BOILER_E_MAIN_FUEL_GAS_TEMPERATURE+273.15)/1000)--141.649866470373*((BOILER_E_MAIN_FUEL_GAS_TEMPERATURE+273.15)/1000)^2-17.402696038734*((BOILER_E_MAIN_FUEL_GAS_TEMPERATURE+273.15)/1000)^3+(0.0260047492494904/((BOILER_E_MAIN_FUEL_GAS_TEMPERATURE+273.15)/1000)^2))*0.239 | NOT COMPUTED |  | Missing PI inputs: BOILER_E_MAIN_FUEL_GAS_TEMPERATURE | BOILER_E_MAIN_FUEL_GAS_TEMPERATURE
BOILER_E_CP_NC5_FUEL_TEMP | BOILER E CP NC5 FUEL TEMP | CAL/MOL °C | (-36.7350853904756+580.375772029461*((BOILER_E_MAIN_FUEL_GAS_TEMPERATURE+273.15)/1000)-341.586537384626*((BOILER_E_MAIN_FUEL_GAS_TEMPERATURE+273.15)/1000)^2-78.4996542134237*((BOILER_E_MAIN_FUEL_GAS_TEMPERATURE+273.15)/1000)^3+(1.08616950221781/((BOILER_E_MAIN_FUEL_GAS_TEMPERATURE+273.15)/1000)^2))*0.239 | NOT COMPUTED |  | Missing PI inputs: BOILER_E_MAIN_FUEL_GAS_TEMPERATURE | BOILER_E_MAIN_FUEL_GAS_TEMPERATURE
BOILER_E_CP_IC5_FUEL_TEMP | BOILER E CP IC5 FUEL TEMP | CAL/MOL °C | (-16.1426869390769+517.363683637786*((BOILER_E_MAIN_FUEL_GAS_TEMPERATURE+273.15)/1000)-271.314078126683*((BOILER_E_MAIN_FUEL_GAS_TEMPERATURE+273.15)/1000)^2-56.1566185580689*((BOILER_E_MAIN_FUEL_GAS_TEMPERATURE+273.15)/1000)^3+(0.317133464208019/((BOILER_E_MAIN_FUEL_GAS_TEMPERATURE+273.15)/1000)^2))*0.239 | NOT COMPUTED |  | Missing PI inputs: BOILER_E_MAIN_FUEL_GAS_TEMPERATURE | BOILER_E_MAIN_FUEL_GAS_TEMPERATURE
BOILER_E_CP_TOTAL_FUEL_AT_REF_TEMP | BOILER E CP TOTAL FUEL AT REF TEMP | CAL/MOL °C | ((BOILER_E_FG_HYDROGEN_MASS_FRACTION/COMPONENT_HYDROGEN_MW)*6.876+BOILER_E_FG_CH4_MASS_FRACTION/COMPONENT_METHANE_MW*8.45+(BOILER_E_FG_ETHYLENE_MASS_FRACTION/COMPONENT_ETHYLENE_MW)*10.02+(BOILER_E_FG_ETHANE_MASS_FRACTION/COMPONENT_ETHANE_MW)*12.52+(BOILER_E_FG_PROPANE_MASS_FRACTION/COMPONENT_PROPANE_MW*17.72+(BOILER_E_FG_NC4_MASS_FRACTION/COMPONENT_BUTANE_MW*23.79)+(BOILER_E_FG_NC5_MASS_FRACTION/C | NOT COMPUTED |  | Missing PI inputs: BOILER_E_FG_CH4_MASS_FRACTION ¦ BOILER_E_FG_ETHANE_MASS_FRACTION ¦ BOILER_E_FG_ETHYLENE_MASS_FRACTION ¦ BOILER_E_FG_HYDROGEN_MASS_FRACTION ¦ BOILER_E_FG_IC4_MASS_FRACTION ¦ BOILER_E_FG_IC5_MASS_FRACTION ¦ BOILER_E_FG_MW ¦ BOILER_E_FG_NC4_MASS_FRACTION (+9 more) | BOILER_E_FG_CH4_MASS_FRACTION ¦ BOILER_E_FG_ETHANE_MASS_FRACTION ¦ BOILER_E_FG_ETHYLENE_MASS_FRACTION ¦ BOILER_E_FG_HYDROGEN_MASS_FRACTION ¦ BOILER_E_FG_IC4_MASS_FRACTION ¦ BOILER_E_FG_IC5_MASS_FRACTION ¦ BOILER_E_FG_MW ¦ BOILER_E_FG_NC4_MASS_FRACTION ¦ BOILER_E_FG_NC5_MASS_FRACTION ¦ BOILER_E_FG_PROPANE_MASS_FRACTION ¦ COMPONENT_BUTANE_MW ¦ COMPONENT_ETHANE_MW ¦ COMPONENT_ETHYLENE_MW ¦ COMPONENT_HYDROGEN_MW ¦ COMPONENT_METHANE_MW ¦ COMPONENT_PENTANE_MW ¦ COMPONENT_PROPANE_MW
BOILER_E_CP_TOTAL_FUEL_AT_FUEL_TEMP | BOILER E CP TOTAL FUEL AT FUEL TEMP | CAL/MOL °C | ((BOILER_E_FG_HYDROGEN_MASS_FRACTION/COMPONENT_HYDROGEN_MW)*BOILER_E_CP_H2_FUEL_TEMP+BOILER_E_FG_CH4_MASS_FRACTION/COMPONENT_METHANE_MW*BOILER_E_CP_CH4_FUEL_TEMP+(BOILER_E_FG_ETHYLENE_MASS_FRACTION/COMPONENT_ETHYLENE_MW)*BOILER_E_CP_ETHYLENE_FUEL_TEMP+(BOILER_E_FG_ETHANE_MASS_FRACTION/COMPONENT_ETHANE_MW)*BOILER_E_CP_ETHANE_FUEL_TEMP+(BOILER_E_FG_PROPANE_MASS_FRACTION/COMPONENT_PROPANE_MW*BOILER_E | NOT COMPUTED |  | Missing PI inputs: BOILER_E_CP_CH4_FUEL_TEMP ¦ BOILER_E_CP_ETHANE_FUEL_TEMP ¦ BOILER_E_CP_ETHYLENE_FUEL_TEMP ¦ BOILER_E_CP_H2_FUEL_TEMP ¦ BOILER_E_CP_IC4_FUEL_TEMP ¦ BOILER_E_CP_IC5_FUEL_TEMP ¦ BOILER_E_CP_NC4_FUEL_TEMP ¦ BOILER_E_CP_NC5_FUEL_TEMP (+18 more) | BOILER_E_CP_CH4_FUEL_TEMP ¦ BOILER_E_CP_ETHANE_FUEL_TEMP ¦ BOILER_E_CP_ETHYLENE_FUEL_TEMP ¦ BOILER_E_CP_H2_FUEL_TEMP ¦ BOILER_E_CP_IC4_FUEL_TEMP ¦ BOILER_E_CP_IC5_FUEL_TEMP ¦ BOILER_E_CP_NC4_FUEL_TEMP ¦ BOILER_E_CP_NC5_FUEL_TEMP ¦ BOILER_E_CP_PROPANE_FUEL_TEMP ¦ BOILER_E_FG_CH4_MASS_FRACTION ¦ BOILER_E_FG_ETHANE_MASS_FRACTION ¦ BOILER_E_FG_ETHYLENE_MASS_FRACTION ¦ BOILER_E_FG_HYDROGEN_MASS_FRACTION ¦ BOILER_E_FG_IC4_MASS_FRACTION ¦ BOILER_E_FG_IC5_MASS_FRACTION ¦ BOILER_E_FG_MW ¦ BOILER_E_FG_NC4_MASS_FRACTION ¦ BOILER_E_FG_NC5_MASS_FRACTION ¦ BOILER_E_FG_PROPANE_MASS_FRACTION ¦ COMPONENT_BUTANE_MW ¦ COMPONENT_ETHANE_MW ¦ COMPONENT_ETHYLENE_MW ¦ COMPONENT_HYDROGEN_MW ¦ COMPONENT_METHANE_MW ¦ COMPONENT_PENTANE_MW ¦ COMPONENT_PROPANE_MW
BOILER_E_AVG_CP_OF_FUEL_GAS_SENSIBLE_HEAT_CORRECTED | BOILER E AVG CP OF FUEL GAS SENSIBLE HEAT CORRECTED | KCAL/Kg°C | ((BOILER_E_CP_TOTAL_FUEL_AT_REF_TEMP+BOILER_E_CP_TOTAL_FUEL_AT_FUEL_TEMP)/BOILER_E_FG_MW)/2 | NOT COMPUTED |  | Missing PI inputs: BOILER_E_CP_TOTAL_FUEL_AT_FUEL_TEMP ¦ BOILER_E_CP_TOTAL_FUEL_AT_REF_TEMP ¦ BOILER_E_FG_MW | BOILER_E_CP_TOTAL_FUEL_AT_FUEL_TEMP ¦ BOILER_E_CP_TOTAL_FUEL_AT_REF_TEMP ¦ BOILER_E_FG_MW
BOILER_E_DRY_FLUE_GAS_PER_FUEL_MASS_RATIO | BOILER E DRY FLUE GAS PER FUEL MASS RATIO | KG/KG fuel | BOILER_E_EXCESS_AIR*(1-BOILER_E_AIR_MOISTURE)+BOILER_E_N2_FORMED+BOILER_E_CO2_FORMED | NOT COMPUTED |  | Missing PI inputs: BOILER_E_AIR_MOISTURE ¦ BOILER_E_CO2_FORMED ¦ BOILER_E_EXCESS_AIR ¦ BOILER_E_N2_FORMED | BOILER_E_AIR_MOISTURE ¦ BOILER_E_CO2_FORMED ¦ BOILER_E_EXCESS_AIR ¦ BOILER_E_N2_FORMED
BOILER_E_FLUE_GAS_PER_FUEL_MASS_RATIO | BOILER E FLUE GAS PER FUEL MASS RATIO | KG/KG fuel | BOILER_E_DRY_FLUE_GAS_PER_FUEL_MASS_RATIO+BOILER_E_TOTAL_H2O_PER_KG_OF_FUEL | NOT COMPUTED |  | Missing PI inputs: BOILER_E_DRY_FLUE_GAS_PER_FUEL_MASS_RATIO ¦ BOILER_E_TOTAL_H2O_PER_KG_OF_FUEL | BOILER_E_DRY_FLUE_GAS_PER_FUEL_MASS_RATIO ¦ BOILER_E_TOTAL_H2O_PER_KG_OF_FUEL
BOILER_E_FLUE_GAS_MW | BOILER E FLUE GAS MW | kg/kmol | BOILER_E_FLUE_GAS_PER_FUEL_MASS_RATIO/(BOILER_E_CO2_FORMED/44.01+BOILER_E_TOTAL_H2O_PER_KG_OF_FUEL/18.015+BOILER_E_N2_FORMED/28.01+BOILER_E_EXCESS_AIR/28.96) | NOT COMPUTED |  | Missing PI inputs: BOILER_E_CO2_FORMED ¦ BOILER_E_EXCESS_AIR ¦ BOILER_E_FLUE_GAS_PER_FUEL_MASS_RATIO ¦ BOILER_E_N2_FORMED ¦ BOILER_E_TOTAL_H2O_PER_KG_OF_FUEL | BOILER_E_CO2_FORMED ¦ BOILER_E_EXCESS_AIR ¦ BOILER_E_FLUE_GAS_PER_FUEL_MASS_RATIO ¦ BOILER_E_N2_FORMED ¦ BOILER_E_TOTAL_H2O_PER_KG_OF_FUEL
BOILER_E_CP_OF_AIR_AT_STACK_TEMP | BOILER E CP OF AIR AT STACK TEMP | CAL/MOL °C | (((28.98641)+1.85398*((BOILER_E_STACK_TEMPERATURE+273.15)/1000)-9.647459*((BOILER_E_STACK_TEMPERATURE+273.15)/1000)^2+16.63537*((BOILER_E_STACK_TEMPERATURE+273.15)/1000)^3+(0.000117/((BOILER_E_STACK_TEMPERATURE+273.15)/1000)^2))*0.239*0.79)+(((31.32234)-20.23531*((BOILER_E_STACK_TEMPERATURE+273.15)/1000)+57.86644*((BOILER_E_STACK_TEMPERATURE+273.15)/1000)^2-36.50624*((BOILER_E_STACK_TEMPERATURE+27 | COMPUTED | 6.9677
BOILER_E_CP_FLUE_GAS_CO2_AT_STACK_TEMP | BOILER E CP FLUE GAS CO2 AT STACK TEMP | CAL/MOL °C | ((24.99735)+55.18696*((BOILER_E_STACK_TEMPERATURE+273.15)/1000)-33.69137*((BOILER_E_STACK_TEMPERATURE+273.15)/1000)^2+7.948387*((BOILER_E_STACK_TEMPERATURE+273.15)/1000)^3+(-0.136638/((BOILER_E_STACK_TEMPERATURE+273.15)/1000)^2))*0.239 | COMPUTED | 8.6572
BOILER_E_CP_FLUE_GAS_H2O_AT_STACK_TEMP | BOILER E CP FLUE GAS H2O AT STACK TEMP | CAL/MOL °C | 8.22+0.00015*(BOILER_E_STACK_TEMPERATURE+273.15)+0.00000134*((BOILER_E_STACK_TEMPERATURE+273.15)^2) | COMPUTED | 8.3667
BOILER_E_CP_FLUE_GAS_N2_AT_STACK_TEMP | BOILER E CP FLUE GAS N2 AT STACK TEMP | CAL/MOL °C | ((28.98641)+1.85398*((BOILER_E_STACK_TEMPERATURE+273.15)/1000)-9.647459*((BOILER_E_STACK_TEMPERATURE+273.15)/1000)^2+16.63537*((BOILER_E_STACK_TEMPERATURE+273.15)/1000)^3+(0.000117/((BOILER_E_STACK_TEMPERATURE+273.15)/1000)^2))*0.239 | COMPUTED | 6.9587
BOILER_E_AVG_CP_OF_FLUE_GAS_AT_STACK_TEMP | BOILER E AVG CP OF FLUE GAS AT STACK TEMP | KCAL/Kg°C | (BOILER_E_CP_FLUE_GAS_CO2_AT_STACK_TEMP*BOILER_E_CO2_FORMED/44.01+BOILER_E_CP_FLUE_GAS_N2_AT_STACK_TEMP*BOILER_E_N2_FORMED/28.01+BOILER_E_EXCESS_AIR/28.85*BOILER_E_CP_OF_AIR_AT_STACK_TEMP)/(BOILER_E_FLUE_GAS_PER_FUEL_MASS_RATIO/BOILER_E_FLUE_GAS_MW)/BOILER_E_FLUE_GAS_MW | NOT COMPUTED |  | Missing PI inputs: BOILER_E_CO2_FORMED ¦ BOILER_E_EXCESS_AIR ¦ BOILER_E_FLUE_GAS_MW ¦ BOILER_E_FLUE_GAS_PER_FUEL_MASS_RATIO ¦ BOILER_E_N2_FORMED | BOILER_E_CO2_FORMED ¦ BOILER_E_EXCESS_AIR ¦ BOILER_E_FLUE_GAS_MW ¦ BOILER_E_FLUE_GAS_PER_FUEL_MASS_RATIO ¦ BOILER_E_N2_FORMED
BOILER_E_CP_OF_H2O_AT_STACK_TEMP | BOILER E CP OF H2O AT STACK TEMP | KCAL/Kg°C | (8.22+0.00015*(BOILER_E_STACK_TEMPERATURE+273.15)+0.00000134*((BOILER_E_STACK_TEMPERATURE+273.15)^2))/18.015 | COMPUTED | 0.46443
BOILER_E_SENSIBLE_HEAT_CORRECTION_FOR_FUEL | BOILER E SENSIBLE HEAT CORRECTION FOR FUEL | KCAL/KG Fuel | if(BOILER_E_AVG_CP_OF_FUEL_GAS_SENSIBLE_HEAT_CORRECTED*(BOILER_E_MAIN_FUEL_GAS_TEMPERATURE-15.6)<0,0,BOILER_E_AVG_CP_OF_FUEL_GAS_SENSIBLE_HEAT_CORRECTED*(BOILER_E_MAIN_FUEL_GAS_TEMPERATURE-15.6)) | NOT COMPUTED |  | Missing PI inputs: BOILER_E_AVG_CP_OF_FUEL_GAS_SENSIBLE_HEAT_CORRECTED ¦ BOILER_E_MAIN_FUEL_GAS_TEMPERATURE | BOILER_E_AVG_CP_OF_FUEL_GAS_SENSIBLE_HEAT_CORRECTED ¦ BOILER_E_MAIN_FUEL_GAS_TEMPERATURE
BOILER_E_SENSBILE_HEAT_CORRECTION_FOR_AIR | BOILER E SENSBILE HEAT CORRECTION FOR AIR | KCAL/KG Fuel | BOILER_E_AIR_CP_FOR_SENSIBLE_HEAT_CORRECTED*(BOILER_E_COMBUSTION_AIR_TEMP-15.6)*BOILER_E_AIR_FUEL_MASS_RATIO | NOT COMPUTED |  | Missing PI inputs: BOILER_E_AIR_CP_FOR_SENSIBLE_HEAT_CORRECTED ¦ BOILER_E_AIR_FUEL_MASS_RATIO ¦ BOILER_E_COMBUSTION_AIR_TEMP | BOILER_E_AIR_CP_FOR_SENSIBLE_HEAT_CORRECTED ¦ BOILER_E_AIR_FUEL_MASS_RATIO ¦ BOILER_E_COMBUSTION_AIR_TEMP
BOILER_E_MIXED_LHV_PER_KG | BOILER E MIXED LHV PER KG | Kcal/kg | (BOILER_LHV) | NOT COMPUTED |  | Missing PI inputs: BOILER_LHV | BOILER_LHV
BOILER_E_TOTAL_HEAT_INPUT_PER_KG_OF_FUEL | BOILER E TOTAL HEAT INPUT PER KG OF FUEL | KCAL/KG Fuel | if(BOILER_E_STATUS==0,0,BOILER_E_SENSIBLE_HEAT_CORRECTION_FOR_FUEL+BOILER_E_SENSBILE_HEAT_CORRECTION_FOR_AIR+BOILER_E_MIXED_LHV_PER_KG) | NOT COMPUTED |  | Missing PI inputs: BOILER_E_MIXED_LHV_PER_KG ¦ BOILER_E_SENSBILE_HEAT_CORRECTION_FOR_AIR ¦ BOILER_E_SENSIBLE_HEAT_CORRECTION_FOR_FUEL | BOILER_E_MIXED_LHV_PER_KG ¦ BOILER_E_SENSBILE_HEAT_CORRECTION_FOR_AIR ¦ BOILER_E_SENSIBLE_HEAT_CORRECTION_FOR_FUEL
BOILER_E_HEAT_LOSS_DUE_TO_DRY_FLUE_GAS_L1 | BOILER E HEAT LOSS DUE TO DRY FLUE GAS L1 | KCAL/KG Fuel | if(BOILER_E_STATUS==0,0,BOILER_E_DRY_FLUE_GAS_PER_FUEL_MASS_RATIO*((BOILER_E_AVG_CP_OF_FLUE_GAS_AT_STACK_TEMP*(BOILER_E_STACK_TEMPERATURE-15.6)))) | NOT COMPUTED |  | Missing PI inputs: BOILER_E_AVG_CP_OF_FLUE_GAS_AT_STACK_TEMP ¦ BOILER_E_DRY_FLUE_GAS_PER_FUEL_MASS_RATIO | BOILER_E_AVG_CP_OF_FLUE_GAS_AT_STACK_TEMP ¦ BOILER_E_DRY_FLUE_GAS_PER_FUEL_MASS_RATIO
BOILER_E_HEAT_LOSS_DUE_TO_EVAPORATION_OF_WATER_FORMED_DUE_TO_H2_IN_FUEL_L2 | BOILER E HEAT LOSS DUE TO EVAPORATION OF WATER FORMED DUE TO H2 IN FUEL L2 | KCAL/KG Fuel | if(BOILER_E_STATUS==0,0,9*(BOILER_E_FG_HYDROGEN_MASS_FRACTION)*(584+(BOILER_E_CP_OF_H2O_AT_STACK_TEMP)*(BOILER_E_STACK_TEMPERATURE-AMBIENT_TEMPERATURE))) | NOT COMPUTED |  | Missing PI inputs: BOILER_E_FG_HYDROGEN_MASS_FRACTION | BOILER_E_FG_HYDROGEN_MASS_FRACTION
BOILER_E_HEAT_LOSS_DUE_TO_H2O_IN_STACK_L3 | BOILER E HEAT LOSS DUE TO H2O IN STACK L3 | KCAL/KG Fuel | if(BOILER_E_STATUS==0,0,BOILER_E_TOTAL_H2O_PER_KG_OF_FUEL*(BOILER_E_STACK_TEMPERATURE*1.77251246754294+2494.5133413964-2529.43)/4.184) | NOT COMPUTED |  | Missing PI inputs: BOILER_E_TOTAL_H2O_PER_KG_OF_FUEL | BOILER_E_TOTAL_H2O_PER_KG_OF_FUEL
BOILER_E_HEAT_LOSS_DUE_TO_INCOMPLETE_COMBUSTIONL4 | BOILER E HEAT LOSS DUE TO INCOMPLETE COMBUSTIONL4 | KCAL/KG Fuel | if(BOILER_E_STATUS==0,0,0*10^-6*28*5654*BOILER_E_BOILER_LOAD) | COMPUTED | 0
BOILER_E_TOTAL_BOILER_STACK_LOSS_PER_KG_FUEL | BOILER E TOTAL BOILER STACK LOSS PER KG FUEL | KCAL/KG Fuel | if(BOILER_E_STATUS==0,0,BOILER_E_HEAT_LOSS_DUE_TO_INCOMPLETE_COMBUSTIONL4+BOILER_E_HEAT_LOSS_DUE_TO_H2O_IN_STACK_L3+BOILER_E_HEAT_LOSS_DUE_TO_DRY_FLUE_GAS_L1+BOILER_E_HEAT_LOSS_DUE_TO_EVAPORATION_OF_WATER_FORMED_DUE_TO_H2_IN_FUEL_L2) | NOT COMPUTED |  | Missing PI inputs: BOILER_E_HEAT_LOSS_DUE_TO_DRY_FLUE_GAS_L1 ¦ BOILER_E_HEAT_LOSS_DUE_TO_EVAPORATION_OF_WATER_FORMED_DUE_TO_H2_IN_FUEL_L2 ¦ BOILER_E_HEAT_LOSS_DUE_TO_H2O_IN_STACK_L3 | BOILER_E_HEAT_LOSS_DUE_TO_DRY_FLUE_GAS_L1 ¦ BOILER_E_HEAT_LOSS_DUE_TO_EVAPORATION_OF_WATER_FORMED_DUE_TO_H2_IN_FUEL_L2 ¦ BOILER_E_HEAT_LOSS_DUE_TO_H2O_IN_STACK_L3
BOILER_E_RADIATION_LOSSES | BOILER E RADIATION LOSSES | KCAL/KG Fuel | if(BOILER_E_STATUS==0,0,BOILER_E_MIXED_LHV_PER_KG*(-0.000004*BOILER_E_BOILER_LOAD^3+0.001*BOILER_E_BOILER_LOAD^2-0.0899*BOILER_E_BOILER_LOAD+3.2426)/100) | NOT COMPUTED |  | Missing PI inputs: BOILER_E_MIXED_LHV_PER_KG | BOILER_E_MIXED_LHV_PER_KG
BOILER_E_TOTAL_HEAT_LOSS_PER_KG_OF_FUEL | BOILER E TOTAL HEAT LOSS PER KG OF FUEL | KCAL/KG Fuel | if(BOILER_E_STATUS==0,0,BOILER_E_TOTAL_BOILER_STACK_LOSS_PER_KG_FUEL+BOILER_E_RADIATION_LOSSES) | NOT COMPUTED |  | Missing PI inputs: BOILER_E_RADIATION_LOSSES ¦ BOILER_E_TOTAL_BOILER_STACK_LOSS_PER_KG_FUEL | BOILER_E_RADIATION_LOSSES ¦ BOILER_E_TOTAL_BOILER_STACK_LOSS_PER_KG_FUEL
BOILER_E_TOTAL_HEAT_ABSORBED_PER_KG_OF_FUEL | BOILER E TOTAL HEAT ABSORBED PER KG OF FUEL | KCAL/KG Fuel | if(BOILER_E_STATUS==0,0,BOILER_E_TOTAL_HEAT_INPUT_PER_KG_OF_FUEL-BOILER_E_TOTAL_HEAT_LOSS_PER_KG_OF_FUEL) | NOT COMPUTED |  | Missing PI inputs: BOILER_E_TOTAL_HEAT_INPUT_PER_KG_OF_FUEL ¦ BOILER_E_TOTAL_HEAT_LOSS_PER_KG_OF_FUEL | BOILER_E_TOTAL_HEAT_INPUT_PER_KG_OF_FUEL ¦ BOILER_E_TOTAL_HEAT_LOSS_PER_KG_OF_FUEL
BOILER_E_BOILER_INDIRECT_EFFICIENCY | BOILER E BOILER INDIRECT EFFICIENCY | % | if(BOILER_E_STATUS==0,0,BOILER_E_TOTAL_HEAT_ABSORBED_PER_KG_OF_FUEL/BOILER_E_TOTAL_HEAT_INPUT_PER_KG_OF_FUEL*100) | NOT COMPUTED |  | Missing PI inputs: BOILER_E_TOTAL_HEAT_ABSORBED_PER_KG_OF_FUEL ¦ BOILER_E_TOTAL_HEAT_INPUT_PER_KG_OF_FUEL | BOILER_E_TOTAL_HEAT_ABSORBED_PER_KG_OF_FUEL ¦ BOILER_E_TOTAL_HEAT_INPUT_PER_KG_OF_FUEL
BOILER_E_HP_STEAM_ENTHALPY | BOILER E HP STEAM ENTHALPY | Kcal/Kg | if(BOILER_A_STATUS==0,0,(2175.54628147543-1.32764297764643*(HP_STEAM_PRESSURE_FROM_DS_E)+2.66244961166282*DESUPERHEATER_E_OUTLET_TEMPERATURE)*0.239+2) | NOT COMPUTED |  | Missing PI inputs: BOILER_A_STATUS | BOILER_A_STATUS
BOILER_E_TOTAL_STEAM_ENERGY | BOILER E TOTAL STEAM ENERGY | Gcal/h | if(BOILER_E_STATUS==0,0,DESUPERHEATER_E_OUTLET_STEAM_FLOW*BOILER_E_HP_STEAM_ENTHALPY/1000000) | NOT COMPUTED |  | Missing PI inputs: BOILER_E_HP_STEAM_ENTHALPY | BOILER_E_HP_STEAM_ENTHALPY
BOILER_E_BFW_ENTHALPY | BOILER E BFW ENTHALPY | Kcal/Kg | if(BOILER_A_STATUS==0,0,ECONOMIZER_E_INLET_TEMPERATURE) | NOT COMPUTED |  | Missing PI inputs: BOILER_A_STATUS ¦ ECONOMIZER_E_INLET_TEMPERATURE | BOILER_A_STATUS ¦ ECONOMIZER_E_INLET_TEMPERATURE
BOILER_E_CORRECTED_BFW_FLOW | BOILER E CORRECTED BFW FLOW | T/h | if(BOILER_E_STATUS==0,0,(BFW_FLOW_TO_ECONOMIZER_E+BFW_FLOW_TO_DESUPERHEATER_E-(BFW_FLOW_TO_ECONOMIZER_E+BFW_FLOW_TO_DESUPERHEATER_E-DESUPERHEATER_E_OUTLET_STEAM_FLOW-CBD_BLOW_DOWN_E))/1000) | NOT COMPUTED |  | Missing PI inputs: BFW_FLOW_TO_DESUPERHEATER_E ¦ BFW_FLOW_TO_ECONOMIZER_E ¦ CBD_BLOW_DOWN_E | BFW_FLOW_TO_DESUPERHEATER_E ¦ BFW_FLOW_TO_ECONOMIZER_E ¦ CBD_BLOW_DOWN_E
BOILER_E_BFW_ENERGY | BOILER E BFW ENERGY | Gcal/h | if(BOILER_E_STATUS==0,0,BOILER_E_CORRECTED_BFW_FLOW*BOILER_E_BFW_ENTHALPY/1000) | NOT COMPUTED |  | Missing PI inputs: BOILER_E_BFW_ENTHALPY ¦ BOILER_E_CORRECTED_BFW_FLOW | BOILER_E_BFW_ENTHALPY ¦ BOILER_E_CORRECTED_BFW_FLOW
BOILER_E_FUEL_GAS_ENERGY_INPUT | BOILER E FUEL GAS ENERGY INPUT | Gcal/h | if(BOILER_E_STATUS==0,0,BOILER_E_FG_FLOW_RATE*1000*BOILER_E_MIXED_LHV_PER_KG/10^6) | NOT COMPUTED |  | Missing PI inputs: BOILER_E_MIXED_LHV_PER_KG | BOILER_E_MIXED_LHV_PER_KG
BOILER_E_STEAM_DRUM_TEMP | BOILER E STEAM DRUM TEMP | DEGC | if(BOILER_E_STATUS==0,0,4.02521999671835*log(BOILER_E_STEAM_DRUM_PRESSURE*98.065)^3-4.64392873298701*log(BOILER_E_STEAM_DRUM_PRESSURE*98.065)^2+11.2370106828649*log(BOILER_E_STEAM_DRUM_PRESSURE*98.065)+83.4806425229703) | COMPUTED | 0
BOILER_E_BLOWDOWN_LOSS | BOILER E BLOWDOWN LOSS | Gcal/h | if(BOILER_E_STATUS==0,0,((CBD_BLOW_DOWN_E/1000)*((BOILER_E_STEAM_DRUM_PRESSURE*2.11087739028321+BOILER_E_STEAM_DRUM_TEMP*2.94757709065418+278.050085762461)*0.2390006-(BFW_PRESSURE_TO_BOILER*0.0678913878546345+BOILER_E_STEAM_DRUM_TEMP*4.22416911685416-3.01717714574329)*0.2390006))/1000) | NOT COMPUTED |  | Missing PI inputs: BFW_PRESSURE_TO_BOILER ¦ CBD_BLOW_DOWN_E | BFW_PRESSURE_TO_BOILER ¦ CBD_BLOW_DOWN_E
BOILER_E_TOTAL_FLUE_GAS_GENERATED | BOILER E TOTAL FLUE GAS GENERATED | t/h | if(BOILER_E_STATUS==0,0,BOILER_E_FUEL_GAS_FLOW/1.295/1000*BOILER_E_FLUE_GAS_PER_FUEL_MASS_RATIO) | NOT COMPUTED |  | Missing PI inputs: BOILER_E_FLUE_GAS_PER_FUEL_MASS_RATIO | BOILER_E_FLUE_GAS_PER_FUEL_MASS_RATIO
BOILER_E_STACK_LOSS | BOILER E STACK LOSS | Gcal/h | if(BOILER_E_STATUS==0,0,BOILER_E_TOTAL_BOILER_STACK_LOSS_PER_KG_FUEL*BOILER_E_FUEL_GAS_FLOW/1.295/(1000*1000)) | NOT COMPUTED |  | Missing PI inputs: BOILER_E_TOTAL_BOILER_STACK_LOSS_PER_KG_FUEL | BOILER_E_TOTAL_BOILER_STACK_LOSS_PER_KG_FUEL
BOILER_E_CORRECTED_FUEL_FLOW | BOILER E CORRECTED FUEL FLOW | kg/hr | if(BOILER_E_STATUS==0,0,BOILER_E_FUEL_GAS_FLOW/1.295-((BOILER_E_FUEL_GAS_ENERGY_INPUT-(BOILER_E_TOTAL_STEAM_ENERGY-BOILER_E_BFW_ENERGY+BOILER_E_BLOWDOWN_LOSS+BOILER_E_STACK_LOSS+BOILER_E_FUEL_GAS_ENERGY_INPUT*0.0112+BOILER_E_FUEL_GAS_ENERGY_INPUT*(-0.000004*BOILER_E_BOILER_LOAD^3+0.001*BOILER_E_BOILER_LOAD^2-0.0899*BOILER_E_BOILER_LOAD+3.2426)/100+(BOILER_E_HEAT_LOSS_DUE_TO_H2O_IN_STACK_L3*(BOILER | NOT COMPUTED |  | Missing PI inputs: BOILER_E_BFW_ENERGY ¦ BOILER_E_BLOWDOWN_LOSS ¦ BOILER_E_FUEL_GAS_ENERGY_INPUT ¦ BOILER_E_HEAT_LOSS_DUE_TO_H2O_IN_STACK_L3 ¦ BOILER_E_MIXED_LHV_PER_KG ¦ BOILER_E_STACK_LOSS ¦ BOILER_E_TOTAL_STEAM_ENERGY | BOILER_E_BFW_ENERGY ¦ BOILER_E_BLOWDOWN_LOSS ¦ BOILER_E_FUEL_GAS_ENERGY_INPUT ¦ BOILER_E_HEAT_LOSS_DUE_TO_H2O_IN_STACK_L3 ¦ BOILER_E_MIXED_LHV_PER_KG ¦ BOILER_E_STACK_LOSS ¦ BOILER_E_TOTAL_STEAM_ENERGY
BOILER_E_FUEL_CONSUMPTION | BOILER E FUEL CONSUMPTION | Gcal/h | if(BOILER_E_STATUS==0,0,BOILER_E_CORRECTED_FUEL_FLOW*BOILER_E_MIXED_LHV_PER_KG/10^6) | NOT COMPUTED |  | Missing PI inputs: BOILER_E_CORRECTED_FUEL_FLOW ¦ BOILER_E_MIXED_LHV_PER_KG | BOILER_E_CORRECTED_FUEL_FLOW ¦ BOILER_E_MIXED_LHV_PER_KG
BOILER_E_SPECIFIC_ENERGY_CONSUMPTION_IN_GCAL | BOILER E SPECIFIC ENERGY CONSUMPTION IN GCAL | Gcal/t | if(BOILER_E_STATUS==0,0,BOILER_E_FUEL_CONSUMPTION/(DESUPERHEATER_E_OUTLET_STEAM_FLOW/1000)) | NOT COMPUTED |  | Missing PI inputs: BOILER_E_FUEL_CONSUMPTION | BOILER_E_FUEL_CONSUMPTION
BOILER_E_SPECIFIC_ENERGY_CONSUMPTION_IN_GJ | BOILER E SPECIFIC ENERGY CONSUMPTION IN GJ | GJ/t | if(BOILER_E_STATUS==0,0,BOILER_E_FUEL_CONSUMPTION/(DESUPERHEATER_E_OUTLET_STEAM_FLOW/1000)*4.184) | NOT COMPUTED |  | Missing PI inputs: BOILER_E_FUEL_CONSUMPTION | BOILER_E_FUEL_CONSUMPTION
BOILER_E_CORRECTED_FUEL_GAS_ENERGY_INPUT | BOILER E CORRECTED FUEL GAS ENERGY INPUT | Gcal/h | if(BOILER_E_STATUS==0,0,BOILER_E_CORRECTED_FUEL_FLOW*BOILER_E_MIXED_LHV_PER_KG/10^6) | NOT COMPUTED |  | Missing PI inputs: BOILER_E_CORRECTED_FUEL_FLOW ¦ BOILER_E_MIXED_LHV_PER_KG | BOILER_E_CORRECTED_FUEL_FLOW ¦ BOILER_E_MIXED_LHV_PER_KG
BOILER_E_THERMAL_EFFICIENCY | BOILER E THERMAL EFFICIENCY | % | if(BOILER_E_STATUS==0,0,(BOILER_E_TOTAL_STEAM_ENERGY-BOILER_E_BFW_ENERGY)/BOILER_E_CORRECTED_FUEL_GAS_ENERGY_INPUT*100) | NOT COMPUTED |  | Missing PI inputs: BOILER_E_BFW_ENERGY ¦ BOILER_E_CORRECTED_FUEL_GAS_ENERGY_INPUT ¦ BOILER_E_TOTAL_STEAM_ENERGY | BOILER_E_BFW_ENERGY ¦ BOILER_E_CORRECTED_FUEL_GAS_ENERGY_INPUT ¦ BOILER_E_TOTAL_STEAM_ENERGY
BOILER_E_EFFICIENCY_LOSS_DUE_TO_BLOWDOWN | BOILER E EFFICIENCY LOSS DUE TO BLOWDOWN | % | if(BOILER_E_STATUS==0,0,BOILER_E_BLOWDOWN_LOSS/BOILER_E_CORRECTED_FUEL_GAS_ENERGY_INPUT*100) | NOT COMPUTED |  | Missing PI inputs: BOILER_E_BLOWDOWN_LOSS ¦ BOILER_E_CORRECTED_FUEL_GAS_ENERGY_INPUT | BOILER_E_BLOWDOWN_LOSS ¦ BOILER_E_CORRECTED_FUEL_GAS_ENERGY_INPUT
BOILER_E_ECONOMIZER_DUTY | BOILER E ECONOMIZER DUTY | Gcal/h | if(BOILER_E_STATUS==0,0,BOILER_E_CORRECTED_BFW_FLOW*((BOILER_E_STEAM_DRUM_PRESSURE*0.0336523715096497+ECONOMIZER_E_OUTLET_TEMPERATURE*4.52730333899183-53.5667904511771)-(BFW_PRESSURE_TO_BOILER*0.0678913878546345+ECONOMIZER_E_INLET_TEMPERATURE*4.22416911685416-3.01717714574329))*0.239006/1000) | NOT COMPUTED |  | Missing PI inputs: BFW_PRESSURE_TO_BOILER ¦ BOILER_E_CORRECTED_BFW_FLOW ¦ ECONOMIZER_E_INLET_TEMPERATURE ¦ ECONOMIZER_E_OUTLET_TEMPERATURE | BFW_PRESSURE_TO_BOILER ¦ BOILER_E_CORRECTED_BFW_FLOW ¦ ECONOMIZER_E_INLET_TEMPERATURE ¦ ECONOMIZER_E_OUTLET_TEMPERATURE
BOILER_E_LMTD_ECONOMIZER | BOILER E LMTD ECONOMIZER | DEGC | if(BOILER_E_STATUS==0,0,((673-ECONOMIZER_E_OUTLET_TEMPERATURE)-(BOILER_E_STACK_TEMPERATURE-ECONOMIZER_E_INLET_TEMPERATURE))/ln((673-ECONOMIZER_E_OUTLET_TEMPERATURE)/(-ECONOMIZER_E_INLET_TEMPERATURE+BOILER_E_STACK_TEMPERATURE))) | NOT COMPUTED |  | Missing PI inputs: ECONOMIZER_E_INLET_TEMPERATURE ¦ ECONOMIZER_E_OUTLET_TEMPERATURE | ECONOMIZER_E_INLET_TEMPERATURE ¦ ECONOMIZER_E_OUTLET_TEMPERATURE
BOILER_E_UA_ECONOMIZER | BOILER E UA ECONOMIZER | Gcal/h/DEGC | if(BOILER_E_STATUS==0,0,BOILER_E_ECONOMIZER_DUTY/BOILER_E_LMTD_ECONOMIZER) | NOT COMPUTED |  | Missing PI inputs: BOILER_E_ECONOMIZER_DUTY ¦ BOILER_E_LMTD_ECONOMIZER | BOILER_E_ECONOMIZER_DUTY ¦ BOILER_E_LMTD_ECONOMIZER
BOILER_E_FOULING_INDEX | BOILER E FOULING INDEX | DEGC h/Gcal | if(BOILER_E_STATUS==0,0,1/BOILER_E_UA_ECONOMIZER) | NOT COMPUTED |  | Missing PI inputs: BOILER_E_UA_ECONOMIZER | BOILER_E_UA_ECONOMIZER
BOILER_E_SH_DUTY | BOILER E SH DUTY | Gcal/h | if(BOILER_E_STATUS==0,0,DESUPERHEATER_E_OUTLET_STEAM_FLOW*((BOILER_E_STEAM_DRUM_PRESSURE*-2.64315212289699+DESUPERHEATER_E_OUTLET_TEMPERATURE*3.58096116723573+1939.73413132244)-(BOILER_E_STEAM_DRUM_PRESSURE*-4.27591051303366+BOILER_E_STEAM_DRUM_TEMP*3.45877718874616+2082.10231045632))*0.239006/1000000) | COMPUTED | 0
BOILER_E_SH_SPECIFIC_DUTY | BOILER E SH SPECIFIC DUTY | Gcal/t | if(BOILER_E_STATUS==0,0,BOILER_E_SH_DUTY/DESUPERHEATER_E_OUTLET_STEAM_FLOW*1000) | COMPUTED | 0
BOILER_E_FUEL_GAS_CORRECTED_TPH | BOILER E FUEL GAS CORRECTED TPH | t/h | if(BOILER_E_STATUS==0,0,BOILER_E_CORRECTED_FUEL_FLOW/1000) | NOT COMPUTED |  | Missing PI inputs: BOILER_E_CORRECTED_FUEL_FLOW | BOILER_E_CORRECTED_FUEL_FLOW
BOILER_E_TOTAL_FLUE_GAS_CORRECTED | BOILER E TOTAL FLUE GAS CORRECTED | t/h | if(BOILER_E_STATUS==0,0,BOILER_E_FUEL_GAS_CORRECTED_TPH*BOILER_E_FLUE_GAS_PER_FUEL_MASS_RATIO) | NOT COMPUTED |  | Missing PI inputs: BOILER_E_FLUE_GAS_PER_FUEL_MASS_RATIO ¦ BOILER_E_FUEL_GAS_CORRECTED_TPH | BOILER_E_FLUE_GAS_PER_FUEL_MASS_RATIO ¦ BOILER_E_FUEL_GAS_CORRECTED_TPH
BOILER_E_STACK_LOSS_CORRECTED | BOILER E STACK LOSS CORRECTED | Gcal/h | if(BOILER_E_STATUS==0,0,BOILER_E_TOTAL_BOILER_STACK_LOSS_PER_KG_FUEL*BOILER_E_FUEL_GAS_CORRECTED_TPH/1000) | NOT COMPUTED |  | Missing PI inputs: BOILER_E_FUEL_GAS_CORRECTED_TPH ¦ BOILER_E_TOTAL_BOILER_STACK_LOSS_PER_KG_FUEL | BOILER_E_FUEL_GAS_CORRECTED_TPH ¦ BOILER_E_TOTAL_BOILER_STACK_LOSS_PER_KG_FUEL
BOILER_E_SUPERHEATED_STEAM_BFW_RATIO | BOILER E SUPERHEATED STEAM BFW RATIO | - | if(BOILER_E_STATUS==0,0,(DESUPERHEATER_E_OUTLET_STEAM_FLOW+CBD_BLOW_DOWN_E)/(BOILER_E_CORRECTED_BFW_FLOW*1000)) | NOT COMPUTED |  | Missing PI inputs: BOILER_E_CORRECTED_BFW_FLOW ¦ CBD_BLOW_DOWN_E | BOILER_E_CORRECTED_BFW_FLOW ¦ CBD_BLOW_DOWN_E
BOILER_E_CO2_EMISSIONS | BOILER E CO2 EMISSIONS | t/h | if(BOILER_E_STATUS==0,0,BOILER_E_CO2_FORMED*BOILER_E_FUEL_GAS_CORRECTED_TPH) | NOT COMPUTED |  | Missing PI inputs: BOILER_E_CO2_FORMED ¦ BOILER_E_FUEL_GAS_CORRECTED_TPH | BOILER_E_CO2_FORMED ¦ BOILER_E_FUEL_GAS_CORRECTED_TPH
BOILER_E_CALCULATED_AIRFLOW_NM3H | BOILER E CALCULATED AIRFLOW NM3H | Nm3/h | if(BOILER_E_STATUS==0,0,BOILER_E_AIR_FUEL_MASS_RATIO*BOILER_E_CORRECTED_FUEL_FLOW/(28.96/22.414)/1000) | NOT COMPUTED |  | Missing PI inputs: BOILER_E_AIR_FUEL_MASS_RATIO ¦ BOILER_E_CORRECTED_FUEL_FLOW | BOILER_E_AIR_FUEL_MASS_RATIO ¦ BOILER_E_CORRECTED_FUEL_FLOW
BOILER_E_SH_PERFORMANCE | BOILER E SH PERFORMANCE | % | if(BOILER_E_STATUS==0,0,(BOILER_E_SH_SPECIFIC_DUTY)/0.110075721*100) | COMPUTED | 0
BOILER_E_ENERGY_GAINED | BOILER E ENERGY GAINED | Gcal/h | if(BOILER_E_STATUS==0,0,BOILER_E_TOTAL_STEAM_ENERGY-BOILER_E_BFW_ENERGY) | NOT COMPUTED |  | Missing PI inputs: BOILER_E_BFW_ENERGY ¦ BOILER_E_TOTAL_STEAM_ENERGY | BOILER_E_BFW_ENERGY ¦ BOILER_E_TOTAL_STEAM_ENERGY
BOILER_E_CONVECTION_DUTY | BOILER E CONVECTION DUTY | Gcal/h | if(BOILER_E_STATUS==0,0,BOILER_E_ECONOMIZER_DUTY+BOILER_E_SH_DUTY+BOILER_E_STACK_LOSS_CORRECTED) | NOT COMPUTED |  | Missing PI inputs: BOILER_E_ECONOMIZER_DUTY ¦ BOILER_E_STACK_LOSS_CORRECTED | BOILER_E_ECONOMIZER_DUTY ¦ BOILER_E_STACK_LOSS_CORRECTED
BOILER_E_RADIATION_DUTY | BOILER E RADIATION DUTY | Gcal/h | if(BOILER_E_STATUS==0,0,BOILER_E_ENERGY_GAINED-BOILER_E_CONVECTION_DUTY) | NOT COMPUTED |  | Missing PI inputs: BOILER_E_CONVECTION_DUTY ¦ BOILER_E_ENERGY_GAINED | BOILER_E_CONVECTION_DUTY ¦ BOILER_E_ENERGY_GAINED
BOILER_E_PERC_DUTY_GAINED_IN_CONVECTION_SECTION | BOILER E PERC DUTY GAINED IN CONVECTION SECTION | % | if(BOILER_E_STATUS==0,0,BOILER_E_CONVECTION_DUTY/BOILER_E_ENERGY_GAINED*100) | NOT COMPUTED |  | Missing PI inputs: BOILER_E_CONVECTION_DUTY ¦ BOILER_E_ENERGY_GAINED | BOILER_E_CONVECTION_DUTY ¦ BOILER_E_ENERGY_GAINED
BOILER_E_PER_DUTY_GAINED_IN_RADIANT_SECTION | BOILER E PER DUTY GAINED IN RADIANT SECTION | % | if(BOILER_E_STATUS==0,0,BOILER_E_RADIATION_DUTY/BOILER_E_ENERGY_GAINED*100) | NOT COMPUTED |  | Missing PI inputs: BOILER_E_ENERGY_GAINED ¦ BOILER_E_RADIATION_DUTY | BOILER_E_ENERGY_GAINED ¦ BOILER_E_RADIATION_DUTY
BOILER_E_RADIATION_DUTY_TO_CONVECTION_DUTY | BOILER E RADIATION DUTY/CONVECTION DUTY | [-] | if(BOILER_E_STATUS==0,0,BOILER_E_PER_DUTY_GAINED_IN_RADIANT_SECTION/BOILER_E_PERC_DUTY_GAINED_IN_CONVECTION_SECTION) | NOT COMPUTED |  | Missing PI inputs: BOILER_E_PERC_DUTY_GAINED_IN_CONVECTION_SECTION ¦ BOILER_E_PER_DUTY_GAINED_IN_RADIANT_SECTION | BOILER_E_PERC_DUTY_GAINED_IN_CONVECTION_SECTION ¦ BOILER_E_PER_DUTY_GAINED_IN_RADIANT_SECTION
BOILER_E_RADIATION_SECTION_EFFICIENCY | BOILER E RADIATION SECTION EFFICIENCY | % | if(BOILER_E_STATUS==0,0,BOILER_E_RADIATION_DUTY/BOILER_E_CORRECTED_FUEL_GAS_ENERGY_INPUT*100) | NOT COMPUTED |  | Missing PI inputs: BOILER_E_CORRECTED_FUEL_GAS_ENERGY_INPUT ¦ BOILER_E_RADIATION_DUTY | BOILER_E_CORRECTED_FUEL_GAS_ENERGY_INPUT ¦ BOILER_E_RADIATION_DUTY
BOILER_E_CONVECTION_SECTION_EFFICIENCY | BOILER E CONVECTION SECTION EFFICIENCY | % | if(BOILER_E_STATUS==0,0,BOILER_E_CONVECTION_DUTY/BOILER_E_CORRECTED_FUEL_GAS_ENERGY_INPUT*100) | NOT COMPUTED |  | Missing PI inputs: BOILER_E_CONVECTION_DUTY ¦ BOILER_E_CORRECTED_FUEL_GAS_ENERGY_INPUT | BOILER_E_CONVECTION_DUTY ¦ BOILER_E_CORRECTED_FUEL_GAS_ENERGY_INPUT
BOILER_OVERALL_EFFICIENCY | BOILER OVERALL EFFICIENCY | % | (BOILER_A_TOTAL_STEAM_ENERGY*BOILER_A_BOILER_INDIRECT_EFFICIENCY*BOILER_A_STATUS+BOILER_B_TOTAL_STEAM_ENERGY*BOILER_B_BOILER_INDIRECT_EFFICIENCY*BOILER_B_STATUS+BOILER_C_TOTAL_STEAM_ENERGY*BOILER_C_BOILER_INDIRECT_EFFICIENCY*BOILER_C_STATUS+BOILER_D_TOTAL_STEAM_ENERGY*BOILER_D_BOILER_INDIRECT_EFFICIENCY*BOILER_D_STATUS+BOILER_E_TOTAL_STEAM_ENERGY*BOILER_E_BOILER_INDIRECT_EFFICIENCY*BOILER_E_STATUS | NOT COMPUTED |  | Missing PI inputs: BOILER_A_BOILER_INDIRECT_EFFICIENCY ¦ BOILER_A_STATUS ¦ BOILER_A_TOTAL_STEAM_ENERGY ¦ BOILER_B_BOILER_INDIRECT_EFFICIENCY ¦ BOILER_B_STATUS ¦ BOILER_B_TOTAL_STEAM_ENERGY ¦ BOILER_C_BOILER_INDIRECT_EFFICIENCY ¦ BOILER_C_STATUS (+7 more) | BOILER_A_BOILER_INDIRECT_EFFICIENCY ¦ BOILER_A_STATUS ¦ BOILER_A_TOTAL_STEAM_ENERGY ¦ BOILER_B_BOILER_INDIRECT_EFFICIENCY ¦ BOILER_B_STATUS ¦ BOILER_B_TOTAL_STEAM_ENERGY ¦ BOILER_C_BOILER_INDIRECT_EFFICIENCY ¦ BOILER_C_STATUS ¦ BOILER_C_TOTAL_STEAM_ENERGY ¦ BOILER_D_BOILER_INDIRECT_EFFICIENCY ¦ BOILER_D_STATUS ¦ BOILER_D_TOTAL_STEAM_ENERGY ¦ BOILER_E_BOILER_INDIRECT_EFFICIENCY ¦ BOILER_E_TOTAL_STEAM_ENERGY ¦ TOTAL_STEAM_ENERGY
BOILER_A_STEAM_TO_FIRE_DUTY_RATIO | BOILER A STEAM TO FIRE DUTY RATIO | KG/ KCAL | if(BOILER_A_STATUS==0,0,DESUPERHEATER_OUTLET_STEAM_FLOW/(BOILER_A_FG_FLOW_RATE*BOILER_A_MIXED_LHV_PER_KG)*1000) | NOT COMPUTED |  | Missing PI inputs: BOILER_A_MIXED_LHV_PER_KG ¦ BOILER_A_STATUS | BOILER_A_MIXED_LHV_PER_KG ¦ BOILER_A_STATUS
BOILER_B_STEAM_TO_FIRE_DUTY_RATIO | BOILER B STEAM TO FIRE DUTY RATIO | KG/ KCAL | if(BOILER_B_STATUS==0,0,DESUPERHEATER_B_OUTLET_STEAM_FLOW/(BOILER_B_FG_FLOW_RATE*BOILER_B_MIXED_LHV_PER_KG)*1000) | NOT COMPUTED |  | Missing PI inputs: BOILER_B_FG_FLOW_RATE ¦ BOILER_B_MIXED_LHV_PER_KG ¦ BOILER_B_STATUS | BOILER_B_FG_FLOW_RATE ¦ BOILER_B_MIXED_LHV_PER_KG ¦ BOILER_B_STATUS
BOILER_C_STEAM_TO_FIRE_DUTY_RATIO | BOILER C STEAM TO FIRE DUTY RATIO | KG/ KCAL | if(BOILER_C_STATUS==0,0,DESUPERHEATER_C_OUTLET_STEAM_FLOW/(BOILER_C_FG_FLOW_RATE*BOILER_C_MIXED_LHV_PER_KG)*1000) | NOT COMPUTED |  | Missing PI inputs: BOILER_C_MIXED_LHV_PER_KG ¦ BOILER_C_STATUS | BOILER_C_MIXED_LHV_PER_KG ¦ BOILER_C_STATUS
BOILER_D_STEAM_TO_FIRE_DUTY_RATIO | BOILER D STEAM TO FIRE DUTY RATIO | KG/ KCAL | if(BOILER_D_STATUS==0,0,DESUPERHEATER_D_OUTLET_STEAM_FLOW/(BOILER_D_FG_FLOW_RATE*BOILER_D_MIXED_LHV_PER_KG)*1000) | NOT COMPUTED |  | Missing PI inputs: BOILER_D_MIXED_LHV_PER_KG ¦ BOILER_D_STATUS | BOILER_D_MIXED_LHV_PER_KG ¦ BOILER_D_STATUS
BOILER_E_STEAM_TO_FIRE_DUTY_RATIO | BOILER E STEAM TO FIRE DUTY RATIO | KG/ KCAL | if(BOILER_E_STATUS==0,0,DESUPERHEATER_E_OUTLET_STEAM_FLOW/(BOILER_E_FG_FLOW_RATE*BOILER_E_MIXED_LHV_PER_KG)*1000) | NOT COMPUTED |  | Missing PI inputs: BOILER_E_MIXED_LHV_PER_KG | BOILER_E_MIXED_LHV_PER_KG
BOILER_A_ACTUAL_SP_ENERGY_DELTA | BOILER A ACTUAL SP ENERGY DELTA | GJ/ T | if((BOILER_A_SPECIFIC_ENERGY_CONSUMPTION_IN_GJ_actual-BOILER_A_SPECIFIC_ENERGY_CONSUMPTION_IN_GJ_benchmark)<0,0,(BOILER_A_SPECIFIC_ENERGY_CONSUMPTION_IN_GJ_actual-BOILER_A_SPECIFIC_ENERGY_CONSUMPTION_IN_GJ_benchmark)) | NOT COMPUTED |  | eval_error: name 'BOILER_A_SPECIFIC_ENERGY_CONSUMPTION_IN_GJ_actual' is not defined
BOILER_B_ACTUAL_SP_ENERGY_DELTA | BOILER B ACTUAL SP ENERGY DELTA | GJ/ T | if((BOILER_B_SPECIFIC_ENERGY_CONSUMPTION_IN_GJ_actual-BOILER_B_SPECIFIC_ENERGY_CONSUMPTION_IN_GJ_benchmark)<0,0,(BOILER_B_SPECIFIC_ENERGY_CONSUMPTION_IN_GJ_actual-BOILER_B_SPECIFIC_ENERGY_CONSUMPTION_IN_GJ_benchmark)) | NOT COMPUTED |  | eval_error: name 'BOILER_B_SPECIFIC_ENERGY_CONSUMPTION_IN_GJ_actual' is not defined
BOILER_C_ACTUAL_SP_ENERGY_DELTA | BOILER C ACTUAL SP ENERGY DELTA | GJ/ T | if((BOILER_C_SPECIFIC_ENERGY_CONSUMPTION_IN_GJ_actual-BOILER_C_SPECIFIC_ENERGY_CONSUMPTION_IN_GJ_benchmark)<0,0,(BOILER_C_SPECIFIC_ENERGY_CONSUMPTION_IN_GJ_actual-BOILER_C_SPECIFIC_ENERGY_CONSUMPTION_IN_GJ_benchmark)) | NOT COMPUTED |  | eval_error: name 'BOILER_C_SPECIFIC_ENERGY_CONSUMPTION_IN_GJ_actual' is not defined
BOILER_D_ACTUAL_SP_ENERGY_DELTA | BOILER D ACTUAL SP ENERGY DELTA | GJ/ T | if((BOILER_D_SPECIFIC_ENERGY_CONSUMPTION_IN_GJ_actual-BOILER_D_SPECIFIC_ENERGY_CONSUMPTION_IN_GJ_benchmark)<0,0,(BOILER_D_SPECIFIC_ENERGY_CONSUMPTION_IN_GJ_actual-BOILER_D_SPECIFIC_ENERGY_CONSUMPTION_IN_GJ_benchmark)) | NOT COMPUTED |  | eval_error: name 'BOILER_D_SPECIFIC_ENERGY_CONSUMPTION_IN_GJ_actual' is not defined
BOILER_E_ACTUAL_SP_ENERGY_DELTA | BOILER E ACTUAL SP ENERGY DELTA | GJ/ T | if((BOILER_E_SPECIFIC_ENERGY_CONSUMPTION_IN_GJ_actual-BOILER_E_SPECIFIC_ENERGY_CONSUMPTION_IN_GJ_benchmark)<0,0,(BOILER_E_SPECIFIC_ENERGY_CONSUMPTION_IN_GJ_actual-BOILER_E_SPECIFIC_ENERGY_CONSUMPTION_IN_GJ_benchmark)) | NOT COMPUTED |  | eval_error: name 'BOILER_E_SPECIFIC_ENERGY_CONSUMPTION_IN_GJ_actual' is not defined
BOILER_A_FUEL_GAIN_LOSS | BOILER A FUEL GAIN LOSS | MT/ DAY | ([BOILER_A_ACTUAL_SP_ENERGY_DELTA_actual]*[DESUPERHEATER_OUTLET_STEAM_FLOW_actual])/0.0468/10^6*24 | NOT COMPUTED |  | eval_error: name 'BOILER_A_ACTUAL_SP_ENERGY_DELTA_actual' is not defined
BOILER_B_FUEL_GAIN_LOSS | BOILER B FUEL GAIN LOSS | MT/ DAY | ([BOILER_B_ACTUAL_SP_ENERGY_DELTA_actual]*[DESUPERHEATER_B_OUTLET_STEAM_FLOW_actual])/0.0468/10^6*24 | NOT COMPUTED |  | eval_error: name 'BOILER_B_ACTUAL_SP_ENERGY_DELTA_actual' is not defined
BOILER_C_FUEL_GAIN_LOSS | BOILER C FUEL GAIN LOSS | MT/ DAY | ([BOILER_C_ACTUAL_SP_ENERGY_DELTA_actual]*[DESUPERHEATER_C_OUTLET_STEAM_FLOW_actual])/0.0468/10^6*24 | NOT COMPUTED |  | eval_error: name 'BOILER_C_ACTUAL_SP_ENERGY_DELTA_actual' is not defined
BOILER_D_FUEL_GAIN_LOSS | BOILER D FUEL GAIN LOSS | MT/ DAY | ([BOILER_D_ACTUAL_SP_ENERGY_DELTA_actual]*[DESUPERHEATER_D_OUTLET_STEAM_FLOW_actual])/0.0468/10^6*24 | NOT COMPUTED |  | eval_error: name 'BOILER_D_ACTUAL_SP_ENERGY_DELTA_actual' is not defined
BOILER_E_FUEL_GAIN_LOSS | BOILER E FUEL GAIN LOSS | MT/ DAY | ([BOILER_E_ACTUAL_SP_ENERGY_DELTA_actual]*[DESUPERHEATER_E_OUTLET_STEAM_FLOW_actual])/0.0468/10^6*24 | NOT COMPUTED |  | eval_error: name 'BOILER_E_ACTUAL_SP_ENERGY_DELTA_actual' is not defined
Boiler_E_Nox_Emission | Boiler E Nox Emission | ng/J | if(BOILER_E_STATUS==0,0,BOILER_E_NOX*46/24.45*1000000*2.07/10000000*20.9/(20.9-BOILER_E_FLUE_GAS_OXGYGEN_NEW)) | NOT COMPUTED |  | Missing PI inputs: BOILER_E_FLUE_GAS_OXGYGEN_NEW ¦ BOILER_E_NOX | BOILER_E_FLUE_GAS_OXGYGEN_NEW ¦ BOILER_E_NOX
Boiler_E_Nox_Emission_Forecast | Boiler E Nox Emission Forecast | ng/J |  | NOT COMPUTED |  | No formula defined and no PI value available
Boiler_E_Nox_Emission_Max_Forecast | Boiler E Nox Emission Max Forecast | ng/J |  | NOT COMPUTED |  | No formula defined and no PI value available
Boiler_E_Nox_Emission_Timestamp_Max_Forecast | Boiler E Nox Emission Timestamp Max Forecast | nan |  | NOT COMPUTED |  | No formula defined and no PI value available
Boiler_E_Nox_Emission_Actual_Value | Boiler E Nox Emission Actual Value | nan |  | NOT COMPUTED |  | No formula defined and no PI value available
NUMBER_OF_BOILERS_ONLINE | Number of boilers running | nan | ([BOILER_A_STATUS]+[BOILER_B_STATUS]+[BOILER_C_STATUS]+[BOILER_D_STATUS]+[BOILER_E_STATUS]) | NOT COMPUTED |  | Missing PI inputs: BOILER_A_STATUS ¦ BOILER_B_STATUS ¦ BOILER_C_STATUS ¦ BOILER_D_STATUS | BOILER_A_STATUS ¦ BOILER_B_STATUS ¦ BOILER_C_STATUS ¦ BOILER_D_STATUS
NUMBER_OF_BOILERS_OPTIMUM | Optimum number of boilers that can be run considering steam margin. | nan | if([STEAM_MARGIN_NUMBER]>2.0,([NUMBER_OF_BOILERS_ONLINE]-1),[NUMBER_OF_BOILERS_ONLINE]) | NOT COMPUTED |  | Missing PI inputs: NUMBER_OF_BOILERS_ONLINE ¦ STEAM_MARGIN_NUMBER | NUMBER_OF_BOILERS_ONLINE ¦ STEAM_MARGIN_NUMBER

## PI_Coverage
tag_name | sensor_id | value | description | in_hierarchy
BFW_PRESSURE_TO_BOILER | UN.UO.71PI1021A.PV | 3.295 | BFW PRESSURE TO BOILER | FALSE
BFW_TO_BOILERS_FLOW | UN.UO.71FI1020.PV | 18880.757 | BFW TO BOILERS FLOW | FALSE
BFW_FLOW_TO_ECOMONIZER_A | UN.UO.71FI1103.PV | 2686.646 | BFW FLOW TO ECOMONIZER A | FALSE
ECONIMIZER_A_OUTLET_TEMPERATURE | UN.UO.71TI1102.PV | 7.117 | ECONIMIZER A OUTLET TEMPERATURE | FALSE
ECONOMIZER_A_INLET_TEMPERATURE | UN.UO.71TI1110.PV | 4.586 | ECONOMIZER A INLET TEMPERATURE | FALSE
STEAM_DRUM_A_PRESSURE_CONTROLLER | UN.UO.71PC1103.MV | 0.499 | STEAM DRUM A PRESSURE CONTROLLER | FALSE
STEAM_DRUM_A_PRESSURE | UN.UO.71PC1103.PV | 1.907 | STEAM DRUM A PRESSURE | FALSE
STEAM_DRUM_A_PRESSURE_SET_POINT | UN.UO.71PC1103.SV | 2.083 | STEAM DRUM A PRESSURE SET POINT | FALSE
FURNACE_A_PRESSURE | UN.UO.71PI1104A.PV | 0.248 | FURNACE A PRESSURE | FALSE
SUPERHEATER_INLET_TEMPERATURE | UN.UO.71TI1119.PV | 10.877 | SUPERHEATER INLET TEMPERATURE | FALSE
BOILER_A_PH_ANALYZER | UN.UO.71AI1102.PV | 0.411 | BOILER A PH ANALYZER | FALSE
DESUPERHEATER_TEMPERATURE | UN.UO.71TI1106.PV | 17.614 | DESUPERHEATER TEMPERATURE | FALSE
DESUPERHEATER_OUTLET_STEAM_FLOW | UN.UO.71FI1101.PV | 2696.23 | DESUPERHEATER OUTLET STEAM FLOW | TRUE
DESUPERHEATER_CV_OPENING | UN.UO.71TC1111.MV | 0.041 | DESUPERHEATER CV OPENING | FALSE
DESUPERHEATER_OUTLET_TEMPERATURE | UN.UO.71TC1111.PV | 16.593 | DESUPERHEATER OUTLET TEMPERATURE | TRUE
DESUPERHEATER_OUTLET_TEMPERATURE_SETPOINT | UN.UO.71TC1111.SV | 16.667 | DESUPERHEATER OUTLET TEMPERATURE SETPOINT | FALSE
HP_STEAM_PRESSURE_FROM_DS | UN.UO.71PI1113.PV | 1.886 | HP STEAM PRESSURE FROM DS | FALSE
BOILER_A_FLUE_GAS_RECIRCULATION_CV_OPENING | UN.UO.71FC1106.MV | 0.022 | BOILER A FLUE GAS RECIRCULATION CV OPENING | FALSE
BOILER_A_FLUE_GAS_RECIRCULATION_FLOW | UN.UO.71FC1106.PV | 204.657 | BOILER A FLUE GAS RECIRCULATION FLOW | FALSE
BOILER_A_FLUE_GAS_RECIRCULATION_SETPOINT | UN.UO.71FC1106.SV | 203.534 | BOILER A FLUE GAS RECIRCULATION SETPOINT | FALSE
COMBUSTION_AIR_FLOW | UN.UO.71FI1115A.PV | 3853.497 | COMBUSTION AIR FLOW | FALSE
FUEL_GAS_BURNER_PRESSURE | UN.UO.71PI1122.PV | 0.007 | FUEL GAS BURNER PRESSURE | FALSE
BOILER_A_FUEL_GAS_VALVE_OPENING | UN.UO.71FC1104.MV | 0.988 | BOILER A FUEL GAS VALVE OPENING | FALSE
BOILER_A_FUEL_GAS_FLOW | UN.UO.71FC1104.PV | 175.484 | BOILER A FUEL GAS FLOW | TRUE
BFW_FLOW_TO_DESUPERHEATER_A | UN.UO.71FI1102.PV | 43.487 | BFW FLOW TO DESUPERHEATER A | FALSE
BOILER_A_STACK_TEMPERATURE | UN.UO.71TI1107.PV | 5.907 | BOILER A STACK TEMPERATURE | TRUE
BOILER_A_COMBUSTION_AIR_TEMPERATURE | UN.UO.71TI1114B.PV | 1.043 | BOILER A COMBUSTION AIR TEMPERATURE | FALSE
BOILER_A_CBD_BD | UN.UO.71FC1100.PV | 37.528 | BOILER A CBD BD | FALSE
AMBIENT_TEMPERATURE | UN.UO.86XI6024.PV | 0.265 | AMBIENT TEMPERATURE | TRUE
RELATIVE_HUMIDITY | UN.UO.86XI6025.PV | -0.17 | RELATIVE HUMIDITY | TRUE
BOILER_A_MAIN_FUEL_GAS_TEMPERATURE | UN.UO.71TI1113.PV | 0.787 | BOILER A MAIN FUEL GAS TEMPERATURE | FALSE
BOILER_A_FLUE_GAS_OXGYGEN | UN.UO.71AC1104.PV | 0.149 | BOILER A FLUE GAS OXGYGEN | FALSE
BOILER_B_FLUE_GAS_OXGYGEN | UN.UO.71AC1204.PV | 0.147 | BOILER B FLUE GAS OXGYGEN | FALSE
BOILER_C_FLUE_GAS_OXGYGEN | UN.UO.71AC1304.PV | 0.149 | BOILER C FLUE GAS OXGYGEN | FALSE
BOILER_D_FLUE_GAS_OXGYGEN | UN.UO.71AC1404.PV | 0.146 | BOILER D FLUE GAS OXGYGEN | FALSE
BFW_FLOW_TO_ECONOMIZER_B | UN.UO.71FI1203.PV | 2751.84 | BFW FLOW TO ECONOMIZER B | FALSE
ECONOMIZER_B_INLET_TEMPERATURE | UN.UO.71TI1210.PV | 4.594 | ECONOMIZER B INLET TEMPERATURE | FALSE
ECONOMIZER_B_OUTLET_TEMPERATURE | UN.UO.71TI1202.PV | 7.02 | ECONOMIZER B OUTLET TEMPERATURE | FALSE
CBD_BLOW_DOWN_B_CONTROL_VALVE_OPENING | UN.UO.71FC1200.MV | 2.145 | CBD BLOW DOWN B CONTROL VALVE OPENING | FALSE
CBD_BLOW_DOWN_B | UN.UO.71FC1200.PV | 37.498 | CBD BLOW DOWN B | FALSE
BOILER_B_STEAM_DRUM_PRESSURE_VENT_OPENING | UN.UO.71PC1203.MV | 0 | BOILER B STEAM DRUM PRESSURE VENT OPENING | FALSE
BOILER_B_STEAM_DRUM_PRESSURE | UN.UO.71PC1203.PV | 1.906 | BOILER B STEAM DRUM PRESSURE | FALSE
BOILER_B_FURNACE_PRESSURE | UN.UO.71PI1204.PV | 0.231 | BOILER B FURNACE PRESSURE | FALSE
BOILER_B_SUPERHEATER_INLET_TEMPERATURE | UN.UO.71TI1219.PV | 10.874 | BOILER B SUPERHEATER INLET TEMPERATURE | FALSE
BOILER_B_PH_ANALYZER | UN.UO.71AI1202.PV | 0.438 | BOILER B PH ANALYZER | FALSE
DESUPERHEATER_B_TEMPERATURE | UN.UO.71TI1206.PV | 17.205 | DESUPERHEATER B TEMPERATURE | FALSE
DESUPERHEATER_B_OUTLET_STEAM_FLOW | UN.UO.71FI1201.PV | 2760.21 | DESUPERHEATER B OUTLET STEAM FLOW | TRUE
DESUPERHEATER_B_CV_OPENING | UN.UO.71TC1211.MV | 0 | DESUPERHEATER B CV OPENING | FALSE
DESUPERHEATER_B_OUTLET_TEMPERATURE | UN.UO.71TC1211.PV | 16.304 | DESUPERHEATER B OUTLET TEMPERATURE | TRUE
HP_STEAM_PRESSURE_FROM_DS_B | UN.UO.71PI1213.PV | 1.881 | HP STEAM PRESSURE FROM DS B | FALSE
BOILER_B_FLUE_GAS_RECIRCULATION_CV_OPENING | UN.UO.71FC1206.MV | 0.002 | BOILER B FLUE GAS RECIRCULATION CV OPENING | FALSE
BOILER_B_FLUE_GAS_RECIRCULATION_FLOW | UN.UO.71FC1206.PV | 239.828 | BOILER B FLUE GAS RECIRCULATION FLOW | FALSE
BOILER_B_FLUE_GAS_RECIRCULATION_SETPOINT | UN.UO.71FC1206.SV | 210.688 | BOILER B FLUE GAS RECIRCULATION SETPOINT | FALSE
BOILER_B_COMBUSTION_AIR_FLOW_CONTROL_VALVE_OPENING | UN.UO.71FC1207.MV | 2.009 | BOILER B COMBUSTION AIR FLOW CONTROL VALVE OPENING | FALSE
BOILER_B_COMBUSTION_AIR_FLOW_CNTRL | UN.UO.71FC1207.PV | 1.351 | BOILER B COMBUSTION AIR FLOW CNTRL | FALSE
BOILER_B_COMBUSTION_AIR_FLOW_CONTROL_SETPOINT | UN.UO.71FC1207.SV | 1.35 | BOILER B COMBUSTION AIR FLOW CONTROL SETPOINT | FALSE
BOILER_B_COMBUSTION_AIR_FLOW | UN.UO.71FI1215A.PV | 3778.201 | BOILER B COMBUSTION AIR FLOW | FALSE
BOILER_B_FUEL_GAS_BURNER_PRESSURE | UN.UO.71PI1222A.PV | 0.007 | BOILER B FUEL GAS BURNER PRESSURE | FALSE
BOILER_B_FUEL_GAS_VALVE_OPENING | UN.UO.71FC1204.MV | 0.931 | BOILER B FUEL GAS VALVE OPENING | FALSE
BOILER_B_FUEL_GAS_FLOW | UN.UO.71FC1204.PV | 175.484 | BOILER B FUEL GAS FLOW | FALSE
BFW_FLOW_TO_DESUPERHEATER_B | UN.UO.71FI1202.PV | 49.132 | BFW FLOW TO DESUPERHEATER B | FALSE
BOILER_B_STACK_TEMPERATURE | UN.UO.71TI1207.PV | 5.891 | BOILER B STACK TEMPERATURE | TRUE
BOILER_B_COMBUSTION_AIR_TEMPERATURE | UN.UO.71TI1214B.PV | 1.059 | BOILER B COMBUSTION AIR TEMPERATURE | FALSE
BOILER_B_MAIN_FUEL_GAS_TEMPERATURE | UN.UO.71TI1213.PV | 0.756 | BOILER B MAIN FUEL GAS TEMPERATURE | FALSE
BFW_FLOW_TO_ECONOMIZER_C | UN.UO.71FI1303.PV | 2628.298 | BFW FLOW TO ECONOMIZER C | FALSE
ECONOMIZER_C_INLET_TEMPERATURE | UN.UO.71TI1310.PV | 4.607 | ECONOMIZER C INLET TEMPERATURE | FALSE
ECONOMIZER_C_OUTLET_TEMPERATURE | UN.UO.71TI1302.PV | 7.193 | ECONOMIZER C OUTLET TEMPERATURE | FALSE
CBD_BLOW_DOWN_C_CONTROL_VALVE_OPENING | UN.UO.71FC1300.MV | 2.039 | CBD BLOW DOWN C CONTROL VALVE OPENING | FALSE
CBD_BLOW_DOWN_C | UN.UO.71FC1300.PV | 37.503 | CBD BLOW DOWN C | FALSE
BOILER_C_STEAM_DRUM_PRESSURE_VENT_OPENING | UN.UO.71PC1303.MV | 0.106 | BOILER C STEAM DRUM PRESSURE VENT OPENING | FALSE
BOILER_C_STEAM_DRUM_PRESSURE | UN.UO.71PC1303.PV | 1.906 | BOILER C STEAM DRUM PRESSURE | FALSE
BOILER_C_FURNACE_PRESSURE | UN.UO.71PI1304.PV | 0.231 | BOILER C FURNACE PRESSURE | FALSE
BOILER_C_SUPERHEATER_INLET_TEMPERATURE | UN.UO.71TI1319.PV | 10.856 | BOILER C SUPERHEATER INLET TEMPERATURE | FALSE
BOILER_C_PH_ANALYZER | UN.UO.71AI1302.PV | 0.437 | BOILER C PH ANALYZER | FALSE
DESUPERHEATER_C_TEMPERATURE | UN.UO.71TI1306.PV | 18.185 | DESUPERHEATER C TEMPERATURE | FALSE
DESUPERHEATER_C_OUTLET_STEAM_FLOW | UN.UO.71FI1301.PV | 2699.001 | DESUPERHEATER C OUTLET STEAM FLOW | TRUE
DESUPERHEATER_C_CV_OPENING | UN.UO.71TC1311.MV | 0.05 | DESUPERHEATER C CV OPENING | FALSE
DESUPERHEATER_C_OUTLET_TEMPERATURE | UN.UO.71TC1311.PV | 16.618 | DESUPERHEATER C OUTLET TEMPERATURE | TRUE
HP_STEAM_PRESSURE_FROM_DS_C | UN.UO.71PI1313.PV | 1.883 | HP STEAM PRESSURE FROM DS C | FALSE
BOILER_C_FLUE_GAS_RECIRCULATION_CV_OPENING | UN.UO.71FC1306.MV | 0.01 | BOILER C FLUE GAS RECIRCULATION CV OPENING | FALSE
BOILER_C_FLUE_GAS_RECIRCULATION_FLOW | UN.UO.71FC1306.PV | 279.465 | BOILER C FLUE GAS RECIRCULATION FLOW | FALSE
BOILER_C_FLUE_GAS_RECIRCULATION_SETPOINT | UN.UO.71FC1306.SV | 203.691 | BOILER C FLUE GAS RECIRCULATION SETPOINT | FALSE
BOILER_C_COMBUSTION_AIR_FLOW_CONTROL_VALVE_OPENING | UN.UO.71FC1307.MV | 2.603 | BOILER C COMBUSTION AIR FLOW CONTROL VALVE OPENING | FALSE
BOILER_C_COMBUSTION_AIR_FLOW_CNTRL | UN.UO.71FC1307.PV | 1.351 | BOILER C COMBUSTION AIR FLOW CNTRL | FALSE
BOILER_C_COMBUSTION_AIR_FLOW_CONTORL_SETPOINT | UN.UO.71FC1307.SV | 1.35 | BOILER C COMBUSTION AIR FLOW CONTORL SETPOINT | FALSE
BOILER_C_COMBUSTION_AIR_FLOW | UN.UO.71FI1315A.PV | 3676.289 | BOILER C COMBUSTION AIR FLOW | FALSE
BOILER_C_FUEL_GAS_BURNER_PRESSURE | UN.UO.71PI1322A.PV | 0.007 | BOILER C FUEL GAS BURNER PRESSURE | FALSE
BOILER_C_FUEL_GAS_VALVE_OPENING | UN.UO.71FC1304.MV | 0.988 | BOILER C FUEL GAS VALVE OPENING | FALSE
BOILER_C_FUEL_GAS_FLOW | UN.UO.71FC1304.PV | 175.495 | BOILER C FUEL GAS FLOW | TRUE
BFW_FLOW_TO_DESUPERHEATER_C | UN.UO.71FI1302.PV | 70.559 | BFW FLOW TO DESUPERHEATER C | FALSE
BOILER_C_STACK_TEMPERATURE | UN.UO.71TI1307.PV | 5.934 | BOILER C STACK TEMPERATURE | TRUE
BOILER_C_COMBUSTION_AIR_TEMPERATURE | UN.UO.71TI1314B.PV | 1.061 | BOILER C COMBUSTION AIR TEMPERATURE | FALSE
BOILER_C_MAIN_FUEL_GAS_TEMPERATURE | UN.UO.71TI1313.PV | 0.723 | BOILER C MAIN FUEL GAS TEMPERATURE | FALSE
BFW_FLOW_TO_ECONOMIZER_D | UN.UO.71FI1403.PV | 2739.702 | BFW FLOW TO ECONOMIZER D | FALSE
ECONOMIZER_D_INLET_TEMPERATURE | UN.UO.71TI1410.PV | 4.558 | ECONOMIZER D INLET TEMPERATURE | FALSE
ECONOMIZER_D_OUTLET_TEMPERATURE | UN.UO.71TI1402.PV | 7.079 | ECONOMIZER D OUTLET TEMPERATURE | FALSE
CBD_BLOW_DOWN_D_CONTROL_VALVE_OPENING | UN.UO.71FC1400.MV | 1.685 | CBD BLOW DOWN D CONTROL VALVE OPENING | FALSE
CBD_BLOW_DOWN_D | UN.UO.71FC1400.PV | 37.49 | CBD BLOW DOWN D | FALSE
BOILER_D_STEAM_DRUM_PRESSURE_VENT_OPENING | UN.UO.71PC1403.MV | 0.031 | BOILER D STEAM DRUM PRESSURE VENT OPENING | FALSE
BOILER_D_STEAM_DRUM_PRESSURE | UN.UO.71PC1403.PV | 1.907 | BOILER D STEAM DRUM PRESSURE | FALSE
BOILER_D_FURNACE_PRESSURE | UN.UO.71PI1404.PV | 0.241 | BOILER D FURNACE PRESSURE | FALSE
BOILER_D_SUPERHEATER_INLET_TEMPERATURE | UN.UO.71TI1419.PV | 10.867 | BOILER D SUPERHEATER INLET TEMPERATURE | FALSE
BOILER_D_PH_ANALYZER | UN.UO.71AI1402.PV | 0.409 | BOILER D PH ANALYZER | FALSE
DESUPERHEATER_D_TEMPERATURE | UN.UO.71TI1406.PV | 17.105 | DESUPERHEATER D TEMPERATURE | FALSE
DESUPERHEATER_D_OUTLET_STEAM_FLOW | UN.UO.71FI1401.PV | 2780.088 | DESUPERHEATER D OUTLET STEAM FLOW | TRUE
DESUPERHEATER_D_CV_OPENING | UN.UO.71TC1411.MV | 0 | DESUPERHEATER D CV OPENING | FALSE
DESUPERHEATER_D_OUTLET_TEMPERATURE | UN.UO.71TC1411.PV | 16.38 | DESUPERHEATER D OUTLET TEMPERATURE | TRUE
HP_STEAM_PRESSURE_FROM_DS_D | UN.UO.71PI1413.PV | 1.884 | HP STEAM PRESSURE FROM DS D | FALSE
BOILER_D_FLUE_GAS_RECIRCULATION_CV_OPENING | UN.UO.71FC1406.MV | 0.005 | BOILER D FLUE GAS RECIRCULATION CV OPENING | FALSE
BOILER_D_FLUE_GAS_RECIRCULATION_FLOW | UN.UO.71FC1406.PV | 232.376 | BOILER D FLUE GAS RECIRCULATION FLOW | FALSE
BOILER_D_FLUE_GAS_RECIRCULATION_SETPOINT | UN.UO.71FC1406.SV | 212.421 | BOILER D FLUE GAS RECIRCULATION SETPOINT | FALSE
BOILER_D_COMBUSTION_AIR_FLOW_CONTROL_VALVE_OPENING | UN.UO.71FC1407.MV | 1.718 | BOILER D COMBUSTION AIR FLOW CONTROL VALVE OPENING | FALSE
BOILER_D_COMBUSTION_AIR_FLOW_CNTRL | UN.UO.71FC1407.PV | 1.35 | BOILER D COMBUSTION AIR FLOW CNTRL | FALSE
BOILER_D_COMBUSTION_AIR_FLOW_CONTORL_SETPOINT | UN.UO.71FC1407.SV | 1.35 | BOILER D COMBUSTION AIR FLOW CONTORL SETPOINT | FALSE
BOILER_D_COMBUSTION_AIR_FLOW | UN.UO.71FI1415A.PV | 3791.37 | BOILER D COMBUSTION AIR FLOW | FALSE
BOILER_D_FUEL_GAS_BURNER_PRESSURE | UN.UO.71PI1422A.PV | 0.007 | BOILER D FUEL GAS BURNER PRESSURE | FALSE
BOILER_D_FUEL_GAS_VALVE_OPENING | UN.UO.71FC1404.MV | 0.956 | BOILER D FUEL GAS VALVE OPENING | FALSE
BOILER_D_FUEL_GAS_FLOW | UN.UO.71FC1404.PV | 175.493 | BOILER D FUEL GAS FLOW | TRUE
BFW_FLOW_TO_DESUPERHEATER_D | UN.UO.71FI1402.PV | 39.884 | BFW FLOW TO DESUPERHEATER D | FALSE
BOILER_D_STACK_TEMPERATURE | UN.UO.71TI1407.PV | 5.755 | BOILER D STACK TEMPERATURE | TRUE
BOILER_D_COMBUSTION_AIR_TEMPERATURE | UN.UO.71TI1414B.PV | 0.859 | BOILER D COMBUSTION AIR TEMPERATURE | FALSE
BOILER_D_MAIN_FUEL_GAS_TEMPERATURE | UN.UO.71TI1413.PV | 0.725 | BOILER D MAIN FUEL GAS TEMPERATURE | FALSE
BFW_FLOW_TO_ECONOMIZER_E | UN.UO.71FC1503.PV | 2597.985 | BFW FLOW TO ECONOMIZER E | FALSE
ECONOMIZER_E_INLET_TEMPERATURE | UN.UO.71TI1510.PV | 4.595 | ECONOMIZER E INLET TEMPERATURE | FALSE
ECONOMIZER_E_OUTLET_TEMPERATURE | UN.UO.71TI1502.PV | 7.14 | ECONOMIZER E OUTLET TEMPERATURE | FALSE
CBD_BLOW_DOWN_E_CONTROL_VALVE_OPENING | UN.UO.71FC1500.MV | 0.047 | CBD BLOW DOWN E CONTROL VALVE OPENING | FALSE
CBD_BLOW_DOWN_E | UN.UO.71FC1500.PV | 38.89 | CBD BLOW DOWN E | FALSE
BOILER_E_FURNACE_PRESSURE | UN.UO.71PI1504.PV | 0.325 | BOILER E FURNACE PRESSURE | FALSE
BOILER_E_PRIMARY_SUPERHEATER_OUTLET_TEMPERATURE_A | UN.UO.71TI1519A.PV | 0.023 | BOILER E PRIMARY SUPERHEATER OUTLET TEMPERATURE A | FALSE
BOILER_E_SECONDARY_SUPERHEATER_INLET_TEMPERATURE_B | UN.UO.71TI1519B.PV | 0.293 | BOILER E SECONDARY SUPERHEATER INLET TEMPERATURE B | FALSE
BOILER_E_PRIMARY_SUPERHEATER_INLET_TEMPERATURE_A | UN.UO.71TI1520A.PV | 0.013 | BOILER E PRIMARY SUPERHEATER INLET TEMPERATURE A | FALSE
BOILER_E_PRIMARY_SUPERHEATER_OUTLET_TEMPERATURE_B | UN.UO.71TI1520B.PV | 13.899 | BOILER E PRIMARY SUPERHEATER OUTLET TEMPERATURE B | FALSE
BOILER_E_PH_ANALYZER | UN.UO.71AI1502.PV | 13.899 | BOILER E PH ANALYZER | FALSE
DESUPERHEATER_E_OUTLET_STEAM_FLOW | UN.UO.71FI1501A.PV | 2803.763 | DESUPERHEATER E OUTLET STEAM FLOW | TRUE
DESUPERHEATER_E_OUTLET_TEMPERATURE | UN.UO.71TC1511.PV | 16.573 | DESUPERHEATER E OUTLET TEMPERATURE | TRUE
HP_STEAM_PRESSURE_FROM_DS_E | UN.UO.71PC1513.PV | 1.884 | HP STEAM PRESSURE FROM DS E | TRUE
BOILER_E_FLUE_GAS_RECIRCULATION_CV_OPENING | UN.UO.71FC1506.MV | 1.875 | BOILER E FLUE GAS RECIRCULATION CV OPENING | FALSE
BOILER_E_FLUE_GAS_RECIRCULATION_FLOW | UN.UO.71FC1506.PV | 217.746 | BOILER E FLUE GAS RECIRCULATION FLOW | FALSE
BOILER_E_COMBUSTION_AIR_FLOW_CONTROL_VALVE_OPENING | UN.UO.71FHC1507A.MV | 3.398 | BOILER E COMBUSTION AIR FLOW CONTROL VALVE OPENING | FALSE
BOILER_E_COMBUSTION_AIR_FLOW_CNTRL | UN.UO.71FHC1507A.PV |  | BOILER E COMBUSTION AIR FLOW CNTRL | FALSE
BOILER_E_FUEL_GAS_BURNER_PRESSURE | UN.UO.71PI1522A.PV | 0.015 | BOILER E FUEL GAS BURNER PRESSURE | FALSE
BOILER_E_FUEL_GAS_VALVE_OPENING | UN.UO.71FC1504.MV | 0.617 | BOILER E FUEL GAS VALVE OPENING | FALSE
BOILER_E_FUEL_GAS_FLOW | UN.UO.71FC1504.PV | 233.005 | BOILER E FUEL GAS FLOW | TRUE
BFW_FLOW_TO_DESUPERHEATER_E | UN.UO.71FC1502.PV | 150.86 | BFW FLOW TO DESUPERHEATER E | FALSE
BOILER_E_STACK_TEMPERATURE | UN.UO.71TI1507.PV | 6.509 | BOILER E STACK TEMPERATURE | TRUE
BOILER_E_COMBUSTION_AIR_TEMP | UN.UO.71TI1514.PV | 1.813 | BOILER E COMBUSTION AIR TEMP | FALSE
BOILER_E_MAIN_FUEL_GAS_TEMPERATURE | UN.UO.71TI1513.PV | 1.329 | BOILER E MAIN FUEL GAS TEMPERATURE | FALSE
BFW_FLOW_TO_DESUPERHEATER_E_CV_OPENING | UN.UO.71FC1502.MV | 0.409 | BFW FLOW TO DESUPERHEATER E CV OPENING | FALSE
STEAM_DRUM_A_LEVEL_A | UN.UO.71LC1102A.PV | 1.448 | STEAM DRUM A LEVEL A | FALSE
STEAM_DRUM_A_LEVEL_B | UN.UO.71LC1102B.PV | 1.448 | STEAM DRUM A LEVEL B | FALSE
STEAM_DRUM_B_LEVEL_A | UN.UO.71LC1202A.PV | 1.456 | STEAM DRUM B LEVEL A | FALSE
STEAM_DRUM_B_LEVEL_B | UN.UO.71LC1202B.PV | 1.456 | STEAM DRUM B LEVEL B | FALSE
STEAM_DRUM_C_LEVEL_A | UN.UO.71LC1302A.PV | 1.453 | STEAM DRUM C LEVEL A | FALSE
STEAM_DRUM_C_LEVEL_B | UN.UO.71LC1302B.PV | 1.451 | STEAM DRUM C LEVEL B | FALSE
STEAM_DRUM_D_LEVEL_A | UN.UO.71LC1402A.PV | 1.453 | STEAM DRUM D LEVEL A | FALSE
STEAM_DRUM_D_LEVEL_B | UN.UO.71LC1402B.PV | 1.453 | STEAM DRUM D LEVEL B | FALSE
STEAM_DRUM_E_LEVEL_A | UN.UO.71LC1502.PV | 2.379 | STEAM DRUM E LEVEL A | FALSE
STEAM_DRUM_E_LEVEL_B | UN.UO.71LC1502A.PV | 2.379 | STEAM DRUM E LEVEL B | FALSE
BOILER_A_CONDUCTIVITY | UN.UO.71AC1101.PV | 2.123 | BOILER A CONDUCTIVITY | FALSE
BOILER_B_CONDUCTIVITY | UN.UO.71AC1201.PV | 0.854 | BOILER B CONDUCTIVITY | FALSE
BOILER_C_CONDUCTIVITY | UN.UO.71AC1301.PV | 2.055 | BOILER C CONDUCTIVITY | FALSE
BOILER_D_CONDUCTIVITY | UN.UO.71AC1401.PV | 3.941 | BOILER D CONDUCTIVITY | FALSE
BOILER_FG_N2_CONCENTRATION_ARRAZI | AR.AR5.DCS.Process.AI51219.PV | 0.289 | BOILER FG N2 CONCENTRATION ARRAZI | TRUE
BOILER_FG_CH4_CONCENTRATION_ARRAZI | AR.AR5.DCS.Process.AI51211.PV | 3.788 | BOILER FG CH4 CONCENTRATION ARRAZI | TRUE
BOILER_FG_ETHANE_CONCENTRATION_ARRAZI | AR.AR5.DCS.Process.AI51212.PV | 0.062 | BOILER FG ETHANE CONCENTRATION ARRAZI | TRUE
BOILER_FG_PROPANE_CONCENTRATION_ARRAZI | AR.AR5.DCS.Process.AI51213.PV | 0.011 | BOILER FG PROPANE CONCENTRATION ARRAZI | TRUE
BOILER_FG_NC4_CONCENTRATION_ARRAZI | AR.AR5.DCS.Process.AI51214.PV | 0.003 | BOILER FG NC4 CONCENTRATION ARRAZI | TRUE
BOILER_FG_IC4_CONCENTRATION_ARRAZI | AR.AR5.DCS.Process.AI51215.PV | 0.002 | BOILER FG IC4 CONCENTRATION ARRAZI | TRUE
BOILER_FG_CO2_CONCENTRATION_ARRAZI | AR.AR5.DCS.Process.AI51217.PV | 0.01 | BOILER FG CO2 CONCENTRATION ARRAZI | TRUE
BOILER_FG_NC5_CONCENTRATION_ARRAZI | AR.AR5.DCS.Process.AI512110.PV | 0.001 | BOILER FG NC5 CONCENTRATION ARRAZI | TRUE
BOILER_FG_IC5_CONCENTRATION_ARRAZI | AR.AR5.DCS.Process.AI512111.PV | 0.001 | BOILER FG IC5 CONCENTRATION ARRAZI | TRUE
BOILER_E_SECONDARY_SH_OUTLET_TEMP | UN.UO.71TI1521A.PV | 16.399 | BOILER E SECONDARY SH OUTLET TEMP | FALSE
BOILER_E_SECONDARY_SH_INLET | UN.UO.71TI1521B.PV | 12.56 | BOILER E SECONDARY SH INLET | FALSE
BOILER_E_FLUE_GAS_OXGYGEN | UN.UO.71AI1501C.PV | 0.086 | BOILER E FLUE GAS OXGYGEN | FALSE
ARRAZI_PLANT_LOAD | AR.AR5.DCS.Process.REFLOAD5.CPV | 0 | ARRAZI PLANT LOAD | FALSE
BOILER_E_NOX | UN.UO.71AI1505A1.PV | 0.013 | BOILER E NOX | FALSE
BOILER_MASTER_CONTROL_PV | UN.UO.71FY1098.PV | 13500.917 | BOILER MASTER CONTROL PV | FALSE
BOILER_MASTER_CONTROL_CPV | UN.UO.71FY1098_CPV.PV | 1.468 | BOILER MASTER CONTROL CPV | FALSE
HP_STEAM_VENT_CONTROLLER_OPENING | UN.UO.70PC0012A.MV | 0 | HP STEAM VENT CONTROLLER OPENING | TRUE
HP_STEAM_HEADER_PRESSURE_A | UN.UO.70PC0012A.PV | 1.867 | HP STEAM HEADER PRESSURE A | FALSE
HP_STEAM_PRESSURE_CONTROLLER_B_OPENING | UN.UO.70PC0012B.MV | 1.731 | HP STEAM PRESSURE CONTROLLER B OPENING | FALSE
HP_STEAM_PRESSURE_CONTROLLER_B | UN.UO.70PC0012B.PV | 1.867 | HP STEAM PRESSURE CONTROLLER B | FALSE
HP_STEAM_HDR_PRESSURE_A | UN.UO.70PI0012A.PV | 1.865 | HP STEAM HDR PRESSURE A | TRUE
HP_STEAM_HDR_PRESSURE_B | UN.UO.70PI0012B.PV | 1.867 | HP STEAM HDR PRESSURE B | FALSE
HP_STEAM_HDR_PRESSURE_C | UN.UO.70PI0012C.PV | 1.867 | HP STEAM HDR PRESSURE C | FALSE
BOILER_A_BURNER_VANE_OPNENIG | UN.UO.71XY1121C.MV | 1.014 | BOILER A BURNER VANE OPNENIG | FALSE
BOILER_B_BURNER_VANE_OPNENIG | UN.UO.71XY1221C.MV | 1.462 | BOILER B BURNER VANE OPNENIG | FALSE
BOILER_C_BURNER_VANE_OPNENIG | UN.UO.71XY1321C.MV | 1.227 | BOILER C BURNER VANE OPNENIG | FALSE
BOILER_D_BURNER_VANE_OPNENIG | UN.UO.71XY1421C.MV | 1.111 | BOILER D BURNER VANE OPNENIG | FALSE
BOILER_E_NO_LOW | UN.UO.71AI1505A1.HIGH |  | BOILER E NO LOW | FALSE
BOILER_E_NO_HIGH | UN.UO.71AI1505A1.LOW |  | BOILER E NO HIGH | FALSE
BOILER_E_NO2_HIGH | UN.UO.71AI1505A2.HIGH |  | BOILER E NO2 HIGH | FALSE
BOILER_E_NO2_LOW | UN.UO.71AI1505A2.LOW |  | BOILER E NO2 LOW | FALSE
BOILER_E_SO2_HIGH | UN.UO.71AI1505B.HIGH |  | BOILER E SO2 HIGH | FALSE
BOILER_E_SO2_LOW | UN.UO.71AI1505B.LOW |  | BOILER E SO2 LOW | FALSE
BOILER_E_O2_HIGH | UN.UO.71AI1505C.HIGH |  | BOILER E O2 HIGH | FALSE
BOILER_E_O2_LOW | UN.UO.71AI1505C.LOW |  | BOILER E O2 LOW | FALSE
BOILER_E_FLUE_GAS_OXGYGEN_NEW | UN.UO.71AC1504AA.PV | 0.17 | BOILER E FLUE GAS OXGYGEN NEW | FALSE
SUSPECT_CONDENSATE_TOC | UN.UO.71AI1003.PV | 0.067 | SUSPECT CONDENSATE TOC | FALSE
DEAERTOR_A_CONTROL_VALVE_OPENING | UN.UO.71LC1004.MV | 1.873 | DEAERTOR A CONTROL VALVE OPENING | FALSE
DEAERTOR_A_CONDENSATE_LEVEL | UN.UO.71LC1004.PV | 2.495 | DEAERTOR A CONDENSATE LEVEL | FALSE
DEARATOR_A_LVL_CONTROL_A_OPENING | UN.UO.71LV1004A.MV | 3.746 | DEARATOR A LVL CONTROL A OPENING | FALSE
DEAERATOR_A_LVL_CONTROL_B_OPENING | UN.UO.71LV1004B.MV | 0.005 | DEAERATOR A LVL CONTROL B OPENING | FALSE
DMW_FLOW_TO_DEARATOR | UN.UO.71FI1095.PV | 133.801 | DMW FLOW TO DEARATOR | FALSE
LOW_PR_COND_DRUM_LEVEL | UN.UO.70LC0002.PV | 2.084 | LOW PR COND DRUM LEVEL | FALSE
CLEAN_CNDS_FLTR_PDI | UN.UO.71PDI1063.PV | 0.004 | CLEAN CNDS FLTR PDI | FALSE
POLISHED_CONDENSATE_FLOW | UN.UO.71FI1055.PV | 4.734 | POLISHED CONDENSATE FLOW | FALSE
LP_CONDENSATE_FLOW_CV_OPENING | UN.UO.71FC1050.MV |  | LP CONDENSATE FLOW CV OPENING | FALSE
LP_CONDENSATE_FLOW | UN.UO.71FC1050.PV |  | LP CONDENSATE FLOW | FALSE
LP_CONDENSATE_CV_SET_POINT | UN.UO.71FC1050.SV |  | LP CONDENSATE CV SET POINT | FALSE
DEAERTOR_B_FLOW_TO_E_7102 | UN.UO.71FI1051.PV | 7533.122 | DEAERTOR B FLOW TO E 7102 | FALSE
DEARTR_B_LEVEL_CV_OPENING | UN.UO.71LC1008.MV | 1.463 | DEARTR B LEVEL CV OPENING | FALSE
DEARTR_LEVEL_B | UN.UO.71LC1008.PV | 2.5 | DEARTR LEVEL B | FALSE
DMW_E7102_OUTLET_TEMPERATURE | UN.UO.71TI1012.PV | 2.747 | DMW E7102 O/L TEMPERATURE | FALSE
DM_WATER_TANK_MAKE_UP | UN.UO.73FI3027.PV | 11832.91 | DM WATER TANK MAKE UP | FALSE
DM_WATER_DISTRIBUTION_CV_OPENING | UN.UO.73FC3001.MV | 0.152 | DM WATER DISTRIBUTION CV OPENING | FALSE
DM_WATER_DISTRIBUTION_FLOW | UN.UO.73FC3001.PV | 8536.302 | DM WATER DISTRIBUTION FLOW | FALSE
POLISHED_TANK_LEVEL_CONTROLLER_OPENING | UN.UO.71LC1017.MV | 2.254 | POLISHED TANK LEVEL CONTROLLER OPENING | FALSE
POLISHED_WATER_TANK_LEVEL | UN.UO.71LC1017.PV | 2.208 | POLISHED WATER TANK LEVEL | FALSE
POLISHED_WATER_TANK_LEVEL_SET_POINT | UN.UO.71LC1017.SV | 2.191 | POLISHED WATER TANK LEVEL SET POINT | FALSE
SUSPECT_CONDENSATE_TO_POLISHED_UNIT_INLET_TEMPERATURE | UN.UO.71TI1015.PV | 1.622 | SUSPECT CONDENSATE TO POLISHED UNIT INLET TEMPERATURE | FALSE
LP_CONDENSATE_FLOW_TO_DEAERATOR_CV_OPENING | UN.UO.70LC0002.MV | 0.763 | LP CONDENSATE FLOW TO DEAERATOR CV OPENING | FALSE
DEAERTOR_A_PRESSURE_CONTROLLER_OPENING | UN.UO.71PC1005.MV | 1.661 | DEAERTOR A PRESSURE CONTROLLER OPENING | FALSE
DEARATOR_A_PRESSURE | UN.UO.71PC1005.PV | 0.017 | DEARATOR A PRESSURE | FALSE
LP_STEAM_TO_DEARATOR_A | UN.UO.71FI1002.PV | 1531.96 | LP STEAM TO DEARATOR A | FALSE
ACTIVATED_CARBON_FILTER_TOC_ANALYZER_1 | UN.UO.71AI1070.PV | 0.001 | ACTIVATED CARBON FILTER TOC ANALYZER 1 | FALSE
ACTIVATED_CARBON_FILTER_TOC_ANALYZER_2 | UN.UO.71AI1071.PV | 0.029 | ACTIVATED CARBON FILTER TOC ANALYZER 2 | FALSE
CONDUCTVITY_CPU_BED_B | UN.UO.71AI1073.PV | 0.002 | CONDUCTVITY CPU BED B | FALSE
POLISHED_CONDENSATE_BOOSTER_PUMP_FLOW_CV | UN.UO.71FC1839.MV | 1.116 | POLISHED CONDENSATE BOOSTER PUMP FLOW CV | FALSE
POLISHED_CONDENSATE_BOOSTER_PUMP_FLOW | UN.UO.71FC1839.PV | 11.281 | POLISHED CONDENSATE BOOSTER PUMP FLOW | FALSE
POLISHED_CONDENSATE_BOOSTER_PUMP_FLOW_SV | UN.UO.71FC1839.SV | 5.569 | POLISHED CONDENSATE BOOSTER PUMP FLOW SV | FALSE
CPU_BED_B_FLOW_FROM_ACF | UN.UO.71FI1834.PV | 11.234 | CPU BED B FLOW FROM ACF | FALSE
ACF_A_INLET_FLOW | UN.UO.71FI1830.PV | 5.713 | ACF A INLET FLOW | FALSE
ACF_B_INLET_FLOW | UN.UO.71FI1831.PV | 4.91 | ACF B INLET FLOW | FALSE
ACF_CINLET_FLOW | UN.UO.71FI1832.PV | 2.476 | ACF CINLET FLOW | FALSE
DEMIN_BED_OUTLET_CONDUCTIVITY | UN.UO.73AI3025.PV | 0.021 | DEMIN BED OUTLET CONDUCTIVITY | FALSE
DEMIN_BED_OUTLET_PH | UN.UO.73AI3029.PV | 0.193 | DEMIN BED OUTLET PH | FALSE
CONDENSATE_TO_DEARATOR_A | UN.UO.71FI1096.PV | 19050.913 | CONDENSATE TO DEARATOR A | TRUE
DEARATOR_B_PRESSURE_MV | UN.UO.71PC1008.MV | 2.996 | DEARATOR B PRESSURE MV | FALSE
DEARATOR_B_PRESSURE_PV | UN.UO.71PC1008.PV | 0.017 | DEARATOR B PRESSURE PV | FALSE
DEARATOR_B_PRESSURE_SV | UN.UO.71PC1008.SV | 0.015 | DEARATOR B PRESSURE SV | FALSE
LP_STEAM_FLOW_TO_DEARATOR_B | UN.UO.71FI1004.PV | 1911.574 | LP STEAM FLOW TO DEARATOR B | FALSE
UNITED_LIMS_METHANE | UN.Lims.UN-UO-V-7401_Methane | 3.532 | UNITED LIMS METHANE | FALSE
UNITED_LIMS_ETHANE | UN.Lims.UN-UO-V-7401_Ethane | 0.048 | UNITED LIMS ETHANE | FALSE
UNITED_LIMS_PROPANE | UN.Lims.UN-UO-V-7401_Propane | 0.005 | UNITED LIMS PROPANE | FALSE
UNITED_LIMS_NC4 | UN.Lims.UN-UO-V-7401_N-Butane | 0.002 | UNITED LIMS NC4 | FALSE
UNITED_LIMS_IC4 | UN.Lims.UN-UO-V-7401_Iso-Butane | 0 | UNITED LIMS IC4 | FALSE
UNITED_LIMS_NC5 | UN.Lims.UN-UO-V-7401_N-Pentane | 0 | UNITED LIMS NC5 | FALSE
UNITED_LIMS_IC5 | UN.Lims.UN-UO-V-7401_Iso-Pentane | 0 | UNITED LIMS IC5 | FALSE
UNITED_LIMS_Nitrogen | UN.Lims.UN-UO-V-7401_Nitrogen | 0.567 | UNITED LIMS Nitrogen | FALSE
UNITED_LIMS_HYDROGEN | UN.Lims.UN-UO-V-7401_Hydrogen | 0.004 | UNITED LIMS HYDROGEN | FALSE
UNITED_LIMS_CBD_A_PH | UN.Lims.UN-UO-V-7105A_pH | 0.433 | UNITED LIMS CBD A PH | FALSE
UNITED_LIMS_CBD_A_CONDUCCTVITY | UN.Lims.UN-UO-V-7105A_Conductivity | 3.307 | UNITED LIMS CBD A CONDUCCTVITY | FALSE
UNITED_LIMS_CBD_A_SILICA | UN.Lims.UN-UO-V-7105A_Silica | 0.006 | UNITED LIMS CBD A SILICA | FALSE
UNITED_LIMS_CBD_A_PHOSPHATE | UN.Lims.UN-UO-V-7105A_Phosphate | 0.501 | UNITED LIMS CBD A PHOSPHATE | FALSE
UNITED_LIMS_CBD_A_TOTAL_PHOSPHORUS | UN.Lims.UN-UO-V-7105A_Total Phosphorus |  | UNITED LIMS CBD A TOTAL PHOSPHORUS | FALSE
UNITED_LIMS_CBD_A_Fe | UN.Lims.UN-UO-V-7105A_Iron (Fe) | 0.001 | UNITED LIMS CBD A Fe | FALSE
UNITED_LIMS_CBD_B_PH | UN.Lims.UN-UO-V-7105B_pH | 0.427 | UNITED LIMS CBD B PH | FALSE
UNITED_LIMS_CBD_B_CONDUCCTVITY | UN.Lims.UN-UO-V-7105B_Conductivity | 3.722 | UNITED LIMS CBD B CONDUCCTVITY | FALSE
UNITED_LIMS_CBD_B_SILICA | UN.Lims.UN-UO-V-7105B_Silica | 0.005 | UNITED LIMS CBD B SILICA | FALSE
UNITED_LIMS_CBD_B_IRON | UN.Lims.UN-UO-V-7105B_Iron (Fe) | 0.002 | UNITED LIMS CBD B IRON | FALSE
UNITED_LIMS_CBD_B_PHOSPHATE | UN.Lims.UN-UO-V-7105B_Phosphate | 0.463 | UNITED LIMS CBD B PHOSPHATE | FALSE
UNITED_LIMS_CBD_B_TOTAL_PHOSPHORUS | UN.Lims.UN-UO-V-7105B_Total Phosphorus |  | UNITED LIMS CBD B TOTAL PHOSPHORUS | FALSE
UNITED_LIMS_CBD_C_PH | UN.Lims.UN-UO-V-7105C_pH | 0.424 | UNITED LIMS CBD C PH | FALSE
UNITED_LIMS_CBD_C_CONDUCCTVITY | UN.Lims.UN-UO-V-7105C_Conductivity | 4.056 | UNITED LIMS CBD C CONDUCCTVITY | FALSE
UNITED_LIMS_CBD_C_SILICA | UN.Lims.UN-UO-V-7105C_Silica | 0.004 | UNITED LIMS CBD C SILICA | FALSE
UNITED_LIMS_CBD_C_IRON | UN.Lims.UN-UO-V-7105C_Iron (Fe) | 0.002 | UNITED LIMS CBD C IRON | FALSE
UNITED_LIMS_CBD_C_PHOSPHATE | UN.Lims.UN-UO-V-7105C_Phosphate | 0.486 | UNITED LIMS CBD C PHOSPHATE | FALSE
UNITED_LIMS_CBD_C_TOTAL_PHOSPHORUS | UN.Lims.UN-UO-V-7105C_Total Phosphorus |  | UNITED LIMS CBD C TOTAL PHOSPHORUS | FALSE
UNITED_LIMS_CBD_D_PH | UN.Lims.UN-UO-V-7105D_pH | 0.424 | UNITED LIMS CBD D PH | FALSE
UNITED_LIMS_CBD_D_CONDUCCTVITY | UN.Lims.UN-UO-V-7105D_Conductivity | 3.832 | UNITED LIMS CBD D CONDUCCTVITY | FALSE
UNITED_LIMS_CBD_D_SILICA | UN.Lims.UN-UO-V-7105D_Silica | 0.006 | UNITED LIMS CBD D SILICA | FALSE
UNITED_LIMS_CBD_D_IRON | UN.Lims.UN-UO-V-7105D_Iron (Fe) | 0.002 | UNITED LIMS CBD D IRON | FALSE
UNITED_LIMS_CBD_D_PHOSPHATE | UN.Lims.UN-UO-V-7105D_Phosphate | 0.476 | UNITED LIMS CBD D PHOSPHATE | FALSE
UNITED_LIMS_CBD_D_TOTAL_PHOSPHORUS | UN.Lims.UN-UO-V-7105D_Total Phosphorus |  | UNITED LIMS CBD D TOTAL PHOSPHORUS | FALSE
UNITED_LIMS_CBD_E_PH | UN.Lims.UN-UO-V-7105E_pH | 0.43 | UNITED LIMS CBD E PH | FALSE
UNITED_LIMS_CBD_E_CONDUCCTVITY | UN.Lims.UN-UO-V-7105E_Conductivity | 3.666 | UNITED LIMS CBD E CONDUCCTVITY | FALSE
UNITED_LIMS_CBD_E_SILICA | UN.Lims.UN-UO-V-7105E_Silica | 0.005 | UNITED LIMS CBD E SILICA | FALSE
UNITED_LIMS_CBD_E_IRON | UN.Lims.UN-UO-V-7105E_Iron (Fe) | 0.002 | UNITED LIMS CBD E IRON | FALSE
UNITED_LIMS_CBD_E_PHOSPHATE | UN.Lims.UN-UO-V-7105E_Phosphate | 0.509 | UNITED LIMS CBD E PHOSPHATE | FALSE
UNITED_LIMS_CBD_E_TOTAL_PHOSPHORUS | UN.Lims.UN-UO-V-7105E_Total Phosphorus |  | UNITED LIMS CBD E TOTAL PHOSPHORUS | FALSE
BOILER_E_CONDUCTIVITY | UN.UO.71AC1501A.PV | 2.698 | BOILER E CONDUCTVITY | FALSE
CPU_OUTLET_CONDUCTIVITY | UN.UO.71AI1072.PV | 0 | CPU OUTLET CONDUCTIVITY | FALSE
LP_CONDENSATE_CONDUCTIVITY | UN.UO.71AI1008.PV | 0.173 | LP CONDENSATE CONDUCTIVITY | FALSE
CONDENSATE_FLOW_TO_DEAERTOR_B | UN.UO.71FI1097.PV | 14918.798 | FEED WATER FLOW TO DEAERTOR B | TRUE
BFW_OXYGEN | UN.UO.71AI1001.PV | -0.001 | BFW O2 ANALYZER | FALSE
BFW_SILICA | UN.UO.71AI1002.PV | 0 | BFW SILICA ANALYZER | FALSE
BFW_SODIUM | UN.UO.71AI1004.PV | 0.013 | BFW SODIUM ANALYZER | FALSE
BFW_PH | UN.UO.71AI1005A.PV | 0.307 | BFW PH ANALYZR | FALSE
BFW_CONDUCTIVITY | UN.UO.71AI1005B.PV | 0.171 | BFW CONDUCTVTY ANALYZR | FALSE
BOILER_A_OUTLET_STEAM_SODIUM | UN.UO.71AI1103.PV | 0.003 | BOILER A OUTLET STEAM SODIUM | FALSE
BOILER_B_OUTLET_STEAM_SODIUM | UN.UO.71AI1203.PV | 0 | BOILER B OUTLET STEAM SODIUM | FALSE
BOILER_C_OUTLET_STEAM_SODIUM | UN.UO.71AI1303.PV | 1.464 | BOILER C OUTLET STEAM SODIUM | FALSE
BOILER_D_OUTLET_STEAM_SODIUM | UN.UO.71AI1403.PV | 0.005 | BOILER D OUTLET STEAM SODIUM | FALSE
BOILER_E_OUTLET_STEAM_SODIUM | UN.UO.71AI1503.PV | 0.719 | BOILER E OUTLET STEAM SODIUM | FALSE