## Per_Tag_Breakdown
Yellow Inferred Tag | Formula | Dependency Tag | Tag Type | PI Name (if PI tag)
Total_Products | [EG1_EOE]+[EG2_EOE]+[EG3_EOE]+[Total_Ethylene_Production_ETH_Plant] | EG1_EOE | Inferred Tag
|  | EG2_EOE | Inferred Tag
|  | EG3_EOE | Inferred Tag
|  | EG1_DEG_production_flow | PI Tag | UN.EG1.27FC7301.PV
|  | EG1_HEG_production_flow | PI Tag | UN.EG1.27FC7406.PV
|  | EG1_MEG_production_flow | PI Tag | UN.EG1.26FC6415.PV
|  | EG1_TEG_production_flow | PI Tag | UN.EG1.27FC7501.PV
|  | EG2_DEG_production_flow | PI Tag | UN.EG2.47FC7301.PV
|  | EG2_HEG_production_flow | PI Tag | UN.EG2.47FC7406.PV
|  | EG2_MEG_production_flow | PI Tag | UN.EG2.46FC6415.PV
|  | EG2_TEG_production_flow | PI Tag | UN.EG2.47FC7501.PV
|  | EG3_DEG_production_flow | PI Tag | UN.EG3.67FC7301.PV
|  | EG3_HEG_production_flow | PI Tag | UN.EG3.67FC7421.PV
|  | EG3_MEG_production_flow | PI Tag | UN.EG3.66FC6415.PV
|  | EG3_TEG_production_flow | PI Tag | UN.EG3.67FC7501.PV
|  | Total_Ethylene_Production_ETH_Plant | PI Tag | UN.ETH.CURRPRODRATE.CPV
Total_Fuel_for_Boilers | ([Fuel_BLR_1]+[Fuel_BLR_2]+[Fuel_BLR_3]+[Fuel_BLR_4]+[Fuel_BLR_5]) | BLR_1_HPS_Gen | Inferred Tag
|  | BLR_1_Status | Inferred Tag
|  | BLR_2_HPS_Gen | Inferred Tag
|  | BLR_2_Status | Inferred Tag
|  | BLR_3_HPS_Gen | Inferred Tag
|  | BLR_3_Status | Inferred Tag
|  | BLR_4_HPS_Gen | Inferred Tag
|  | BLR_4_Status | Inferred Tag
|  | BLR_5_HPS_Gen | Inferred Tag
|  | BLR_5_Status | Inferred Tag
|  | Fuel_BLR_1 | Inferred Tag
|  | Fuel_BLR_2 | Inferred Tag
|  | Fuel_BLR_3 | Inferred Tag
|  | Fuel_BLR_4 | Inferred Tag
|  | Fuel_BLR_5 | Inferred Tag
|  | BLR_1_HPS_Gen_raw | PI Tag | UN.UO.71FI1101.PV
|  | BLR_2_HPS_Gen_raw | PI Tag | UN.UO.71FI1201.PV
|  | BLR_3_HPS_Gen_raw | PI Tag | UN.UO.71FI1301.PV
|  | BLR_4_HPS_Gen_raw | PI Tag | UN.UO.71FI1401.PV
|  | BLR_5_HPS_Gen_raw | PI Tag | UN.UO.71FI1501A.PV
|  | Boielr_A_Fuel_Gas_Flow | PI Tag | UN.UO.71FC1104.PV
|  | Boielr_B_Fuel_Gas_Flow | PI Tag | UN.UO.71FC1204.PV
|  | Boielr_C_Fuel_Gas_Flow | PI Tag | UN.UO.71FC1304.PV
|  | Boielr_D_Fuel_Gas_Flow | PI Tag | UN.UO.71FC1404.PV
|  | Boielr_E_Fuel_Gas_Flow | PI Tag | UN.UO.71FC1504.PV
|  | Fuel_BLR_1_raw | PI Tag | UN.UO.BO-7101A.Boiler_Corrected_Fuel_Flow_PEEO_CALC_OUTPUT
|  | Fuel_BLR_2_raw | PI Tag | UN.UO.BO-7101B.Boiler_Corrected_Fuel_Flow_PEEO_CALC_OUTPUT
|  | Fuel_BLR_3_raw | PI Tag | UN.UO.BO-7101C.Boiler_Corrected_Fuel_Flow_PEEO_CALC_OUTPUT
|  | Fuel_BLR_4_raw | PI Tag | UN.UO.BO-7101D.Boiler_Corrected_Fuel_Flow_PEEO_CALC_OUTPUT
|  | Fuel_BLR_5_raw | PI Tag | UN.UO.PK-7104E.Boiler_Corrected_Fuel_Flow_PEEO_CALC_OUTPUT
Total_BLR_HPS_Generation | ([BLR_1_HPS_Gen]+[BLR_2_HPS_Gen]+[BLR_3_HPS_Gen]+[BLR_4_HPS_Gen]+[BLR_5_HPS_Gen]) | BLR_1_HPS_Gen | Inferred Tag
|  | BLR_2_HPS_Gen | Inferred Tag
|  | BLR_3_HPS_Gen | Inferred Tag
|  | BLR_4_HPS_Gen | Inferred Tag
|  | BLR_5_HPS_Gen | Inferred Tag
|  | BLR_1_HPS_Gen_raw | PI Tag | UN.UO.71FI1101.PV
|  | BLR_2_HPS_Gen_raw | PI Tag | UN.UO.71FI1201.PV
|  | BLR_3_HPS_Gen_raw | PI Tag | UN.UO.71FI1301.PV
|  | BLR_4_HPS_Gen_raw | PI Tag | UN.UO.71FI1401.PV
|  | BLR_5_HPS_Gen_raw | PI Tag | UN.UO.71FI1501A.PV
Total_Power_for_Drives | ([FDF_A_Motor_Power]+[FDF_B_Motor_Power])/1000+[BFW_A_Motor_Power]+[BFW_D_Motor_Power]+[BFW_F_Motor_Power]+[VHP_BFW_A_Motor_Power]+[CW_Motor_C_Power]+[CW_Motor_D_Power]+[CW_Motor_E_Power]+[CW_Motor_F_Power]+[Air_Compressor_Motor_B_Power]+[Air_Compressor_Motor_C_Power]+[DMW_Motor_B_Power] | Air_Compressor_Motor_B_Power | Inferred Tag
|  | Air_Compressor_Motor_B_Status | Inferred Tag
|  | Air_Compressor_Motor_C_Power | Inferred Tag
|  | Air_Compressor_Motor_C_Status | Inferred Tag
|  | BFW_A_Motor_Power | Inferred Tag
|  | BFW_A_Motor_Status | Inferred Tag
|  | BFW_D_Motor_Power | Inferred Tag
|  | BFW_D_Motor_Status | Inferred Tag
|  | BFW_F_Motor_Power | Inferred Tag
|  | BFW_F_Motor_Status | Inferred Tag
|  | CW_Motor_C_Power | Inferred Tag
|  | CW_Motor_C_Status | Inferred Tag
|  | CW_Motor_D_Power | Inferred Tag
|  | CW_Motor_D_Status | Inferred Tag
|  | CW_Motor_E_Power | Inferred Tag
|  | CW_Motor_E_Status | Inferred Tag
|  | CW_Motor_F_Power | Inferred Tag
|  | CW_Motor_F_Status | Inferred Tag
|  | DMW_Motor_B_Power | Inferred Tag
|  | DMW_Pump_Motor_B_Status | Inferred Tag
|  | DMW_Turbine_A_Status | Inferred Tag
|  | DMW_Turbine_C_Status | Inferred Tag
|  | FDF_A_Motor_Power | Inferred Tag
|  | FDF_A_Motor_Status | Inferred Tag
|  | FDF_B_Motor_Power | Inferred Tag
|  | FDF_B_Motor_Status | Inferred Tag
|  | Total_DMW_Demand | Inferred Tag
|  | VHP_BFW_A_Motor_Power | Inferred Tag
|  | VHP_BFW_A_Motor_Status | Inferred Tag
|  | Voltage_LP | Inferred Tag
|  | power_factor | Inferred Tag
|  | Air_Compressor_B_Discharge_Pressure | PI Tag | UN.UO.72PC2009.PV
|  | Air_Compressor_C_Discharge_Pressure | PI Tag | UN.UO.72PC2015.PV
|  | Air_Compressor_Motor_B_Amperes | PI Tag | UN.UO.72II2001A.PV
|  | Air_Compressor_Motor_C_Amperes | PI Tag | UN.UO.72II2002A.PV
|  | BFW_A_AMPS | PI Tag | UN.UO.71II1001.PV
|  | BFW_A_Bearing_temp | PI Tag | UN.UO.71TI1016A.PV
|  | BFW_A_Vibrations | PI Tag | UN.UO.71VI1002A.PV
|  | BFW_D_AMPS | PI Tag | UN.UO.71II1002.PV
|  | BFW_D_Bearing_temp | PI Tag | UN.UO.71TI1020A.PV
|  | BFW_D_Vibrations | PI Tag | UN.UO.71VI1006A.PV
|  | CW_Motor_C_Winding_temp | PI Tag | UN.UO.78TI8180.PV
|  | CW_Motor_D_Winding_temp | PI Tag | UN.UO.78TI8185.PV
|  | CW_Motor_E_Winding_temp | PI Tag | UN.UO.78TI8190.PV
|  | CW_Motor_F_Winding_temp | PI Tag | UN.UO.78TI8195.PV
|  | DMW_Turbine_A_RPM | PI Tag | UN.UO.73SI3001.PV
|  | DMW_Turbine_A_Steam_raw | PI Tag | UN.UO.73FI3025.PV
|  | DMW_Turbine_C_RPM | PI Tag | UN.UO.73SI3002.PV
|  | DMW_Turbine_C_Steam_raw | PI Tag | UN.UO.73FI3026.PV
|  | FDF_A_AMPS | PI Tag | UN.UO.71II1101A.PV
|  | FDF_B_AMPS | PI Tag | UN.UO.71II1201A.PV
|  | PM7103F_CWP_MTR_BEARING | PI Tag | UN.UO.71TI1861.PV
|  | PM7801C_CWP_MTR_BEARING | PI Tag | UN.UO.78TI8178A.PV
|  | PM7801D_CWP_MTR_BEARING | PI Tag | UN.UO.78TI8183A.PV
|  | PM7801E_CWP_MTR_BEARING | PI Tag | UN.UO.78TI8188A.PV
|  | PM7801F_CWP_MTR_BEARING | PI Tag | UN.UO.78TI8193A.PV
|  | Total_DMW_Demand_raw | PI Tag | UN.UO.73FC3001.PV
|  | VHP_BFW_A_AMPS | PI Tag | UN.UO.71II1003.PV
|  | VHP_BFW_A_Discharge_flow | PI Tag | UN.UO.71FC1027.PV
|  | VHP_BFW_A_Vibration | PI Tag | UN.UO.71VI1012A.PV
Total_Steam_Turbines_Running | [BFW_B_Turb_Status]+[BFW_C_Turb_Status]+[BFW_E_Turb_Status]+[VHP_BFW_B_Turb_Status]+[VHP_BFW_C_Turb_Status]+[CW_Turbine_A_Status]+[CW_Turbine_B_Status]+[CW_Turbine_G_Status]+[Air_Compressor_Turbine_A_Status]+[Air_Compressor_Turbine_D_Status]+[DMW_Turbine_A_Status]+[DMW_Turbine_C_Status]+[BLR_1_Status]+[BLR_2_Status]+[BLR_3_Status]+[BLR_4_Status]+[BLR_5_Status] | Air_Compressor_Turbine_A_Status | Inferred Tag
|  | Air_Compressor_Turbine_D_Status | Inferred Tag
|  | BFW_B_Turb_Status | Inferred Tag
|  | BFW_C_Turb_Status | Inferred Tag
|  | BFW_E_Turb_Status | Inferred Tag
|  | BLR_1_HPS_Gen | Inferred Tag
|  | BLR_1_Status | Inferred Tag
|  | BLR_2_HPS_Gen | Inferred Tag
|  | BLR_2_Status | Inferred Tag
|  | BLR_3_HPS_Gen | Inferred Tag
|  | BLR_3_Status | Inferred Tag
|  | BLR_4_HPS_Gen | Inferred Tag
|  | BLR_4_Status | Inferred Tag
|  | BLR_5_HPS_Gen | Inferred Tag
|  | BLR_5_Status | Inferred Tag
|  | CW_Turbine_A_Status | Inferred Tag
|  | CW_Turbine_B_Status | Inferred Tag
|  | CW_Turbine_G_Status | Inferred Tag
|  | DMW_Turbine_A_Status | Inferred Tag
|  | DMW_Turbine_C_Status | Inferred Tag
|  | VHP_BFW_B_Turb_Status | Inferred Tag
|  | VHP_BFW_C_Turb_Status | Inferred Tag
|  | Air_Compressor_Turbine_A_RPM | PI Tag | UN.UO.72SI2001.PV
|  | Air_Compressor_Turbine_A_Steam_raw | PI Tag | UN.UO.72FI2007.PV
|  | Air_Compressor_Turbine_D_RPM | PI Tag | UN.UO.72SI2002.PV
|  | Air_Compressor_Turbine_D_Steam_raw | PI Tag | UN.UO.72FI2008.PV
|  | BFW_B_Turb_Steam_raw | PI Tag | UN.UO.71FI1812.PV
|  | BFW_C_Turb_Steam_raw | PI Tag | UN.UO.71FI1813.PV
|  | BFW_E_Turb_Steam_raw | PI Tag | UN.UO.71FI1604.PV
|  | BLR_1_HPS_Gen_raw | PI Tag | UN.UO.71FI1101.PV
|  | BLR_2_HPS_Gen_raw | PI Tag | UN.UO.71FI1201.PV
|  | BLR_3_HPS_Gen_raw | PI Tag | UN.UO.71FI1301.PV
|  | BLR_4_HPS_Gen_raw | PI Tag | UN.UO.71FI1401.PV
|  | BLR_5_HPS_Gen_raw | PI Tag | UN.UO.71FI1501A.PV
|  | CW_Turbine_A_RPM | PI Tag | UN.UO.78SI8001.PV
|  | CW_Turbine_A_Steam | PI Tag | UN.UO.78FI8085.PV
|  | CW_Turbine_B_RPM | PI Tag | UN.UO.78SI8003.PV
|  | CW_Turbine_B_Steam | PI Tag | UN.UO.78FI8086.PV
|  | CW_Turbine_G_RPM | PI Tag | UN.UO.78SI8600.PV
|  | CW_Turbine_G_Steam | PI Tag | UN.UO.78FI8623.PV
|  | DMW_Turbine_A_RPM | PI Tag | UN.UO.73SI3001.PV
|  | DMW_Turbine_A_Steam_raw | PI Tag | UN.UO.73FI3025.PV
|  | DMW_Turbine_C_RPM | PI Tag | UN.UO.73SI3002.PV
|  | DMW_Turbine_C_Steam_raw | PI Tag | UN.UO.73FI3026.PV
|  | VHP_BFW_B_Discharge_flow | PI Tag | UN.UO.71FC1029.PV
|  | VHP_BFW_B_Turb_Steam_raw | PI Tag | UN.UO.71FI1814.PV
|  | VHP_BFW_C_Discharge_flow | PI Tag | UN.UO.71FC1031.PV
|  | VHP_BFW_C_Turb_Steam_raw | PI Tag | UN.UO.71FI1815.PV
Total_Fuel_Demand | [Fuel_BLR_1_corrected]+[Fuel_BLR_2_corrected]+[Fuel_BLR_3_corrected]+[Fuel_BLR_4_corrected]+[Fuel_BLR_5_corrected] | BLR_1_HPS_Gen | Inferred Tag
|  | BLR_1_Status | Inferred Tag
|  | BLR_2_HPS_Gen | Inferred Tag
|  | BLR_2_Status | Inferred Tag
|  | BLR_3_HPS_Gen | Inferred Tag
|  | BLR_3_Status | Inferred Tag
|  | BLR_4_HPS_Gen | Inferred Tag
|  | BLR_4_Status | Inferred Tag
|  | BLR_5_HPS_Gen | Inferred Tag
|  | BLR_5_Status | Inferred Tag
|  | BLR_Fuel_saving_potential_switch | Inferred Tag
|  | Boiler_A_Boiler_Indirect_Efficiency | Inferred Tag
|  | Boiler_A_Status | Inferred Tag
|  | Boiler_B_Boiler_Indirect_Efficiency | Inferred Tag
|  | Boiler_B_Status | Inferred Tag
|  | Boiler_C_Boiler_Indirect_Efficiency | Inferred Tag
|  | Boiler_C_Status | Inferred Tag
|  | Boiler_D_Boiler_Indirect_Efficiency | Inferred Tag
|  | Boiler_D_Status | Inferred Tag
|  | Boiler_E_Boiler_Indirect_Efficiency | Inferred Tag
|  | Boiler_E_Status | Inferred Tag
|  | Fuel_BLR_1 | Inferred Tag
|  | Fuel_BLR_1_corrected | Inferred Tag
|  | Fuel_BLR_1_excess_o2_correction | Inferred Tag
|  | Fuel_BLR_2 | Inferred Tag
|  | Fuel_BLR_2_corrected | Inferred Tag
|  | Fuel_BLR_2_excess_o2_correction | Inferred Tag
|  | Fuel_BLR_3 | Inferred Tag
|  | Fuel_BLR_3_corrected | Inferred Tag
|  | Fuel_BLR_3_excess_o2_correction | Inferred Tag
|  | Fuel_BLR_4 | Inferred Tag
|  | Fuel_BLR_4_corrected | Inferred Tag
|  | Fuel_BLR_4_excess_o2_correction | Inferred Tag
|  | Fuel_BLR_5 | Inferred Tag
|  | Fuel_BLR_5_corrected | Inferred Tag
|  | Fuel_BLR_5_excess_o2_correction | Inferred Tag
|  | act_Boiler_A_Boiler_Indirect_Efficiency | Inferred Tag
|  | act_Boiler_B_Boiler_Indirect_Efficiency | Inferred Tag
|  | act_Boiler_C_Boiler_Indirect_Efficiency | Inferred Tag
|  | act_Boiler_D_Boiler_Indirect_Efficiency | Inferred Tag
|  | act_Boiler_E_Boiler_Indirect_Efficiency | Inferred Tag
|  | BLR_1_HPS_Gen_raw | PI Tag | UN.UO.71FI1101.PV
|  | BLR_2_HPS_Gen_raw | PI Tag | UN.UO.71FI1201.PV
|  | BLR_3_HPS_Gen_raw | PI Tag | UN.UO.71FI1301.PV
|  | BLR_4_HPS_Gen_raw | PI Tag | UN.UO.71FI1401.PV
|  | BLR_5_HPS_Gen_raw | PI Tag | UN.UO.71FI1501A.PV
|  | Boielr_A_Fuel_Gas_Flow | PI Tag | UN.UO.71FC1104.PV
|  | Boielr_B_Fuel_Gas_Flow | PI Tag | UN.UO.71FC1204.PV
|  | Boielr_C_Fuel_Gas_Flow | PI Tag | UN.UO.71FC1304.PV
|  | Boielr_D_Fuel_Gas_Flow | PI Tag | UN.UO.71FC1404.PV
|  | Boielr_E_Fuel_Gas_Flow | PI Tag | UN.UO.71FC1504.PV
|  | Boiler_A_Total_Heat_Absorbed_Per_Kg_Of_Fuel | PI Tag | UN.UO.BO-7101A.Total_Heat_Absorbed_Per_Kg_Of_Fuel_EO_CALC_OUTPUT
|  | Boiler_A_Total_Heat_Input_Per_Kg_Of_Fuel | PI Tag
|  | Boiler_B_Total_Heat_Absorbed_Per_Kg_Of_Fuel | PI Tag | UN.UO.BO-7101B.Total_Heat_Absorbed_Per_Kg_Of_Fuel_EO_CALC_OUTPUT
|  | Boiler_B_Total_Heat_Input_Per_Kg_Of_Fuel | PI Tag
|  | Boiler_C_Total_Heat_Absorbed_Per_Kg_Of_Fuel | PI Tag | UN.UO.BO-7101C.Total_Heat_Absorbed_Per_Kg_Of_Fuel_EO_CALC_OUTPUT
|  | Boiler_C_Total_Heat_Input_Per_Kg_Of_Fuel | PI Tag
|  | Boiler_D_Total_Heat_Absorbed_Per_Kg_Of_Fuel | PI Tag | UN.UO.BO-7101D.Total_Heat_Absorbed_Per_Kg_Of_Fuel_EO_CALC_OUTPUT
|  | Boiler_D_Total_Heat_Input_Per_Kg_Of_Fuel | PI Tag
|  | Boiler_E_Total_Heat_Absorbed_Per_Kg_Of_Fuel | PI Tag | UN.UO.PK-7104E.Total_Heat_Absorbed_Per_Kg_Of_Fuel_EO_CALC_OUTPUT
|  | Boiler_E_Total_Heat_Input_Per_Kg_Of_Fuel | PI Tag
|  | Fuel_BLR_1_raw | PI Tag | UN.UO.BO-7101A.Boiler_Corrected_Fuel_Flow_PEEO_CALC_OUTPUT
|  | Fuel_BLR_2_raw | PI Tag | UN.UO.BO-7101B.Boiler_Corrected_Fuel_Flow_PEEO_CALC_OUTPUT
|  | Fuel_BLR_3_raw | PI Tag | UN.UO.BO-7101C.Boiler_Corrected_Fuel_Flow_PEEO_CALC_OUTPUT
|  | Fuel_BLR_4_raw | PI Tag | UN.UO.BO-7101D.Boiler_Corrected_Fuel_Flow_PEEO_CALC_OUTPUT
|  | Fuel_BLR_5_raw | PI Tag | UN.UO.PK-7104E.Boiler_Corrected_Fuel_Flow_PEEO_CALC_OUTPUT
Total_Power_Demand | [FDF_A_Motor_Power]+[FDF_B_Motor_Power]+(([BFW_A_Motor_Power]+[BFW_D_Motor_Power]+[BFW_F_Motor_Power]+[VHP_BFW_A_Motor_Power]+[CW_Motor_C_Power]+[CW_Motor_D_Power]+[CW_Motor_E_Power]+[CW_Motor_F_Power]+[Air_Compressor_Motor_B_Power]+[Air_Compressor_Motor_C_Power]+[DMW_Motor_B_Power])*1000) | Air_Compressor_Motor_B_Power | Inferred Tag
|  | Air_Compressor_Motor_B_Status | Inferred Tag
|  | Air_Compressor_Motor_C_Power | Inferred Tag
|  | Air_Compressor_Motor_C_Status | Inferred Tag
|  | BFW_A_Motor_Power | Inferred Tag
|  | BFW_A_Motor_Status | Inferred Tag
|  | BFW_D_Motor_Power | Inferred Tag
|  | BFW_D_Motor_Status | Inferred Tag
|  | BFW_F_Motor_Power | Inferred Tag
|  | BFW_F_Motor_Status | Inferred Tag
|  | CW_Motor_C_Power | Inferred Tag
|  | CW_Motor_C_Status | Inferred Tag
|  | CW_Motor_D_Power | Inferred Tag
|  | CW_Motor_D_Status | Inferred Tag
|  | CW_Motor_E_Power | Inferred Tag
|  | CW_Motor_E_Status | Inferred Tag
|  | CW_Motor_F_Power | Inferred Tag
|  | CW_Motor_F_Status | Inferred Tag
|  | DMW_Motor_B_Power | Inferred Tag
|  | DMW_Pump_Motor_B_Status | Inferred Tag
|  | DMW_Turbine_A_Status | Inferred Tag
|  | DMW_Turbine_C_Status | Inferred Tag
|  | FDF_A_Motor_Power | Inferred Tag
|  | FDF_A_Motor_Status | Inferred Tag
|  | FDF_B_Motor_Power | Inferred Tag
|  | FDF_B_Motor_Status | Inferred Tag
|  | Total_DMW_Demand | Inferred Tag
|  | VHP_BFW_A_Motor_Power | Inferred Tag
|  | VHP_BFW_A_Motor_Status | Inferred Tag
|  | Voltage_LP | Inferred Tag
|  | power_factor | Inferred Tag
|  | Air_Compressor_B_Discharge_Pressure | PI Tag | UN.UO.72PC2009.PV
|  | Air_Compressor_C_Discharge_Pressure | PI Tag | UN.UO.72PC2015.PV
|  | Air_Compressor_Motor_B_Amperes | PI Tag | UN.UO.72II2001A.PV
|  | Air_Compressor_Motor_C_Amperes | PI Tag | UN.UO.72II2002A.PV
|  | BFW_A_AMPS | PI Tag | UN.UO.71II1001.PV
|  | BFW_A_Bearing_temp | PI Tag | UN.UO.71TI1016A.PV
|  | BFW_A_Vibrations | PI Tag | UN.UO.71VI1002A.PV
|  | BFW_D_AMPS | PI Tag | UN.UO.71II1002.PV
|  | BFW_D_Bearing_temp | PI Tag | UN.UO.71TI1020A.PV
|  | BFW_D_Vibrations | PI Tag | UN.UO.71VI1006A.PV
|  | CW_Motor_C_Winding_temp | PI Tag | UN.UO.78TI8180.PV
|  | CW_Motor_D_Winding_temp | PI Tag | UN.UO.78TI8185.PV
|  | CW_Motor_E_Winding_temp | PI Tag | UN.UO.78TI8190.PV
|  | CW_Motor_F_Winding_temp | PI Tag | UN.UO.78TI8195.PV
|  | DMW_Turbine_A_RPM | PI Tag | UN.UO.73SI3001.PV
|  | DMW_Turbine_A_Steam_raw | PI Tag | UN.UO.73FI3025.PV
|  | DMW_Turbine_C_RPM | PI Tag | UN.UO.73SI3002.PV
|  | DMW_Turbine_C_Steam_raw | PI Tag | UN.UO.73FI3026.PV
|  | FDF_A_AMPS | PI Tag | UN.UO.71II1101A.PV
|  | FDF_B_AMPS | PI Tag | UN.UO.71II1201A.PV
|  | PM7103F_CWP_MTR_BEARING | PI Tag | UN.UO.71TI1861.PV
|  | PM7801C_CWP_MTR_BEARING | PI Tag | UN.UO.78TI8178A.PV
|  | PM7801D_CWP_MTR_BEARING | PI Tag | UN.UO.78TI8183A.PV
|  | PM7801E_CWP_MTR_BEARING | PI Tag | UN.UO.78TI8188A.PV
|  | PM7801F_CWP_MTR_BEARING | PI Tag | UN.UO.78TI8193A.PV
|  | Total_DMW_Demand_raw | PI Tag | UN.UO.73FC3001.PV
|  | VHP_BFW_A_AMPS | PI Tag | UN.UO.71II1003.PV
|  | VHP_BFW_A_Discharge_flow | PI Tag | UN.UO.71FC1027.PV
|  | VHP_BFW_A_Vibration | PI Tag | UN.UO.71VI1012A.PV
Total_Steam_venting | [HP_Steam_Vent_valve_PV0012_Steam_flow_out_UO]+[LP_Steam_Vent_valve_PV0024B_Steam_flow_out_UO]+[HP_Steam_Vent_Valve_PC7032_Steam_Flow_Out_ETH]+[HP_Steam_Vent_Valve_PC7027_Steam_Flow_Out_ETH]+[LP_Steam_Vent_Valve_PC7028_Steam_Flow_Out_ETH]+[LP_Steam_Vent_valve_HV9208_Flowout_EG3] | HP_Steam_Vent_Valve_PC7027_Steam_Flow_Out_ETH | Inferred Tag
|  | HP_Steam_Vent_Valve_PC7032_Steam_Flow_Out_ETH | Inferred Tag
|  | HP_Steam_Vent_valve_PV0012_Steam_flow_out_UO | Inferred Tag
|  | LP_Steam_Vent_Valve_PC7028_Steam_Flow_Out_ETH | Inferred Tag
|  | LP_Steam_Vent_valve_HV9208_Flowout_EG3 | Inferred Tag
|  | LP_Steam_Vent_valve_PV0024B_Steam_flow_out_UO | Inferred Tag
|  | plant_status | Inferred Tag
|  | HP_Steam_Vent_Valve_PC7027_Opening_ETH | PI Tag | UN.ETH.17PC7027.MV
|  | HP_Steam_Vent_Valve_PC7032_Opening_ETH | PI Tag | UN.ETH.17PC7032.MV
|  | HP_Steam_Vent_valve_PV0012_Opening_UO | PI Tag | UN.UO.70PC0012A.MV
|  | LP_Steam_Vent_Valve_PC7028_Opening_ETH | PI Tag | UN.ETH.17PC7028.MV
|  | LP_Steam_Vent_valve_HV9208_Opening_EG3 | PI Tag | UN.EG3.69HC9208.MV
|  | LP_Steam_Vent_valve_PV0024B_Opening_UO | PI Tag | UN.UO.70PC0024B.MV
|  | Utilities_plant_status | PI Tag | UN.UO.UN80-01.Plant_Status_PEEO_CALC_OUTPUT
Total_Energy_Consumption | [Total_Power_Consumption_Energy]+[NATURAL_GAS_Import_CTM_Energy] | Air_Compressor_Motor_B_Power | Inferred Tag
|  | Air_Compressor_Motor_B_Status | Inferred Tag
|  | Air_Compressor_Motor_C_Power | Inferred Tag
|  | Air_Compressor_Motor_C_Status | Inferred Tag
|  | BFW_A_Motor_Power | Inferred Tag
|  | BFW_A_Motor_Status | Inferred Tag
|  | BFW_D_Motor_Power | Inferred Tag
|  | BFW_D_Motor_Status | Inferred Tag
|  | BFW_F_Motor_Power | Inferred Tag
|  | BFW_F_Motor_Status | Inferred Tag
|  | BLR_1_HPS_Gen | Inferred Tag
|  | BLR_1_Status | Inferred Tag
|  | BLR_2_HPS_Gen | Inferred Tag
|  | BLR_2_Status | Inferred Tag
|  | BLR_3_HPS_Gen | Inferred Tag
|  | BLR_3_Status | Inferred Tag
|  | BLR_4_HPS_Gen | Inferred Tag
|  | BLR_4_Status | Inferred Tag
|  | BLR_5_HPS_Gen | Inferred Tag
|  | BLR_5_Status | Inferred Tag
|  | BLR_Fuel_saving_potential | Inferred Tag
|  | BLR_Fuel_saving_potential_switch | Inferred Tag
|  | Boiler_A_Boiler_Indirect_Efficiency | Inferred Tag
|  | Boiler_A_Status | Inferred Tag
|  | Boiler_B_Boiler_Indirect_Efficiency | Inferred Tag
|  | Boiler_B_Status | Inferred Tag
|  | Boiler_C_Boiler_Indirect_Efficiency | Inferred Tag
|  | Boiler_C_Status | Inferred Tag
|  | Boiler_D_Boiler_Indirect_Efficiency | Inferred Tag
|  | Boiler_D_Status | Inferred Tag
|  | Boiler_E_Boiler_Indirect_Efficiency | Inferred Tag
|  | Boiler_E_Status | Inferred Tag
|  | CBD_energy_saving_BLR1 | Inferred Tag
|  | CBD_energy_saving_BLR2 | Inferred Tag
|  | CBD_energy_saving_BLR3 | Inferred Tag
|  | CBD_energy_saving_BLR4 | Inferred Tag
|  | CBD_energy_saving_BLR5 | Inferred Tag
|  | CBD_energy_saving_Total | Inferred Tag
|  | CO2_Load | Inferred Tag
|  | CO2_Plant_Status | Inferred Tag
|  | CO2_Power_Consumption | Inferred Tag
|  | CW_Motor_C_Power | Inferred Tag
|  | CW_Motor_C_Status | Inferred Tag
|  | CW_Motor_D_Power | Inferred Tag
|  | CW_Motor_D_Status | Inferred Tag
|  | CW_Motor_E_Power | Inferred Tag
|  | CW_Motor_E_Status | Inferred Tag
|  | CW_Motor_F_Power | Inferred Tag
|  | CW_Motor_F_Status | Inferred Tag
|  | DMW_Motor_B_Power | Inferred Tag
|  | DMW_Pump_Motor_B_Status | Inferred Tag
|  | DMW_Turbine_A_Status | Inferred Tag
|  | DMW_Turbine_C_Status | Inferred Tag
|  | EG1_EOE | Inferred Tag
|  | EG2_EOE | Inferred Tag
|  | EG3_EOE | Inferred Tag
|  | EOEG1_Plant_Status | Inferred Tag
|  | EOEG2_Plant_Status | Inferred Tag
|  | EOEG3_Plant_Status | Inferred Tag
|  | EOEG_1_Power_Consumption | Inferred Tag
|  | EOEG_2_Power_Consumption | Inferred Tag
|  | EOEG_3_Power_Consumption | Inferred Tag
|  | ETHANE_Fuel_From_ETH_to_UO | Inferred Tag
|  | ETH_Plant_Status | Inferred Tag
|  | ETH_Power_Consumption | Inferred Tag
|  | FDF_A_Motor_Power | Inferred Tag
|  | FDF_A_Motor_Status | Inferred Tag
|  | FDF_B_Motor_Power | Inferred Tag
|  | FDF_B_Motor_Status | Inferred Tag
|  | FUEL_GAS_From_UO_to_ETH | Inferred Tag
|  | FUEL_GAS_From_UO_to_Flare | Inferred Tag
|  | FUEL_GAS_From_UO_to_Incinerator | Inferred Tag
|  | FUEL_GAS_From_UO_to_LAO | Inferred Tag
|  | Fuel_BLR_1 | Inferred Tag
|  | Fuel_BLR_1_corrected | Inferred Tag
|  | Fuel_BLR_1_excess_o2_correction | Inferred Tag
|  | Fuel_BLR_2 | Inferred Tag
|  | Fuel_BLR_2_corrected | Inferred Tag
|  | Fuel_BLR_2_excess_o2_correction | Inferred Tag
|  | Fuel_BLR_3 | Inferred Tag
|  | Fuel_BLR_3_corrected | Inferred Tag
|  | Fuel_BLR_3_excess_o2_correction | Inferred Tag
|  | Fuel_BLR_4 | Inferred Tag
|  | Fuel_BLR_4_corrected | Inferred Tag
|  | Fuel_BLR_4_excess_o2_correction | Inferred Tag
|  | Fuel_BLR_5 | Inferred Tag
|  | Fuel_BLR_5_corrected | Inferred Tag
|  | Fuel_BLR_5_excess_o2_correction | Inferred Tag
|  | Fuel_Consumption_Plants_U_O | Inferred Tag
|  | Fuel_Consumption_Plants_changes | Inferred Tag
|  | Fuel_Consumption_Plants_fixed | Inferred Tag
|  | Fuel_generated | Inferred Tag
|  | Fuel_wrt_CBD_Saving | Inferred Tag
|  | LAO_Load | Inferred Tag
|  | LAO_Plant_Status | Inferred Tag
|  | LAO_Power_Consumption | Inferred Tag
|  | NATURAL_GAS_Import_CTM | Inferred Tag
|  | NATURAL_GAS_Import_CTM_Energy | Inferred Tag
|  | NG_Fuel_to_EG1 | Inferred Tag
|  | NG_Fuel_to_EG2 | Inferred Tag
|  | NG_Fuel_to_EG3 | Inferred Tag
|  | Power_Consumption_Plant_U_O | Inferred Tag
|  | Power_Consumption_Plants | Inferred Tag
|  | Power_to_CO2 | Inferred Tag
|  | Power_to_EG_1 | Inferred Tag
|  | Power_to_EG_2 | Inferred Tag
|  | Power_to_EG_3 | Inferred Tag
|  | Power_to_ETH | Inferred Tag
|  | Power_to_LAO | Inferred Tag
|  | Power_to_Utility | Inferred Tag
|  | TAILGAS_From_EG1_to_UO | Inferred Tag
|  | TAILGAS_From_EG2_to_UO | Inferred Tag
|  | TAILGAS_From_EG3_to_UO | Inferred Tag
|  | Total_DMW_Demand | Inferred Tag
|  | Total_Fuel_Consumption | Inferred Tag
|  | Total_Fuel_Consumption_without_Boilers | Inferred Tag
|  | Total_Fuel_Imbalance | Inferred Tag
|  | Total_Fuel_Supply | Inferred Tag
|  | Total_Fuel_for_Boilers_corrected | Inferred Tag
|  | Total_Power_Consumption | Inferred Tag
|  | Total_Power_Consumption_Energy | Inferred Tag
|  | Total_Power_Consumption_without_Drives | Inferred Tag
|  | Total_Power_for_Drives | Inferred Tag
|  | UO_Plant_Status | Inferred Tag
|  | UO_Power_Consumption_without_Drives | Inferred Tag
|  | VHP_BFW_A_Motor_Power | Inferred Tag
|  | VHP_BFW_A_Motor_Status | Inferred Tag
|  | Voltage_LP | Inferred Tag
|  | Whatif_running | Inferred Tag
|  | act_Boiler_A_Boiler_Indirect_Efficiency | Inferred Tag
|  | act_Boiler_B_Boiler_Indirect_Efficiency | Inferred Tag
|  | act_Boiler_C_Boiler_Indirect_Efficiency | Inferred Tag
|  | act_Boiler_D_Boiler_Indirect_Efficiency | Inferred Tag
|  | act_Boiler_E_Boiler_Indirect_Efficiency | Inferred Tag
|  | act_Total_Fuel_Consumption | Inferred Tag
|  | act_Total_Fuel_Imbalance | Inferred Tag
|  | act_running | Inferred Tag
|  | power_factor | Inferred Tag
|  | Air_Compressor_B_Discharge_Pressure | PI Tag | UN.UO.72PC2009.PV
|  | Air_Compressor_C_Discharge_Pressure | PI Tag | UN.UO.72PC2015.PV
|  | Air_Compressor_Motor_B_Amperes | PI Tag | UN.UO.72II2001A.PV
|  | Air_Compressor_Motor_C_Amperes | PI Tag | UN.UO.72II2002A.PV
|  | BFW_A_AMPS | PI Tag | UN.UO.71II1001.PV
|  | BFW_A_Bearing_temp | PI Tag | UN.UO.71TI1016A.PV
|  | BFW_A_Vibrations | PI Tag | UN.UO.71VI1002A.PV
|  | BFW_D_AMPS | PI Tag | UN.UO.71II1002.PV
|  | BFW_D_Bearing_temp | PI Tag | UN.UO.71TI1020A.PV
|  | BFW_D_Vibrations | PI Tag | UN.UO.71VI1006A.PV
|  | BLR_1_HPS_Gen_raw | PI Tag | UN.UO.71FI1101.PV
|  | BLR_2_HPS_Gen_raw | PI Tag | UN.UO.71FI1201.PV
|  | BLR_3_HPS_Gen_raw | PI Tag | UN.UO.71FI1301.PV
|  | BLR_4_HPS_Gen_raw | PI Tag | UN.UO.71FI1401.PV
|  | BLR_5_HPS_Gen_raw | PI Tag | UN.UO.71FI1501A.PV
|  | Boielr_A_Fuel_Gas_Flow | PI Tag | UN.UO.71FC1104.PV
|  | Boielr_B_Fuel_Gas_Flow | PI Tag | UN.UO.71FC1204.PV
|  | Boielr_C_Fuel_Gas_Flow | PI Tag | UN.UO.71FC1304.PV
|  | Boielr_D_Fuel_Gas_Flow | PI Tag | UN.UO.71FC1404.PV
|  | Boielr_E_Fuel_Gas_Flow | PI Tag | UN.UO.71FC1504.PV
|  | Boiler_A_Total_Heat_Absorbed_Per_Kg_Of_Fuel | PI Tag | UN.UO.BO-7101A.Total_Heat_Absorbed_Per_Kg_Of_Fuel_EO_CALC_OUTPUT
|  | Boiler_A_Total_Heat_Input_Per_Kg_Of_Fuel | PI Tag
|  | Boiler_B_Total_Heat_Absorbed_Per_Kg_Of_Fuel | PI Tag | UN.UO.BO-7101B.Total_Heat_Absorbed_Per_Kg_Of_Fuel_EO_CALC_OUTPUT
|  | Boiler_B_Total_Heat_Input_Per_Kg_Of_Fuel | PI Tag
|  | Boiler_C_Total_Heat_Absorbed_Per_Kg_Of_Fuel | PI Tag | UN.UO.BO-7101C.Total_Heat_Absorbed_Per_Kg_Of_Fuel_EO_CALC_OUTPUT
|  | Boiler_C_Total_Heat_Input_Per_Kg_Of_Fuel | PI Tag
|  | Boiler_D_Total_Heat_Absorbed_Per_Kg_Of_Fuel | PI Tag | UN.UO.BO-7101D.Total_Heat_Absorbed_Per_Kg_Of_Fuel_EO_CALC_OUTPUT
|  | Boiler_D_Total_Heat_Input_Per_Kg_Of_Fuel | PI Tag
|  | Boiler_E_Total_Heat_Absorbed_Per_Kg_Of_Fuel | PI Tag | UN.UO.PK-7104E.Total_Heat_Absorbed_Per_Kg_Of_Fuel_EO_CALC_OUTPUT
|  | Boiler_E_Total_Heat_Input_Per_Kg_Of_Fuel | PI Tag
|  | CO2_Load_raw | PI Tag | UN.UO.50FI0253_HS
|  | CW_Motor_C_Winding_temp | PI Tag | UN.UO.78TI8180.PV
|  | CW_Motor_D_Winding_temp | PI Tag | UN.UO.78TI8185.PV
|  | CW_Motor_E_Winding_temp | PI Tag | UN.UO.78TI8190.PV
|  | CW_Motor_F_Winding_temp | PI Tag | UN.UO.78TI8195.PV
|  | DMW_Turbine_A_RPM | PI Tag | UN.UO.73SI3001.PV
|  | DMW_Turbine_A_Steam_raw | PI Tag | UN.UO.73FI3025.PV
|  | DMW_Turbine_C_RPM | PI Tag | UN.UO.73SI3002.PV
|  | DMW_Turbine_C_Steam_raw | PI Tag | UN.UO.73FI3026.PV
|  | EG1_DEG_production_flow | PI Tag | UN.EG1.27FC7301.PV
|  | EG1_HEG_production_flow | PI Tag | UN.EG1.27FC7406.PV
|  | EG1_MEG_production_flow | PI Tag | UN.EG1.26FC6415.PV
|  | EG1_TEG_production_flow | PI Tag | UN.EG1.27FC7501.PV
|  | EG2_DEG_production_flow | PI Tag | UN.EG2.47FC7301.PV
|  | EG2_HEG_production_flow | PI Tag | UN.EG2.47FC7406.PV
|  | EG2_MEG_production_flow | PI Tag | UN.EG2.46FC6415.PV
|  | EG2_TEG_production_flow | PI Tag | UN.EG2.47FC7501.PV
|  | EG3_DEG_production_flow | PI Tag | UN.EG3.67FC7301.PV
|  | EG3_HEG_production_flow | PI Tag | UN.EG3.67FC7421.PV
|  | EG3_MEG_production_flow | PI Tag | UN.EG3.66FC6415.PV
|  | EG3_TEG_production_flow | PI Tag | UN.EG3.67FC7501.PV
|  | ETHANE_Fuel_From_ETH_to_UO_raw | PI Tag | UN.UO.74FI4001.PV
|  | FDF_A_AMPS | PI Tag | UN.UO.71II1101A.PV
|  | FDF_B_AMPS | PI Tag | UN.UO.71II1201A.PV
|  | FUEL_GAS_From_UO_to_ETH_raw | PI Tag | UN.ETH.17FI7161.PV
|  | FUEL_GAS_From_UO_to_Flare_raw | PI Tag | UN.UO.79FC9081.PV
|  | FUEL_GAS_From_UO_to_Incinerator_raw | PI Tag | UN.UO.79FC9281.PV
|  | FUEL_GAS_From_UO_to_LAO_A | PI Tag | UN.LAO.38FI8108.PV
|  | FUEL_GAS_From_UO_to_LAO_B | PI Tag | UN.LAO.38FIC8109.PV
|  | Fuel_BLR_1_raw | PI Tag | UN.UO.BO-7101A.Boiler_Corrected_Fuel_Flow_PEEO_CALC_OUTPUT
|  | Fuel_BLR_2_raw | PI Tag | UN.UO.BO-7101B.Boiler_Corrected_Fuel_Flow_PEEO_CALC_OUTPUT
|  | Fuel_BLR_3_raw | PI Tag | UN.UO.BO-7101C.Boiler_Corrected_Fuel_Flow_PEEO_CALC_OUTPUT
|  | Fuel_BLR_4_raw | PI Tag | UN.UO.BO-7101D.Boiler_Corrected_Fuel_Flow_PEEO_CALC_OUTPUT
|  | Fuel_BLR_5_raw | PI Tag | UN.UO.PK-7104E.Boiler_Corrected_Fuel_Flow_PEEO_CALC_OUTPUT
|  | LAO_Load_raw | PI Tag | UN.LAO.31FI1014A.PV
|  | LHV | PI Tag | UN.UO.LHV_EO_CALC_OUTPUT
|  | NATURAL_GAS_Import_CTM_raw | PI Tag | UN.UO.83FI0002TOT.Input
|  | NG_Fuel_to_EG1_raw | PI Tag | UN.EG1.29FC9301.PV
|  | NG_Fuel_to_EG2_raw | PI Tag | UN.EG2.49FC9301.PV
|  | NG_Fuel_to_EG3_raw | PI Tag | UN.EG3.69FI9304.PV
|  | PM7103F_CWP_MTR_BEARING | PI Tag | UN.UO.71TI1861.PV
|  | PM7801C_CWP_MTR_BEARING | PI Tag | UN.UO.78TI8178A.PV
|  | PM7801D_CWP_MTR_BEARING | PI Tag | UN.UO.78TI8183A.PV
|  | PM7801E_CWP_MTR_BEARING | PI Tag | UN.UO.78TI8188A.PV
|  | PM7801F_CWP_MTR_BEARING | PI Tag | UN.UO.78TI8193A.PV
|  | TAILGAS_From_EG1_to_UO_raw | PI Tag | UN.EG1.29FI9304.PV
|  | TAILGAS_From_EG2_to_UO_raw | PI Tag | UN.EG2.49FI9304.PV
|  | TAILGAS_From_EG3_to_UO_raw | PI Tag | UN.EG3.69FI9305.PV
|  | Total_DMW_Demand_raw | PI Tag | UN.UO.73FC3001.PV
|  | Total_Ethylene_Production_ETH_Plant | PI Tag | UN.ETH.CURRPRODRATE.CPV
|  | Utilities_plant_status | PI Tag | UN.UO.UN80-01.Plant_Status_PEEO_CALC_OUTPUT
|  | VHP_BFW_A_AMPS | PI Tag | UN.UO.71II1003.PV
|  | VHP_BFW_A_Discharge_flow | PI Tag | UN.UO.71FC1027.PV
|  | VHP_BFW_A_Vibration | PI Tag | UN.UO.71VI1012A.PV
Total_BFW_Generated | [Return_Condensate]+[DMW_Makeup]+([Deaerator_A_LPS_raw]+[Deaerator_B_LPS_raw])/1000+[Condensate_From_P_7106_to_Deaerator_Header] | Boiler_CBD | Inferred Tag
|  | Condensate_From_P_7106_to_Deaerator_Header | Inferred Tag
|  | Condensate_Recovery_Ratio_ETH | Inferred Tag
|  | Condensate_from_Traps | Inferred Tag
|  | DMW_Makeup | Inferred Tag
|  | DSP_BFW_TO_ETH | Inferred Tag
|  | EG1_CLEAN_COND_TO_U_O | Inferred Tag
|  | EG1_EOE | Inferred Tag
|  | EG1_suspect_COND_TO_U_O | Inferred Tag
|  | EG1_suspect_COND_TO_U_O_corrected | Inferred Tag
|  | EG2_CLEAN_COND_TO_U_O | Inferred Tag
|  | EG2_EOE | Inferred Tag
|  | EG2_suspect_COND_TO_U_O | Inferred Tag
|  | EG2_suspect_COND_TO_U_O_corrected | Inferred Tag
|  | EG3_CLEAN_COND_TO_U_O | Inferred Tag
|  | EG3_EOE | Inferred Tag
|  | EG3_suspect_COND_TO_U_O | Inferred Tag
|  | EG3_suspect_COND_TO_U_O_corrected | Inferred Tag
|  | EOEG1_Plant_Status | Inferred Tag
|  | EOEG2_Plant_Status | Inferred Tag
|  | EOEG3_Plant_Status | Inferred Tag
|  | ETH_CLEAN_COND_TO_U_O | Inferred Tag
|  | ETH_HPS_Demand | Inferred Tag
|  | ETH_LPS_Demand | Inferred Tag
|  | ETH_Plant_Status | Inferred Tag
|  | ETH_suspect_COND_TO_U_O | Inferred Tag
|  | ETH_suspect_COND_TO_U_O_corrected | Inferred Tag
|  | Eth_HP_to_CGC_lube_oil_pump_turbine_flow | Inferred Tag
|  | Eth_HP_to_E_1103_flow | Inferred Tag
|  | Eth_HP_to_PT_1650_flow | Inferred Tag
|  | Ethylene_HP_Consumption_Calculated | Inferred Tag
|  | Ethylene_HP_Generation_Calculated | Inferred Tag
|  | HP_Steam_Vent_Valve_PC7027_Steam_Flow_Out_ETH | Inferred Tag
|  | HP_to_LP_Let_Down_Valve_HC7262_HP_Steam_flow_in_ETH | Inferred Tag
|  | HP_to_LP_Let_Down_Valve_PC7026_LP_Steam_flow_out_ETH | Inferred Tag
|  | LP_Steam_Dumping_Valve_PC0024A_Steam_flow_out_UO | Inferred Tag
|  | Regeneration_Gas_Heater_Steam | Inferred Tag
|  | Return_Condensate | Inferred Tag
|  | VHP_BFW_to_ETH | Inferred Tag
|  | VHP_to_HP_Let_Down_Valve_PX7024A_HP_Steam_flow_out_ETH | Inferred Tag
|  | VHP_to_HP_Let_Down_Valve_PX7024B_HP_Steam_flow_out_ETH | Inferred Tag
|  | BOILER_A_CBD | PI Tag | UN.UO.71FC1100.PV
|  | BOILER_B_CBD | PI Tag | UN.UO.71FC1200.PV
|  | BOILER_C_CBD | PI Tag | UN.UO.71FC1300.PV
|  | BOILER_D_CBD | PI Tag | UN.UO.71FC1400.PV
|  | BOILER_E_CBD | PI Tag | UN.UO.71FC1500.PV
|  | C2R_turbine_Inlet_steam_flow | PI Tag | UN.ETH.15FI5165.PV
|  | C3R_turbine_Inlet_steam_flow | PI Tag | UN.ETH.16FI6065.PV
|  | DMW_MAKEUP_Near_Clean_Condensate_Header | PI Tag | UN.UO.71FI1051.PV
|  | DMW_MAKEUP_Near_Suspect_Condensate_Header | PI Tag | UN.UO.71FI1095.PV
|  | DSP_BFW_TO_ETH_raw | PI Tag | UN.ETH.17FI7160.PV
|  | Deaerator_A_LPS_raw | PI Tag | UN.UO.71FI1002.PV
|  | Deaerator_B_LPS_raw | PI Tag | UN.UO.71FI1004.PV
|  | EG1_CLEAN_COND_TO_U_O_raw | PI Tag | UN.EG1.29FI9208.PV
|  | EG1_DEG_production_flow | PI Tag | UN.EG1.27FC7301.PV
|  | EG1_HEG_production_flow | PI Tag | UN.EG1.27FC7406.PV
|  | EG1_MEG_production_flow | PI Tag | UN.EG1.26FC6415.PV
|  | EG1_TEG_production_flow | PI Tag | UN.EG1.27FC7501.PV
|  | EG1_suspect_COND_TO_U_O_raw | PI Tag | UN.EG1.29FI9209.PV
|  | EG2_CLEAN_COND_TO_U_O_raw | PI Tag | UN.EG2.49FI9208.PV
|  | EG2_DEG_production_flow | PI Tag | UN.EG2.47FC7301.PV
|  | EG2_HEG_production_flow | PI Tag | UN.EG2.47FC7406.PV
|  | EG2_MEG_production_flow | PI Tag | UN.EG2.46FC6415.PV
|  | EG2_TEG_production_flow | PI Tag | UN.EG2.47FC7501.PV
|  | EG2_suspect_COND_TO_U_O_raw | PI Tag | UN.EG2.49FI9209.PV
|  | EG3_CLEAN_COND_TO_U_O_raw | PI Tag | UN.EG3.69FI9210.PV
|  | EG3_DEG_production_flow | PI Tag | UN.EG3.67FC7301.PV
|  | EG3_HEG_production_flow | PI Tag | UN.EG3.67FC7421.PV
|  | EG3_MEG_production_flow | PI Tag | UN.EG3.66FC6415.PV
|  | EG3_TEG_production_flow | PI Tag | UN.EG3.67FC7501.PV
|  | EG3_suspect_COND_TO_U_O_raw | PI Tag | UN.EG3.69FI9231.PV
|  | ETH_CLEAN_COND_TO_U_O_raw | PI Tag | UN.ETH.17FI7067.PV
|  | ETH_LPS_Demand_raw | PI Tag | UN.UO.17FI7065
|  | ETH_suspect_COND_TO_U_O_raw | PI Tag | UN.ETH.17FI7066.PV
|  | HP_Steam_Vent_Valve_PC7027_Opening_ETH | PI Tag | UN.ETH.17PC7027.MV
|  | HP_Steam_from_CGC_Extraction | PI Tag | UN.ETH.12FI2158.PV
|  | HP_to_LP_Let_Down_Valve_Opening_HC7262_ETH | PI Tag | UN.ETH.17HC7262.MV
|  | HP_to_LP_Let_Down_Valve_Opening_PC7026_ETH | PI Tag | UN.ETH.17PC7026.MV
|  | LP_Steam_Dumping_Valve_PC0024A_Opening_UO | PI Tag | UN.UO.70PC0024A.MV
|  | Polished_Condenstae_to_Deaerator | PI Tag | UN.UO.71FC1839.PV
|  | Quench_water_pump_turbine_Inlet_steam_flow | PI Tag | UN.ETH.11FI1259.PV
|  | Regeneration_Gas_Heater_Level | PI Tag | UN.ETH.12LC2142.MV
|  | Total_Ethylene_Production_ETH_Plant | PI Tag | UN.ETH.CURRPRODRATE.CPV
|  | VHP_BFW_FROM_U_O | PI Tag | UN.ETH.17FI7068.PV
|  | VHP_DESPHTR_BFW_FROM_U_O | PI Tag | UN.ETH.17FI7069.PV
|  | VHP_to_HP_Let_Down_Valve_Opening_PX7024A_ETH | PI Tag | UN.ETH.17PX7024A.MV
|  | VHP_to_HP_Let_Down_Valve_Opening_PX7024B_ETH | PI Tag | UN.ETH.17PX7024B.MV
Total_BFW_Consumption | [VHP_BFW_FROM_U_O]+[VHP_DESPHTR_BFW_FROM_U_O]+[BFW_to_EOEG_1]+[BFW_to_EOEG_2]+[BFW_to_EOEG_3]+[BFW_TO_LAO]+[DSP_BFW_TO_ETH]+[DSP_BFW_TO_EG1]+[DSP_BFW_TO_EG2]+[DSP_BFW_TO_EG3]+[DSP_BFW_TO_CAUSTIC_DILUTION]+[Total_BLR_HPS_Generation]/.99+[Deaerator_A_LPS_Vent]+[Deaerator_B_LPS_Vent] | BFW_TO_LAO | Inferred Tag
|  | BFW_to_EOEG_1 | Inferred Tag
|  | BFW_to_EOEG_2 | Inferred Tag
|  | BFW_to_EOEG_3 | Inferred Tag
|  | BLR_1_HPS_Gen | Inferred Tag
|  | BLR_2_HPS_Gen | Inferred Tag
|  | BLR_3_HPS_Gen | Inferred Tag
|  | BLR_4_HPS_Gen | Inferred Tag
|  | BLR_5_HPS_Gen | Inferred Tag
|  | DSP_BFW_TO_CAUSTIC_DILUTION | Inferred Tag
|  | DSP_BFW_TO_EG1 | Inferred Tag
|  | DSP_BFW_TO_EG2 | Inferred Tag
|  | DSP_BFW_TO_EG3 | Inferred Tag
|  | DSP_BFW_TO_ETH | Inferred Tag
|  | Deaerator_A_LPS_Vent | Inferred Tag
|  | Deaerator_B_LPS_Vent | Inferred Tag
|  | EG1_EOE | Inferred Tag
|  | EG2_EOE | Inferred Tag
|  | EG3_EOE | Inferred Tag
|  | EOEG1_Plant_Status | Inferred Tag
|  | EOEG2_Plant_Status | Inferred Tag
|  | EOEG3_Plant_Status | Inferred Tag
|  | ETH_Plant_Status | Inferred Tag
|  | LAO_Load | Inferred Tag
|  | LAO_Plant_Status | Inferred Tag
|  | Total_BLR_HPS_Generation | Inferred Tag
|  | BFW_TO_LAO_raw | PI Tag | UN.LAO.39FI9002A.PV
|  | BFW_to_EOEG_1_raw | PI Tag | UN.EG1.29FI9205.PV
|  | BFW_to_EOEG_2_raw | PI Tag | UN.EG2.49FI9205.PV
|  | BFW_to_EOEG_3_raw | PI Tag | UN.EG3.69FI9214.PV
|  | BLR_1_HPS_Gen_raw | PI Tag | UN.UO.71FI1101.PV
|  | BLR_2_HPS_Gen_raw | PI Tag | UN.UO.71FI1201.PV
|  | BLR_3_HPS_Gen_raw | PI Tag | UN.UO.71FI1301.PV
|  | BLR_4_HPS_Gen_raw | PI Tag | UN.UO.71FI1401.PV
|  | BLR_5_HPS_Gen_raw | PI Tag | UN.UO.71FI1501A.PV
|  | DSP_BFW_TO_CAUSTIC_DILUTION_raw | PI Tag | UN.UO.75FC5026.PV
|  | DSP_BFW_TO_EG1_raw | PI Tag | UN.EG1.29FI9204.PV
|  | DSP_BFW_TO_EG2_raw | PI Tag | UN.EG2.49FI9204.PV
|  | DSP_BFW_TO_EG3_raw | PI Tag | UN.EG3.69FI9216.PV
|  | DSP_BFW_TO_ETH_raw | PI Tag | UN.ETH.17FI7160.PV
|  | Deaerator_A_LPS_raw | PI Tag | UN.UO.71FI1002.PV
|  | Deaerator_B_LPS_raw | PI Tag | UN.UO.71FI1004.PV
|  | EG1_DEG_production_flow | PI Tag | UN.EG1.27FC7301.PV
|  | EG1_HEG_production_flow | PI Tag | UN.EG1.27FC7406.PV
|  | EG1_MEG_production_flow | PI Tag | UN.EG1.26FC6415.PV
|  | EG1_TEG_production_flow | PI Tag | UN.EG1.27FC7501.PV
|  | EG2_DEG_production_flow | PI Tag | UN.EG2.47FC7301.PV
|  | EG2_HEG_production_flow | PI Tag | UN.EG2.47FC7406.PV
|  | EG2_MEG_production_flow | PI Tag | UN.EG2.46FC6415.PV
|  | EG2_TEG_production_flow | PI Tag | UN.EG2.47FC7501.PV
|  | EG3_DEG_production_flow | PI Tag | UN.EG3.67FC7301.PV
|  | EG3_HEG_production_flow | PI Tag | UN.EG3.67FC7421.PV
|  | EG3_MEG_production_flow | PI Tag | UN.EG3.66FC6415.PV
|  | EG3_TEG_production_flow | PI Tag | UN.EG3.67FC7501.PV
|  | LAO_Load_raw | PI Tag | UN.LAO.31FI1014A.PV
|  | Total_Ethylene_Production_ETH_Plant | PI Tag | UN.ETH.CURRPRODRATE.CPV
|  | VHP_BFW_FROM_U_O | PI Tag | UN.ETH.17FI7068.PV
|  | VHP_DESPHTR_BFW_FROM_U_O | PI Tag | UN.ETH.17FI7069.PV
Total_Air_Demand | ([Air_compressor_A_Discharge_flow]*[Air_Compressor_Turbine_A_Status]+[Air_compressor_B_Discharge_flow]*[Air_Compressor_Motor_B_Status]+[Air_compressor_C_Discharge_flow]*[Air_Compressor_Motor_C_Status]+[Air_compressor_D_Discharge_flow]*[Air_Compressor_Turbine_D_Status]) | Air_Compressor_Motor_B_Status | Inferred Tag
|  | Air_Compressor_Motor_C_Status | Inferred Tag
|  | Air_Compressor_Turbine_A_Status | Inferred Tag
|  | Air_Compressor_Turbine_D_Status | Inferred Tag
|  | Air_compressor_A_Discharge_flow | Inferred Tag
|  | Air_compressor_B_Discharge_flow | Inferred Tag
|  | Air_compressor_C_Discharge_flow | Inferred Tag
|  | Air_compressor_D_Discharge_flow | Inferred Tag
|  | Air_density | Inferred Tag
|  | Air_Compressor_B_Discharge_Pressure | PI Tag | UN.UO.72PC2009.PV
|  | Air_Compressor_C_Discharge_Pressure | PI Tag | UN.UO.72PC2015.PV
|  | Air_Compressor_Turbine_A_RPM | PI Tag | UN.UO.72SI2001.PV
|  | Air_Compressor_Turbine_A_Steam_raw | PI Tag | UN.UO.72FI2007.PV
|  | Air_Compressor_Turbine_D_RPM | PI Tag | UN.UO.72SI2002.PV
|  | Air_Compressor_Turbine_D_Steam_raw | PI Tag | UN.UO.72FI2008.PV
|  | Air_compressor_A_Discharge_flow_raw | PI Tag | UN.UO.72FI2094.PV
|  | Air_compressor_B_Discharge_flow_raw | PI Tag | UN.UO.72FI2117.PV
|  | Air_compressor_C_Discharge_flow_raw | PI Tag | UN.UO.72FI2140.PV
|  | Air_compressor_D_Discharge_flow_raw | PI Tag | UN.UO.72FI2163.PV
Total_CW_Demand | ([CW_TO_UTILITIES]+[CW_TO_LAO]+[CW_TO_EG1]+[CW_TO_EG2]+[CW_TO_ETH]+[CW_TO_CO2]) | CW_Drives_Running | Inferred Tag
|  | CW_Motor_C_Status | Inferred Tag
|  | CW_Motor_D_Status | Inferred Tag
|  | CW_Motor_E_Status | Inferred Tag
|  | CW_Motor_F_Status | Inferred Tag
|  | CW_TO_CO2 | Inferred Tag
|  | CW_TO_EG1 | Inferred Tag
|  | CW_TO_EG1_totalizer_delta | Inferred Tag
|  | CW_TO_EG1_totalizer_lag | Inferred Tag
|  | CW_TO_LAO | Inferred Tag
|  | CW_TO_UTILITIES | Inferred Tag
|  | CW_Turbine_A_Status | Inferred Tag
|  | CW_Turbine_B_Status | Inferred Tag
|  | CW_Turbine_G_Status | Inferred Tag
|  | EG1_EOE | Inferred Tag
|  | EG2_EOE | Inferred Tag
|  | EOEG1_Plant_Status | Inferred Tag
|  | LAO_Load | Inferred Tag
|  | LAO_Plant_Status | Inferred Tag
|  | CW_Motor_C_Winding_temp | PI Tag | UN.UO.78TI8180.PV
|  | CW_Motor_D_Winding_temp | PI Tag | UN.UO.78TI8185.PV
|  | CW_Motor_E_Winding_temp | PI Tag | UN.UO.78TI8190.PV
|  | CW_Motor_F_Winding_temp | PI Tag | UN.UO.78TI8195.PV
|  | CW_TO_EG1_totalizer | PI Tag | UN.EG1.29FQI9101.PV
|  | CW_TO_EG2 | PI Tag | UN.EG2.49FI9101.PV
|  | CW_TO_ETH | PI Tag | UN.ETH.17FI7060.PV
|  | CW_TO_LAO_raw | PI Tag | UN.LAO.39FI9301.PV
|  | CW_TO_UTILITIES_raw | PI Tag | UN.UO.70FI0002.PV
|  | CW_Turbine_A_RPM | PI Tag | UN.UO.78SI8001.PV
|  | CW_Turbine_A_Steam | PI Tag | UN.UO.78FI8085.PV
|  | CW_Turbine_B_RPM | PI Tag | UN.UO.78SI8003.PV
|  | CW_Turbine_B_Steam | PI Tag | UN.UO.78FI8086.PV
|  | CW_Turbine_G_RPM | PI Tag | UN.UO.78SI8600.PV
|  | CW_Turbine_G_Steam | PI Tag | UN.UO.78FI8623.PV
|  | EG1_DEG_production_flow | PI Tag | UN.EG1.27FC7301.PV
|  | EG1_HEG_production_flow | PI Tag | UN.EG1.27FC7406.PV
|  | EG1_MEG_production_flow | PI Tag | UN.EG1.26FC6415.PV
|  | EG1_TEG_production_flow | PI Tag | UN.EG1.27FC7501.PV
|  | EG2_DEG_production_flow | PI Tag | UN.EG2.47FC7301.PV
|  | EG2_HEG_production_flow | PI Tag | UN.EG2.47FC7406.PV
|  | EG2_MEG_production_flow | PI Tag | UN.EG2.46FC6415.PV
|  | EG2_TEG_production_flow | PI Tag | UN.EG2.47FC7501.PV
|  | LAO_Load_raw | PI Tag | UN.LAO.31FI1014A.PV
|  | PM7801C_CWP_MTR_BEARING | PI Tag | UN.UO.78TI8178A.PV
|  | PM7801D_CWP_MTR_BEARING | PI Tag | UN.UO.78TI8183A.PV
|  | PM7801E_CWP_MTR_BEARING | PI Tag | UN.UO.78TI8188A.PV
|  | PM7801F_CWP_MTR_BEARING | PI Tag | UN.UO.78TI8193A.PV
Total_Drives_Running | [BFW_Drives_Running]+[VHP_BFW_Drives_Running]+[CW_Drives_Running]+[Air_Compressor_Drives_Running]+[DMW_Drives_Running]+[BLR_1_Status]+[BLR_2_Status]+[BLR_3_Status]+[BLR_4_Status]+[BLR_5_Status] | Air_Compressor_Drives_Running | Inferred Tag
|  | Air_Compressor_Motor_B_Status | Inferred Tag
|  | Air_Compressor_Motor_C_Status | Inferred Tag
|  | Air_Compressor_Turbine_A_Status | Inferred Tag
|  | Air_Compressor_Turbine_D_Status | Inferred Tag
|  | BFW_A_Motor_Status | Inferred Tag
|  | BFW_B_Turb_Status | Inferred Tag
|  | BFW_C_Turb_Status | Inferred Tag
|  | BFW_D_Motor_Status | Inferred Tag
|  | BFW_Drives_Running | Inferred Tag
|  | BFW_E_Turb_Status | Inferred Tag
|  | BFW_F_Motor_Status | Inferred Tag
|  | BLR_1_HPS_Gen | Inferred Tag
|  | BLR_1_Status | Inferred Tag
|  | BLR_2_HPS_Gen | Inferred Tag
|  | BLR_2_Status | Inferred Tag
|  | BLR_3_HPS_Gen | Inferred Tag
|  | BLR_3_Status | Inferred Tag
|  | BLR_4_HPS_Gen | Inferred Tag
|  | BLR_4_Status | Inferred Tag
|  | BLR_5_HPS_Gen | Inferred Tag
|  | BLR_5_Status | Inferred Tag
|  | CW_Drives_Running | Inferred Tag
|  | CW_Motor_C_Status | Inferred Tag
|  | CW_Motor_D_Status | Inferred Tag
|  | CW_Motor_E_Status | Inferred Tag
|  | CW_Motor_F_Status | Inferred Tag
|  | CW_Turbine_A_Status | Inferred Tag
|  | CW_Turbine_B_Status | Inferred Tag
|  | CW_Turbine_G_Status | Inferred Tag
|  | DMW_Drives_Running | Inferred Tag
|  | DMW_Pump_Motor_B_Status | Inferred Tag
|  | DMW_Turbine_A_Status | Inferred Tag
|  | DMW_Turbine_C_Status | Inferred Tag
|  | Total_DMW_Demand | Inferred Tag
|  | VHP_BFW_A_Motor_Status | Inferred Tag
|  | VHP_BFW_B_Turb_Status | Inferred Tag
|  | VHP_BFW_C_Turb_Status | Inferred Tag
|  | VHP_BFW_Drives_Running | Inferred Tag
|  | Air_Compressor_B_Discharge_Pressure | PI Tag | UN.UO.72PC2009.PV
|  | Air_Compressor_C_Discharge_Pressure | PI Tag | UN.UO.72PC2015.PV
|  | Air_Compressor_Turbine_A_RPM | PI Tag | UN.UO.72SI2001.PV
|  | Air_Compressor_Turbine_A_Steam_raw | PI Tag | UN.UO.72FI2007.PV
|  | Air_Compressor_Turbine_D_RPM | PI Tag | UN.UO.72SI2002.PV
|  | Air_Compressor_Turbine_D_Steam_raw | PI Tag | UN.UO.72FI2008.PV
|  | BFW_A_AMPS | PI Tag | UN.UO.71II1001.PV
|  | BFW_A_Bearing_temp | PI Tag | UN.UO.71TI1016A.PV
|  | BFW_A_Vibrations | PI Tag | UN.UO.71VI1002A.PV
|  | BFW_B_Turb_Steam_raw | PI Tag | UN.UO.71FI1812.PV
|  | BFW_C_Turb_Steam_raw | PI Tag | UN.UO.71FI1813.PV
|  | BFW_D_AMPS | PI Tag | UN.UO.71II1002.PV
|  | BFW_D_Bearing_temp | PI Tag | UN.UO.71TI1020A.PV
|  | BFW_D_Vibrations | PI Tag | UN.UO.71VI1006A.PV
|  | BFW_E_Turb_Steam_raw | PI Tag | UN.UO.71FI1604.PV
|  | BLR_1_HPS_Gen_raw | PI Tag | UN.UO.71FI1101.PV
|  | BLR_2_HPS_Gen_raw | PI Tag | UN.UO.71FI1201.PV
|  | BLR_3_HPS_Gen_raw | PI Tag | UN.UO.71FI1301.PV
|  | BLR_4_HPS_Gen_raw | PI Tag | UN.UO.71FI1401.PV
|  | BLR_5_HPS_Gen_raw | PI Tag | UN.UO.71FI1501A.PV
|  | CW_Motor_C_Winding_temp | PI Tag | UN.UO.78TI8180.PV
|  | CW_Motor_D_Winding_temp | PI Tag | UN.UO.78TI8185.PV
|  | CW_Motor_E_Winding_temp | PI Tag | UN.UO.78TI8190.PV
|  | CW_Motor_F_Winding_temp | PI Tag | UN.UO.78TI8195.PV
|  | CW_Turbine_A_RPM | PI Tag | UN.UO.78SI8001.PV
|  | CW_Turbine_A_Steam | PI Tag | UN.UO.78FI8085.PV
|  | CW_Turbine_B_RPM | PI Tag | UN.UO.78SI8003.PV
|  | CW_Turbine_B_Steam | PI Tag | UN.UO.78FI8086.PV
|  | CW_Turbine_G_RPM | PI Tag | UN.UO.78SI8600.PV
|  | CW_Turbine_G_Steam | PI Tag | UN.UO.78FI8623.PV
|  | DMW_Turbine_A_RPM | PI Tag | UN.UO.73SI3001.PV
|  | DMW_Turbine_A_Steam_raw | PI Tag | UN.UO.73FI3025.PV
|  | DMW_Turbine_C_RPM | PI Tag | UN.UO.73SI3002.PV
|  | DMW_Turbine_C_Steam_raw | PI Tag | UN.UO.73FI3026.PV
|  | PM7103F_CWP_MTR_BEARING | PI Tag | UN.UO.71TI1861.PV
|  | PM7801C_CWP_MTR_BEARING | PI Tag | UN.UO.78TI8178A.PV
|  | PM7801D_CWP_MTR_BEARING | PI Tag | UN.UO.78TI8183A.PV
|  | PM7801E_CWP_MTR_BEARING | PI Tag | UN.UO.78TI8188A.PV
|  | PM7801F_CWP_MTR_BEARING | PI Tag | UN.UO.78TI8193A.PV
|  | Total_DMW_Demand_raw | PI Tag | UN.UO.73FC3001.PV
|  | VHP_BFW_A_AMPS | PI Tag | UN.UO.71II1003.PV
|  | VHP_BFW_A_Discharge_flow | PI Tag | UN.UO.71FC1027.PV
|  | VHP_BFW_A_Vibration | PI Tag | UN.UO.71VI1012A.PV
|  | VHP_BFW_B_Discharge_flow | PI Tag | UN.UO.71FC1029.PV
|  | VHP_BFW_B_Turb_Steam_raw | PI Tag | UN.UO.71FI1814.PV
|  | VHP_BFW_C_Discharge_flow | PI Tag | UN.UO.71FC1031.PV
|  | VHP_BFW_C_Turb_Steam_raw | PI Tag | UN.UO.71FI1815.PV
Total_Motors_Running | [Total_Drives_Running]-[Total_Steam_Turbines_Running] | Air_Compressor_Drives_Running | Inferred Tag
|  | Air_Compressor_Motor_B_Status | Inferred Tag
|  | Air_Compressor_Motor_C_Status | Inferred Tag
|  | Air_Compressor_Turbine_A_Status | Inferred Tag
|  | Air_Compressor_Turbine_D_Status | Inferred Tag
|  | BFW_A_Motor_Status | Inferred Tag
|  | BFW_B_Turb_Status | Inferred Tag
|  | BFW_C_Turb_Status | Inferred Tag
|  | BFW_D_Motor_Status | Inferred Tag
|  | BFW_Drives_Running | Inferred Tag
|  | BFW_E_Turb_Status | Inferred Tag
|  | BFW_F_Motor_Status | Inferred Tag
|  | BLR_1_HPS_Gen | Inferred Tag
|  | BLR_1_Status | Inferred Tag
|  | BLR_2_HPS_Gen | Inferred Tag
|  | BLR_2_Status | Inferred Tag
|  | BLR_3_HPS_Gen | Inferred Tag
|  | BLR_3_Status | Inferred Tag
|  | BLR_4_HPS_Gen | Inferred Tag
|  | BLR_4_Status | Inferred Tag
|  | BLR_5_HPS_Gen | Inferred Tag
|  | BLR_5_Status | Inferred Tag
|  | CW_Drives_Running | Inferred Tag
|  | CW_Motor_C_Status | Inferred Tag
|  | CW_Motor_D_Status | Inferred Tag
|  | CW_Motor_E_Status | Inferred Tag
|  | CW_Motor_F_Status | Inferred Tag
|  | CW_Turbine_A_Status | Inferred Tag
|  | CW_Turbine_B_Status | Inferred Tag
|  | CW_Turbine_G_Status | Inferred Tag
|  | DMW_Drives_Running | Inferred Tag
|  | DMW_Pump_Motor_B_Status | Inferred Tag
|  | DMW_Turbine_A_Status | Inferred Tag
|  | DMW_Turbine_C_Status | Inferred Tag
|  | Total_DMW_Demand | Inferred Tag
|  | Total_Drives_Running | Inferred Tag
|  | Total_Steam_Turbines_Running | Inferred Tag
|  | VHP_BFW_A_Motor_Status | Inferred Tag
|  | VHP_BFW_B_Turb_Status | Inferred Tag
|  | VHP_BFW_C_Turb_Status | Inferred Tag
|  | VHP_BFW_Drives_Running | Inferred Tag
|  | Air_Compressor_B_Discharge_Pressure | PI Tag | UN.UO.72PC2009.PV
|  | Air_Compressor_C_Discharge_Pressure | PI Tag | UN.UO.72PC2015.PV
|  | Air_Compressor_Turbine_A_RPM | PI Tag | UN.UO.72SI2001.PV
|  | Air_Compressor_Turbine_A_Steam_raw | PI Tag | UN.UO.72FI2007.PV
|  | Air_Compressor_Turbine_D_RPM | PI Tag | UN.UO.72SI2002.PV
|  | Air_Compressor_Turbine_D_Steam_raw | PI Tag | UN.UO.72FI2008.PV
|  | BFW_A_AMPS | PI Tag | UN.UO.71II1001.PV
|  | BFW_A_Bearing_temp | PI Tag | UN.UO.71TI1016A.PV
|  | BFW_A_Vibrations | PI Tag | UN.UO.71VI1002A.PV
|  | BFW_B_Turb_Steam_raw | PI Tag | UN.UO.71FI1812.PV
|  | BFW_C_Turb_Steam_raw | PI Tag | UN.UO.71FI1813.PV
|  | BFW_D_AMPS | PI Tag | UN.UO.71II1002.PV
|  | BFW_D_Bearing_temp | PI Tag | UN.UO.71TI1020A.PV
|  | BFW_D_Vibrations | PI Tag | UN.UO.71VI1006A.PV
|  | BFW_E_Turb_Steam_raw | PI Tag | UN.UO.71FI1604.PV
|  | BLR_1_HPS_Gen_raw | PI Tag | UN.UO.71FI1101.PV
|  | BLR_2_HPS_Gen_raw | PI Tag | UN.UO.71FI1201.PV
|  | BLR_3_HPS_Gen_raw | PI Tag | UN.UO.71FI1301.PV
|  | BLR_4_HPS_Gen_raw | PI Tag | UN.UO.71FI1401.PV
|  | BLR_5_HPS_Gen_raw | PI Tag | UN.UO.71FI1501A.PV
|  | CW_Motor_C_Winding_temp | PI Tag | UN.UO.78TI8180.PV
|  | CW_Motor_D_Winding_temp | PI Tag | UN.UO.78TI8185.PV
|  | CW_Motor_E_Winding_temp | PI Tag | UN.UO.78TI8190.PV
|  | CW_Motor_F_Winding_temp | PI Tag | UN.UO.78TI8195.PV
|  | CW_Turbine_A_RPM | PI Tag | UN.UO.78SI8001.PV
|  | CW_Turbine_A_Steam | PI Tag | UN.UO.78FI8085.PV
|  | CW_Turbine_B_RPM | PI Tag | UN.UO.78SI8003.PV
|  | CW_Turbine_B_Steam | PI Tag | UN.UO.78FI8086.PV
|  | CW_Turbine_G_RPM | PI Tag | UN.UO.78SI8600.PV
|  | CW_Turbine_G_Steam | PI Tag | UN.UO.78FI8623.PV
|  | DMW_Turbine_A_RPM | PI Tag | UN.UO.73SI3001.PV
|  | DMW_Turbine_A_Steam_raw | PI Tag | UN.UO.73FI3025.PV
|  | DMW_Turbine_C_RPM | PI Tag | UN.UO.73SI3002.PV
|  | DMW_Turbine_C_Steam_raw | PI Tag | UN.UO.73FI3026.PV
|  | PM7103F_CWP_MTR_BEARING | PI Tag | UN.UO.71TI1861.PV
|  | PM7801C_CWP_MTR_BEARING | PI Tag | UN.UO.78TI8178A.PV
|  | PM7801D_CWP_MTR_BEARING | PI Tag | UN.UO.78TI8183A.PV
|  | PM7801E_CWP_MTR_BEARING | PI Tag | UN.UO.78TI8188A.PV
|  | PM7801F_CWP_MTR_BEARING | PI Tag | UN.UO.78TI8193A.PV
|  | Total_DMW_Demand_raw | PI Tag | UN.UO.73FC3001.PV
|  | VHP_BFW_A_AMPS | PI Tag | UN.UO.71II1003.PV
|  | VHP_BFW_A_Discharge_flow | PI Tag | UN.UO.71FC1027.PV
|  | VHP_BFW_A_Vibration | PI Tag | UN.UO.71VI1012A.PV
|  | VHP_BFW_B_Discharge_flow | PI Tag | UN.UO.71FC1029.PV
|  | VHP_BFW_B_Turb_Steam_raw | PI Tag | UN.UO.71FI1814.PV
|  | VHP_BFW_C_Discharge_flow | PI Tag | UN.UO.71FC1031.PV
|  | VHP_BFW_C_Turb_Steam_raw | PI Tag | UN.UO.71FI1815.PV
Total_Power_Consumption_without_Drives | [Power_Consumption_Plants]+[Power_Consumption_Plant_U_O] | CO2_Load | Inferred Tag
|  | CO2_Plant_Status | Inferred Tag
|  | CO2_Power_Consumption | Inferred Tag
|  | EG1_EOE | Inferred Tag
|  | EG2_EOE | Inferred Tag
|  | EG3_EOE | Inferred Tag
|  | EOEG1_Plant_Status | Inferred Tag
|  | EOEG2_Plant_Status | Inferred Tag
|  | EOEG3_Plant_Status | Inferred Tag
|  | EOEG_1_Power_Consumption | Inferred Tag
|  | EOEG_2_Power_Consumption | Inferred Tag
|  | EOEG_3_Power_Consumption | Inferred Tag
|  | ETH_Plant_Status | Inferred Tag
|  | ETH_Power_Consumption | Inferred Tag
|  | LAO_Load | Inferred Tag
|  | LAO_Plant_Status | Inferred Tag
|  | LAO_Power_Consumption | Inferred Tag
|  | Power_Consumption_Plant_U_O | Inferred Tag
|  | Power_Consumption_Plants | Inferred Tag
|  | Power_to_CO2 | Inferred Tag
|  | Power_to_EG_1 | Inferred Tag
|  | Power_to_EG_2 | Inferred Tag
|  | Power_to_EG_3 | Inferred Tag
|  | Power_to_ETH | Inferred Tag
|  | Power_to_LAO | Inferred Tag
|  | Power_to_Utility | Inferred Tag
|  | UO_Plant_Status | Inferred Tag
|  | UO_Power_Consumption_without_Drives | Inferred Tag
|  | CO2_Load_raw | PI Tag | UN.UO.50FI0253_HS
|  | EG1_DEG_production_flow | PI Tag | UN.EG1.27FC7301.PV
|  | EG1_HEG_production_flow | PI Tag | UN.EG1.27FC7406.PV
|  | EG1_MEG_production_flow | PI Tag | UN.EG1.26FC6415.PV
|  | EG1_TEG_production_flow | PI Tag | UN.EG1.27FC7501.PV
|  | EG2_DEG_production_flow | PI Tag | UN.EG2.47FC7301.PV
|  | EG2_HEG_production_flow | PI Tag | UN.EG2.47FC7406.PV
|  | EG2_MEG_production_flow | PI Tag | UN.EG2.46FC6415.PV
|  | EG2_TEG_production_flow | PI Tag | UN.EG2.47FC7501.PV
|  | EG3_DEG_production_flow | PI Tag | UN.EG3.67FC7301.PV
|  | EG3_HEG_production_flow | PI Tag | UN.EG3.67FC7421.PV
|  | EG3_MEG_production_flow | PI Tag | UN.EG3.66FC6415.PV
|  | EG3_TEG_production_flow | PI Tag | UN.EG3.67FC7501.PV
|  | LAO_Load_raw | PI Tag | UN.LAO.31FI1014A.PV
|  | Total_Ethylene_Production_ETH_Plant | PI Tag | UN.ETH.CURRPRODRATE.CPV
|  | Utilities_plant_status | PI Tag | UN.UO.UN80-01.Plant_Status_PEEO_CALC_OUTPUT
Total_Power_Consumption | [Total_Power_Consumption_without_Drives]+[Total_Power_for_Drives] | Air_Compressor_Motor_B_Power | Inferred Tag
|  | Air_Compressor_Motor_B_Status | Inferred Tag
|  | Air_Compressor_Motor_C_Power | Inferred Tag
|  | Air_Compressor_Motor_C_Status | Inferred Tag
|  | BFW_A_Motor_Power | Inferred Tag
|  | BFW_A_Motor_Status | Inferred Tag
|  | BFW_D_Motor_Power | Inferred Tag
|  | BFW_D_Motor_Status | Inferred Tag
|  | BFW_F_Motor_Power | Inferred Tag
|  | BFW_F_Motor_Status | Inferred Tag
|  | CO2_Load | Inferred Tag
|  | CO2_Plant_Status | Inferred Tag
|  | CO2_Power_Consumption | Inferred Tag
|  | CW_Motor_C_Power | Inferred Tag
|  | CW_Motor_C_Status | Inferred Tag
|  | CW_Motor_D_Power | Inferred Tag
|  | CW_Motor_D_Status | Inferred Tag
|  | CW_Motor_E_Power | Inferred Tag
|  | CW_Motor_E_Status | Inferred Tag
|  | CW_Motor_F_Power | Inferred Tag
|  | CW_Motor_F_Status | Inferred Tag
|  | DMW_Motor_B_Power | Inferred Tag
|  | DMW_Pump_Motor_B_Status | Inferred Tag
|  | DMW_Turbine_A_Status | Inferred Tag
|  | DMW_Turbine_C_Status | Inferred Tag
|  | EG1_EOE | Inferred Tag
|  | EG2_EOE | Inferred Tag
|  | EG3_EOE | Inferred Tag
|  | EOEG1_Plant_Status | Inferred Tag
|  | EOEG2_Plant_Status | Inferred Tag
|  | EOEG3_Plant_Status | Inferred Tag
|  | EOEG_1_Power_Consumption | Inferred Tag
|  | EOEG_2_Power_Consumption | Inferred Tag
|  | EOEG_3_Power_Consumption | Inferred Tag
|  | ETH_Plant_Status | Inferred Tag
|  | ETH_Power_Consumption | Inferred Tag
|  | FDF_A_Motor_Power | Inferred Tag
|  | FDF_A_Motor_Status | Inferred Tag
|  | FDF_B_Motor_Power | Inferred Tag
|  | FDF_B_Motor_Status | Inferred Tag
|  | LAO_Load | Inferred Tag
|  | LAO_Plant_Status | Inferred Tag
|  | LAO_Power_Consumption | Inferred Tag
|  | Power_Consumption_Plant_U_O | Inferred Tag
|  | Power_Consumption_Plants | Inferred Tag
|  | Power_to_CO2 | Inferred Tag
|  | Power_to_EG_1 | Inferred Tag
|  | Power_to_EG_2 | Inferred Tag
|  | Power_to_EG_3 | Inferred Tag
|  | Power_to_ETH | Inferred Tag
|  | Power_to_LAO | Inferred Tag
|  | Power_to_Utility | Inferred Tag
|  | Total_DMW_Demand | Inferred Tag
|  | Total_Power_Consumption_without_Drives | Inferred Tag
|  | Total_Power_for_Drives | Inferred Tag
|  | UO_Plant_Status | Inferred Tag
|  | UO_Power_Consumption_without_Drives | Inferred Tag
|  | VHP_BFW_A_Motor_Power | Inferred Tag
|  | VHP_BFW_A_Motor_Status | Inferred Tag
|  | Voltage_LP | Inferred Tag
|  | power_factor | Inferred Tag
|  | Air_Compressor_B_Discharge_Pressure | PI Tag | UN.UO.72PC2009.PV
|  | Air_Compressor_C_Discharge_Pressure | PI Tag | UN.UO.72PC2015.PV
|  | Air_Compressor_Motor_B_Amperes | PI Tag | UN.UO.72II2001A.PV
|  | Air_Compressor_Motor_C_Amperes | PI Tag | UN.UO.72II2002A.PV
|  | BFW_A_AMPS | PI Tag | UN.UO.71II1001.PV
|  | BFW_A_Bearing_temp | PI Tag | UN.UO.71TI1016A.PV
|  | BFW_A_Vibrations | PI Tag | UN.UO.71VI1002A.PV
|  | BFW_D_AMPS | PI Tag | UN.UO.71II1002.PV
|  | BFW_D_Bearing_temp | PI Tag | UN.UO.71TI1020A.PV
|  | BFW_D_Vibrations | PI Tag | UN.UO.71VI1006A.PV
|  | CO2_Load_raw | PI Tag | UN.UO.50FI0253_HS
|  | CW_Motor_C_Winding_temp | PI Tag | UN.UO.78TI8180.PV
|  | CW_Motor_D_Winding_temp | PI Tag | UN.UO.78TI8185.PV
|  | CW_Motor_E_Winding_temp | PI Tag | UN.UO.78TI8190.PV
|  | CW_Motor_F_Winding_temp | PI Tag | UN.UO.78TI8195.PV
|  | DMW_Turbine_A_RPM | PI Tag | UN.UO.73SI3001.PV
|  | DMW_Turbine_A_Steam_raw | PI Tag | UN.UO.73FI3025.PV
|  | DMW_Turbine_C_RPM | PI Tag | UN.UO.73SI3002.PV
|  | DMW_Turbine_C_Steam_raw | PI Tag | UN.UO.73FI3026.PV
|  | EG1_DEG_production_flow | PI Tag | UN.EG1.27FC7301.PV
|  | EG1_HEG_production_flow | PI Tag | UN.EG1.27FC7406.PV
|  | EG1_MEG_production_flow | PI Tag | UN.EG1.26FC6415.PV
|  | EG1_TEG_production_flow | PI Tag | UN.EG1.27FC7501.PV
|  | EG2_DEG_production_flow | PI Tag | UN.EG2.47FC7301.PV
|  | EG2_HEG_production_flow | PI Tag | UN.EG2.47FC7406.PV
|  | EG2_MEG_production_flow | PI Tag | UN.EG2.46FC6415.PV
|  | EG2_TEG_production_flow | PI Tag | UN.EG2.47FC7501.PV
|  | EG3_DEG_production_flow | PI Tag | UN.EG3.67FC7301.PV
|  | EG3_HEG_production_flow | PI Tag | UN.EG3.67FC7421.PV
|  | EG3_MEG_production_flow | PI Tag | UN.EG3.66FC6415.PV
|  | EG3_TEG_production_flow | PI Tag | UN.EG3.67FC7501.PV
|  | FDF_A_AMPS | PI Tag | UN.UO.71II1101A.PV
|  | FDF_B_AMPS | PI Tag | UN.UO.71II1201A.PV
|  | LAO_Load_raw | PI Tag | UN.LAO.31FI1014A.PV
|  | PM7103F_CWP_MTR_BEARING | PI Tag | UN.UO.71TI1861.PV
|  | PM7801C_CWP_MTR_BEARING | PI Tag | UN.UO.78TI8178A.PV
|  | PM7801D_CWP_MTR_BEARING | PI Tag | UN.UO.78TI8183A.PV
|  | PM7801E_CWP_MTR_BEARING | PI Tag | UN.UO.78TI8188A.PV
|  | PM7801F_CWP_MTR_BEARING | PI Tag | UN.UO.78TI8193A.PV
|  | Total_DMW_Demand_raw | PI Tag | UN.UO.73FC3001.PV
|  | Total_Ethylene_Production_ETH_Plant | PI Tag | UN.ETH.CURRPRODRATE.CPV
|  | Utilities_plant_status | PI Tag | UN.UO.UN80-01.Plant_Status_PEEO_CALC_OUTPUT
|  | VHP_BFW_A_AMPS | PI Tag | UN.UO.71II1003.PV
|  | VHP_BFW_A_Discharge_flow | PI Tag | UN.UO.71FC1027.PV
|  | VHP_BFW_A_Vibration | PI Tag | UN.UO.71VI1012A.PV
Total_Fuel_Supply | if([act_running]==1,([Fuel_generated]+([NATURAL_GAS_Import_CTM_raw]/1000)),([Total_Fuel_Consumption]+[Total_Fuel_Imbalance])) | BLR_1_HPS_Gen | Inferred Tag
|  | BLR_1_Status | Inferred Tag
|  | BLR_2_HPS_Gen | Inferred Tag
|  | BLR_2_Status | Inferred Tag
|  | BLR_3_HPS_Gen | Inferred Tag
|  | BLR_3_Status | Inferred Tag
|  | BLR_4_HPS_Gen | Inferred Tag
|  | BLR_4_Status | Inferred Tag
|  | BLR_5_HPS_Gen | Inferred Tag
|  | BLR_5_Status | Inferred Tag
|  | BLR_Fuel_saving_potential | Inferred Tag
|  | BLR_Fuel_saving_potential_switch | Inferred Tag
|  | Boiler_A_Boiler_Indirect_Efficiency | Inferred Tag
|  | Boiler_A_Status | Inferred Tag
|  | Boiler_B_Boiler_Indirect_Efficiency | Inferred Tag
|  | Boiler_B_Status | Inferred Tag
|  | Boiler_C_Boiler_Indirect_Efficiency | Inferred Tag
|  | Boiler_C_Status | Inferred Tag
|  | Boiler_D_Boiler_Indirect_Efficiency | Inferred Tag
|  | Boiler_D_Status | Inferred Tag
|  | Boiler_E_Boiler_Indirect_Efficiency | Inferred Tag
|  | Boiler_E_Status | Inferred Tag
|  | CBD_energy_saving_BLR1 | Inferred Tag
|  | CBD_energy_saving_BLR2 | Inferred Tag
|  | CBD_energy_saving_BLR3 | Inferred Tag
|  | CBD_energy_saving_BLR4 | Inferred Tag
|  | CBD_energy_saving_BLR5 | Inferred Tag
|  | CBD_energy_saving_Total | Inferred Tag
|  | EG1_EOE | Inferred Tag
|  | EG2_EOE | Inferred Tag
|  | EG3_EOE | Inferred Tag
|  | EOEG1_Plant_Status | Inferred Tag
|  | EOEG2_Plant_Status | Inferred Tag
|  | EOEG3_Plant_Status | Inferred Tag
|  | ETHANE_Fuel_From_ETH_to_UO | Inferred Tag
|  | ETH_Plant_Status | Inferred Tag
|  | FUEL_GAS_From_UO_to_ETH | Inferred Tag
|  | FUEL_GAS_From_UO_to_Flare | Inferred Tag
|  | FUEL_GAS_From_UO_to_Incinerator | Inferred Tag
|  | FUEL_GAS_From_UO_to_LAO | Inferred Tag
|  | Fuel_BLR_1 | Inferred Tag
|  | Fuel_BLR_1_corrected | Inferred Tag
|  | Fuel_BLR_1_excess_o2_correction | Inferred Tag
|  | Fuel_BLR_2 | Inferred Tag
|  | Fuel_BLR_2_corrected | Inferred Tag
|  | Fuel_BLR_2_excess_o2_correction | Inferred Tag
|  | Fuel_BLR_3 | Inferred Tag
|  | Fuel_BLR_3_corrected | Inferred Tag
|  | Fuel_BLR_3_excess_o2_correction | Inferred Tag
|  | Fuel_BLR_4 | Inferred Tag
|  | Fuel_BLR_4_corrected | Inferred Tag
|  | Fuel_BLR_4_excess_o2_correction | Inferred Tag
|  | Fuel_BLR_5 | Inferred Tag
|  | Fuel_BLR_5_corrected | Inferred Tag
|  | Fuel_BLR_5_excess_o2_correction | Inferred Tag
|  | Fuel_Consumption_Plants_U_O | Inferred Tag
|  | Fuel_Consumption_Plants_changes | Inferred Tag
|  | Fuel_Consumption_Plants_fixed | Inferred Tag
|  | Fuel_generated | Inferred Tag
|  | Fuel_wrt_CBD_Saving | Inferred Tag
|  | LAO_Load | Inferred Tag
|  | LAO_Plant_Status | Inferred Tag
|  | NG_Fuel_to_EG1 | Inferred Tag
|  | NG_Fuel_to_EG2 | Inferred Tag
|  | NG_Fuel_to_EG3 | Inferred Tag
|  | TAILGAS_From_EG1_to_UO | Inferred Tag
|  | TAILGAS_From_EG2_to_UO | Inferred Tag
|  | TAILGAS_From_EG3_to_UO | Inferred Tag
|  | Total_Fuel_Consumption | Inferred Tag
|  | Total_Fuel_Consumption_without_Boilers | Inferred Tag
|  | Total_Fuel_Imbalance | Inferred Tag
|  | Total_Fuel_for_Boilers_corrected | Inferred Tag
|  | Whatif_running | Inferred Tag
|  | act_Boiler_A_Boiler_Indirect_Efficiency | Inferred Tag
|  | act_Boiler_B_Boiler_Indirect_Efficiency | Inferred Tag
|  | act_Boiler_C_Boiler_Indirect_Efficiency | Inferred Tag
|  | act_Boiler_D_Boiler_Indirect_Efficiency | Inferred Tag
|  | act_Boiler_E_Boiler_Indirect_Efficiency | Inferred Tag
|  | act_Total_Fuel_Consumption | Inferred Tag
|  | act_Total_Fuel_Imbalance | Inferred Tag
|  | act_running | Inferred Tag
|  | BLR_1_HPS_Gen_raw | PI Tag | UN.UO.71FI1101.PV
|  | BLR_2_HPS_Gen_raw | PI Tag | UN.UO.71FI1201.PV
|  | BLR_3_HPS_Gen_raw | PI Tag | UN.UO.71FI1301.PV
|  | BLR_4_HPS_Gen_raw | PI Tag | UN.UO.71FI1401.PV
|  | BLR_5_HPS_Gen_raw | PI Tag | UN.UO.71FI1501A.PV
|  | Boielr_A_Fuel_Gas_Flow | PI Tag | UN.UO.71FC1104.PV
|  | Boielr_B_Fuel_Gas_Flow | PI Tag | UN.UO.71FC1204.PV
|  | Boielr_C_Fuel_Gas_Flow | PI Tag | UN.UO.71FC1304.PV
|  | Boielr_D_Fuel_Gas_Flow | PI Tag | UN.UO.71FC1404.PV
|  | Boielr_E_Fuel_Gas_Flow | PI Tag | UN.UO.71FC1504.PV
|  | Boiler_A_Total_Heat_Absorbed_Per_Kg_Of_Fuel | PI Tag | UN.UO.BO-7101A.Total_Heat_Absorbed_Per_Kg_Of_Fuel_EO_CALC_OUTPUT
|  | Boiler_A_Total_Heat_Input_Per_Kg_Of_Fuel | PI Tag
|  | Boiler_B_Total_Heat_Absorbed_Per_Kg_Of_Fuel | PI Tag | UN.UO.BO-7101B.Total_Heat_Absorbed_Per_Kg_Of_Fuel_EO_CALC_OUTPUT
|  | Boiler_B_Total_Heat_Input_Per_Kg_Of_Fuel | PI Tag
|  | Boiler_C_Total_Heat_Absorbed_Per_Kg_Of_Fuel | PI Tag | UN.UO.BO-7101C.Total_Heat_Absorbed_Per_Kg_Of_Fuel_EO_CALC_OUTPUT
|  | Boiler_C_Total_Heat_Input_Per_Kg_Of_Fuel | PI Tag
|  | Boiler_D_Total_Heat_Absorbed_Per_Kg_Of_Fuel | PI Tag | UN.UO.BO-7101D.Total_Heat_Absorbed_Per_Kg_Of_Fuel_EO_CALC_OUTPUT
|  | Boiler_D_Total_Heat_Input_Per_Kg_Of_Fuel | PI Tag
|  | Boiler_E_Total_Heat_Absorbed_Per_Kg_Of_Fuel | PI Tag | UN.UO.PK-7104E.Total_Heat_Absorbed_Per_Kg_Of_Fuel_EO_CALC_OUTPUT
|  | Boiler_E_Total_Heat_Input_Per_Kg_Of_Fuel | PI Tag
|  | EG1_DEG_production_flow | PI Tag | UN.EG1.27FC7301.PV
|  | EG1_HEG_production_flow | PI Tag | UN.EG1.27FC7406.PV
|  | EG1_MEG_production_flow | PI Tag | UN.EG1.26FC6415.PV
|  | EG1_TEG_production_flow | PI Tag | UN.EG1.27FC7501.PV
|  | EG2_DEG_production_flow | PI Tag | UN.EG2.47FC7301.PV
|  | EG2_HEG_production_flow | PI Tag | UN.EG2.47FC7406.PV
|  | EG2_MEG_production_flow | PI Tag | UN.EG2.46FC6415.PV
|  | EG2_TEG_production_flow | PI Tag | UN.EG2.47FC7501.PV
|  | EG3_DEG_production_flow | PI Tag | UN.EG3.67FC7301.PV
|  | EG3_HEG_production_flow | PI Tag | UN.EG3.67FC7421.PV
|  | EG3_MEG_production_flow | PI Tag | UN.EG3.66FC6415.PV
|  | EG3_TEG_production_flow | PI Tag | UN.EG3.67FC7501.PV
|  | ETHANE_Fuel_From_ETH_to_UO_raw | PI Tag | UN.UO.74FI4001.PV
|  | FUEL_GAS_From_UO_to_ETH_raw | PI Tag | UN.ETH.17FI7161.PV
|  | FUEL_GAS_From_UO_to_Flare_raw | PI Tag | UN.UO.79FC9081.PV
|  | FUEL_GAS_From_UO_to_Incinerator_raw | PI Tag | UN.UO.79FC9281.PV
|  | FUEL_GAS_From_UO_to_LAO_A | PI Tag | UN.LAO.38FI8108.PV
|  | FUEL_GAS_From_UO_to_LAO_B | PI Tag | UN.LAO.38FIC8109.PV
|  | Fuel_BLR_1_raw | PI Tag | UN.UO.BO-7101A.Boiler_Corrected_Fuel_Flow_PEEO_CALC_OUTPUT
|  | Fuel_BLR_2_raw | PI Tag | UN.UO.BO-7101B.Boiler_Corrected_Fuel_Flow_PEEO_CALC_OUTPUT
|  | Fuel_BLR_3_raw | PI Tag | UN.UO.BO-7101C.Boiler_Corrected_Fuel_Flow_PEEO_CALC_OUTPUT
|  | Fuel_BLR_4_raw | PI Tag | UN.UO.BO-7101D.Boiler_Corrected_Fuel_Flow_PEEO_CALC_OUTPUT
|  | Fuel_BLR_5_raw | PI Tag | UN.UO.PK-7104E.Boiler_Corrected_Fuel_Flow_PEEO_CALC_OUTPUT
|  | LAO_Load_raw | PI Tag | UN.LAO.31FI1014A.PV
|  | LHV | PI Tag | UN.UO.LHV_EO_CALC_OUTPUT
|  | NATURAL_GAS_Import_CTM_raw | PI Tag | UN.UO.83FI0002TOT.Input
|  | NG_Fuel_to_EG1_raw | PI Tag | UN.EG1.29FC9301.PV
|  | NG_Fuel_to_EG2_raw | PI Tag | UN.EG2.49FC9301.PV
|  | NG_Fuel_to_EG3_raw | PI Tag | UN.EG3.69FI9304.PV
|  | TAILGAS_From_EG1_to_UO_raw | PI Tag | UN.EG1.29FI9304.PV
|  | TAILGAS_From_EG2_to_UO_raw | PI Tag | UN.EG2.49FI9304.PV
|  | TAILGAS_From_EG3_to_UO_raw | PI Tag | UN.EG3.69FI9305.PV
|  | Total_Ethylene_Production_ETH_Plant | PI Tag | UN.ETH.CURRPRODRATE.CPV
Total_Fuel_Consumption_without_Boilers | [Fuel_Consumption_Plants_fixed]+[Fuel_Consumption_Plants_changes]+[Fuel_Consumption_Plants_U_O] | EG1_EOE | Inferred Tag
|  | EG2_EOE | Inferred Tag
|  | EG3_EOE | Inferred Tag
|  | EOEG1_Plant_Status | Inferred Tag
|  | EOEG2_Plant_Status | Inferred Tag
|  | EOEG3_Plant_Status | Inferred Tag
|  | ETH_Plant_Status | Inferred Tag
|  | FUEL_GAS_From_UO_to_ETH | Inferred Tag
|  | FUEL_GAS_From_UO_to_Flare | Inferred Tag
|  | FUEL_GAS_From_UO_to_Incinerator | Inferred Tag
|  | FUEL_GAS_From_UO_to_LAO | Inferred Tag
|  | Fuel_Consumption_Plants_U_O | Inferred Tag
|  | Fuel_Consumption_Plants_changes | Inferred Tag
|  | Fuel_Consumption_Plants_fixed | Inferred Tag
|  | LAO_Load | Inferred Tag
|  | LAO_Plant_Status | Inferred Tag
|  | NG_Fuel_to_EG1 | Inferred Tag
|  | NG_Fuel_to_EG2 | Inferred Tag
|  | NG_Fuel_to_EG3 | Inferred Tag
|  | EG1_DEG_production_flow | PI Tag | UN.EG1.27FC7301.PV
|  | EG1_HEG_production_flow | PI Tag | UN.EG1.27FC7406.PV
|  | EG1_MEG_production_flow | PI Tag | UN.EG1.26FC6415.PV
|  | EG1_TEG_production_flow | PI Tag | UN.EG1.27FC7501.PV
|  | EG2_DEG_production_flow | PI Tag | UN.EG2.47FC7301.PV
|  | EG2_HEG_production_flow | PI Tag | UN.EG2.47FC7406.PV
|  | EG2_MEG_production_flow | PI Tag | UN.EG2.46FC6415.PV
|  | EG2_TEG_production_flow | PI Tag | UN.EG2.47FC7501.PV
|  | EG3_DEG_production_flow | PI Tag | UN.EG3.67FC7301.PV
|  | EG3_HEG_production_flow | PI Tag | UN.EG3.67FC7421.PV
|  | EG3_MEG_production_flow | PI Tag | UN.EG3.66FC6415.PV
|  | EG3_TEG_production_flow | PI Tag | UN.EG3.67FC7501.PV
|  | FUEL_GAS_From_UO_to_ETH_raw | PI Tag | UN.ETH.17FI7161.PV
|  | FUEL_GAS_From_UO_to_Flare_raw | PI Tag | UN.UO.79FC9081.PV
|  | FUEL_GAS_From_UO_to_Incinerator_raw | PI Tag | UN.UO.79FC9281.PV
|  | FUEL_GAS_From_UO_to_LAO_A | PI Tag | UN.LAO.38FI8108.PV
|  | FUEL_GAS_From_UO_to_LAO_B | PI Tag | UN.LAO.38FIC8109.PV
|  | LAO_Load_raw | PI Tag | UN.LAO.31FI1014A.PV
|  | NG_Fuel_to_EG1_raw | PI Tag | UN.EG1.29FC9301.PV
|  | NG_Fuel_to_EG2_raw | PI Tag | UN.EG2.49FC9301.PV
|  | NG_Fuel_to_EG3_raw | PI Tag | UN.EG3.69FI9304.PV
|  | Total_Ethylene_Production_ETH_Plant | PI Tag | UN.ETH.CURRPRODRATE.CPV
Total_Fuel_Consumption | [Total_Fuel_Consumption_without_Boilers]+[Total_Fuel_for_Boilers_corrected] | BLR_1_HPS_Gen | Inferred Tag
|  | BLR_1_Status | Inferred Tag
|  | BLR_2_HPS_Gen | Inferred Tag
|  | BLR_2_Status | Inferred Tag
|  | BLR_3_HPS_Gen | Inferred Tag
|  | BLR_3_Status | Inferred Tag
|  | BLR_4_HPS_Gen | Inferred Tag
|  | BLR_4_Status | Inferred Tag
|  | BLR_5_HPS_Gen | Inferred Tag
|  | BLR_5_Status | Inferred Tag
|  | BLR_Fuel_saving_potential | Inferred Tag
|  | BLR_Fuel_saving_potential_switch | Inferred Tag
|  | Boiler_A_Boiler_Indirect_Efficiency | Inferred Tag
|  | Boiler_A_Status | Inferred Tag
|  | Boiler_B_Boiler_Indirect_Efficiency | Inferred Tag
|  | Boiler_B_Status | Inferred Tag
|  | Boiler_C_Boiler_Indirect_Efficiency | Inferred Tag
|  | Boiler_C_Status | Inferred Tag
|  | Boiler_D_Boiler_Indirect_Efficiency | Inferred Tag
|  | Boiler_D_Status | Inferred Tag
|  | Boiler_E_Boiler_Indirect_Efficiency | Inferred Tag
|  | Boiler_E_Status | Inferred Tag
|  | CBD_energy_saving_BLR1 | Inferred Tag
|  | CBD_energy_saving_BLR2 | Inferred Tag
|  | CBD_energy_saving_BLR3 | Inferred Tag
|  | CBD_energy_saving_BLR4 | Inferred Tag
|  | CBD_energy_saving_BLR5 | Inferred Tag
|  | CBD_energy_saving_Total | Inferred Tag
|  | EG1_EOE | Inferred Tag
|  | EG2_EOE | Inferred Tag
|  | EG3_EOE | Inferred Tag
|  | EOEG1_Plant_Status | Inferred Tag
|  | EOEG2_Plant_Status | Inferred Tag
|  | EOEG3_Plant_Status | Inferred Tag
|  | ETH_Plant_Status | Inferred Tag
|  | FUEL_GAS_From_UO_to_ETH | Inferred Tag
|  | FUEL_GAS_From_UO_to_Flare | Inferred Tag
|  | FUEL_GAS_From_UO_to_Incinerator | Inferred Tag
|  | FUEL_GAS_From_UO_to_LAO | Inferred Tag
|  | Fuel_BLR_1 | Inferred Tag
|  | Fuel_BLR_1_corrected | Inferred Tag
|  | Fuel_BLR_1_excess_o2_correction | Inferred Tag
|  | Fuel_BLR_2 | Inferred Tag
|  | Fuel_BLR_2_corrected | Inferred Tag
|  | Fuel_BLR_2_excess_o2_correction | Inferred Tag
|  | Fuel_BLR_3 | Inferred Tag
|  | Fuel_BLR_3_corrected | Inferred Tag
|  | Fuel_BLR_3_excess_o2_correction | Inferred Tag
|  | Fuel_BLR_4 | Inferred Tag
|  | Fuel_BLR_4_corrected | Inferred Tag
|  | Fuel_BLR_4_excess_o2_correction | Inferred Tag
|  | Fuel_BLR_5 | Inferred Tag
|  | Fuel_BLR_5_corrected | Inferred Tag
|  | Fuel_BLR_5_excess_o2_correction | Inferred Tag
|  | Fuel_Consumption_Plants_U_O | Inferred Tag
|  | Fuel_Consumption_Plants_changes | Inferred Tag
|  | Fuel_Consumption_Plants_fixed | Inferred Tag
|  | Fuel_wrt_CBD_Saving | Inferred Tag
|  | LAO_Load | Inferred Tag
|  | LAO_Plant_Status | Inferred Tag
|  | NG_Fuel_to_EG1 | Inferred Tag
|  | NG_Fuel_to_EG2 | Inferred Tag
|  | NG_Fuel_to_EG3 | Inferred Tag
|  | Total_Fuel_Consumption_without_Boilers | Inferred Tag
|  | Total_Fuel_for_Boilers_corrected | Inferred Tag
|  | act_Boiler_A_Boiler_Indirect_Efficiency | Inferred Tag
|  | act_Boiler_B_Boiler_Indirect_Efficiency | Inferred Tag
|  | act_Boiler_C_Boiler_Indirect_Efficiency | Inferred Tag
|  | act_Boiler_D_Boiler_Indirect_Efficiency | Inferred Tag
|  | act_Boiler_E_Boiler_Indirect_Efficiency | Inferred Tag
|  | BLR_1_HPS_Gen_raw | PI Tag | UN.UO.71FI1101.PV
|  | BLR_2_HPS_Gen_raw | PI Tag | UN.UO.71FI1201.PV
|  | BLR_3_HPS_Gen_raw | PI Tag | UN.UO.71FI1301.PV
|  | BLR_4_HPS_Gen_raw | PI Tag | UN.UO.71FI1401.PV
|  | BLR_5_HPS_Gen_raw | PI Tag | UN.UO.71FI1501A.PV
|  | Boielr_A_Fuel_Gas_Flow | PI Tag | UN.UO.71FC1104.PV
|  | Boielr_B_Fuel_Gas_Flow | PI Tag | UN.UO.71FC1204.PV
|  | Boielr_C_Fuel_Gas_Flow | PI Tag | UN.UO.71FC1304.PV
|  | Boielr_D_Fuel_Gas_Flow | PI Tag | UN.UO.71FC1404.PV
|  | Boielr_E_Fuel_Gas_Flow | PI Tag | UN.UO.71FC1504.PV
|  | Boiler_A_Total_Heat_Absorbed_Per_Kg_Of_Fuel | PI Tag | UN.UO.BO-7101A.Total_Heat_Absorbed_Per_Kg_Of_Fuel_EO_CALC_OUTPUT
|  | Boiler_A_Total_Heat_Input_Per_Kg_Of_Fuel | PI Tag
|  | Boiler_B_Total_Heat_Absorbed_Per_Kg_Of_Fuel | PI Tag | UN.UO.BO-7101B.Total_Heat_Absorbed_Per_Kg_Of_Fuel_EO_CALC_OUTPUT
|  | Boiler_B_Total_Heat_Input_Per_Kg_Of_Fuel | PI Tag
|  | Boiler_C_Total_Heat_Absorbed_Per_Kg_Of_Fuel | PI Tag | UN.UO.BO-7101C.Total_Heat_Absorbed_Per_Kg_Of_Fuel_EO_CALC_OUTPUT
|  | Boiler_C_Total_Heat_Input_Per_Kg_Of_Fuel | PI Tag
|  | Boiler_D_Total_Heat_Absorbed_Per_Kg_Of_Fuel | PI Tag | UN.UO.BO-7101D.Total_Heat_Absorbed_Per_Kg_Of_Fuel_EO_CALC_OUTPUT
|  | Boiler_D_Total_Heat_Input_Per_Kg_Of_Fuel | PI Tag
|  | Boiler_E_Total_Heat_Absorbed_Per_Kg_Of_Fuel | PI Tag | UN.UO.PK-7104E.Total_Heat_Absorbed_Per_Kg_Of_Fuel_EO_CALC_OUTPUT
|  | Boiler_E_Total_Heat_Input_Per_Kg_Of_Fuel | PI Tag
|  | EG1_DEG_production_flow | PI Tag | UN.EG1.27FC7301.PV
|  | EG1_HEG_production_flow | PI Tag | UN.EG1.27FC7406.PV
|  | EG1_MEG_production_flow | PI Tag | UN.EG1.26FC6415.PV
|  | EG1_TEG_production_flow | PI Tag | UN.EG1.27FC7501.PV
|  | EG2_DEG_production_flow | PI Tag | UN.EG2.47FC7301.PV
|  | EG2_HEG_production_flow | PI Tag | UN.EG2.47FC7406.PV
|  | EG2_MEG_production_flow | PI Tag | UN.EG2.46FC6415.PV
|  | EG2_TEG_production_flow | PI Tag | UN.EG2.47FC7501.PV
|  | EG3_DEG_production_flow | PI Tag | UN.EG3.67FC7301.PV
|  | EG3_HEG_production_flow | PI Tag | UN.EG3.67FC7421.PV
|  | EG3_MEG_production_flow | PI Tag | UN.EG3.66FC6415.PV
|  | EG3_TEG_production_flow | PI Tag | UN.EG3.67FC7501.PV
|  | FUEL_GAS_From_UO_to_ETH_raw | PI Tag | UN.ETH.17FI7161.PV
|  | FUEL_GAS_From_UO_to_Flare_raw | PI Tag | UN.UO.79FC9081.PV
|  | FUEL_GAS_From_UO_to_Incinerator_raw | PI Tag | UN.UO.79FC9281.PV
|  | FUEL_GAS_From_UO_to_LAO_A | PI Tag | UN.LAO.38FI8108.PV
|  | FUEL_GAS_From_UO_to_LAO_B | PI Tag | UN.LAO.38FIC8109.PV
|  | Fuel_BLR_1_raw | PI Tag | UN.UO.BO-7101A.Boiler_Corrected_Fuel_Flow_PEEO_CALC_OUTPUT
|  | Fuel_BLR_2_raw | PI Tag | UN.UO.BO-7101B.Boiler_Corrected_Fuel_Flow_PEEO_CALC_OUTPUT
|  | Fuel_BLR_3_raw | PI Tag | UN.UO.BO-7101C.Boiler_Corrected_Fuel_Flow_PEEO_CALC_OUTPUT
|  | Fuel_BLR_4_raw | PI Tag | UN.UO.BO-7101D.Boiler_Corrected_Fuel_Flow_PEEO_CALC_OUTPUT
|  | Fuel_BLR_5_raw | PI Tag | UN.UO.PK-7104E.Boiler_Corrected_Fuel_Flow_PEEO_CALC_OUTPUT
|  | LAO_Load_raw | PI Tag | UN.LAO.31FI1014A.PV
|  | LHV | PI Tag | UN.UO.LHV_EO_CALC_OUTPUT
|  | NG_Fuel_to_EG1_raw | PI Tag | UN.EG1.29FC9301.PV
|  | NG_Fuel_to_EG2_raw | PI Tag | UN.EG2.49FC9301.PV
|  | NG_Fuel_to_EG3_raw | PI Tag | UN.EG3.69FI9304.PV
|  | Total_Ethylene_Production_ETH_Plant | PI Tag | UN.ETH.CURRPRODRATE.CPV
Total_Fuel_Imbalance | if([Whatif_running]==0,[act_Total_Fuel_Imbalance],([act_Total_Fuel_Imbalance]*[Total_Fuel_Consumption]/[act_Total_Fuel_Consumption])) | BLR_1_HPS_Gen | Inferred Tag
|  | BLR_1_Status | Inferred Tag
|  | BLR_2_HPS_Gen | Inferred Tag
|  | BLR_2_Status | Inferred Tag
|  | BLR_3_HPS_Gen | Inferred Tag
|  | BLR_3_Status | Inferred Tag
|  | BLR_4_HPS_Gen | Inferred Tag
|  | BLR_4_Status | Inferred Tag
|  | BLR_5_HPS_Gen | Inferred Tag
|  | BLR_5_Status | Inferred Tag
|  | BLR_Fuel_saving_potential | Inferred Tag
|  | BLR_Fuel_saving_potential_switch | Inferred Tag
|  | Boiler_A_Boiler_Indirect_Efficiency | Inferred Tag
|  | Boiler_A_Status | Inferred Tag
|  | Boiler_B_Boiler_Indirect_Efficiency | Inferred Tag
|  | Boiler_B_Status | Inferred Tag
|  | Boiler_C_Boiler_Indirect_Efficiency | Inferred Tag
|  | Boiler_C_Status | Inferred Tag
|  | Boiler_D_Boiler_Indirect_Efficiency | Inferred Tag
|  | Boiler_D_Status | Inferred Tag
|  | Boiler_E_Boiler_Indirect_Efficiency | Inferred Tag
|  | Boiler_E_Status | Inferred Tag
|  | CBD_energy_saving_BLR1 | Inferred Tag
|  | CBD_energy_saving_BLR2 | Inferred Tag
|  | CBD_energy_saving_BLR3 | Inferred Tag
|  | CBD_energy_saving_BLR4 | Inferred Tag
|  | CBD_energy_saving_BLR5 | Inferred Tag
|  | CBD_energy_saving_Total | Inferred Tag
|  | EG1_EOE | Inferred Tag
|  | EG2_EOE | Inferred Tag
|  | EG3_EOE | Inferred Tag
|  | EOEG1_Plant_Status | Inferred Tag
|  | EOEG2_Plant_Status | Inferred Tag
|  | EOEG3_Plant_Status | Inferred Tag
|  | ETHANE_Fuel_From_ETH_to_UO | Inferred Tag
|  | ETH_Plant_Status | Inferred Tag
|  | FUEL_GAS_From_UO_to_ETH | Inferred Tag
|  | FUEL_GAS_From_UO_to_Flare | Inferred Tag
|  | FUEL_GAS_From_UO_to_Incinerator | Inferred Tag
|  | FUEL_GAS_From_UO_to_LAO | Inferred Tag
|  | Fuel_BLR_1 | Inferred Tag
|  | Fuel_BLR_1_corrected | Inferred Tag
|  | Fuel_BLR_1_excess_o2_correction | Inferred Tag
|  | Fuel_BLR_2 | Inferred Tag
|  | Fuel_BLR_2_corrected | Inferred Tag
|  | Fuel_BLR_2_excess_o2_correction | Inferred Tag
|  | Fuel_BLR_3 | Inferred Tag
|  | Fuel_BLR_3_corrected | Inferred Tag
|  | Fuel_BLR_3_excess_o2_correction | Inferred Tag
|  | Fuel_BLR_4 | Inferred Tag
|  | Fuel_BLR_4_corrected | Inferred Tag
|  | Fuel_BLR_4_excess_o2_correction | Inferred Tag
|  | Fuel_BLR_5 | Inferred Tag
|  | Fuel_BLR_5_corrected | Inferred Tag
|  | Fuel_BLR_5_excess_o2_correction | Inferred Tag
|  | Fuel_Consumption_Plants_U_O | Inferred Tag
|  | Fuel_Consumption_Plants_changes | Inferred Tag
|  | Fuel_Consumption_Plants_fixed | Inferred Tag
|  | Fuel_generated | Inferred Tag
|  | Fuel_wrt_CBD_Saving | Inferred Tag
|  | LAO_Load | Inferred Tag
|  | LAO_Plant_Status | Inferred Tag
|  | NG_Fuel_to_EG1 | Inferred Tag
|  | NG_Fuel_to_EG2 | Inferred Tag
|  | NG_Fuel_to_EG3 | Inferred Tag
|  | TAILGAS_From_EG1_to_UO | Inferred Tag
|  | TAILGAS_From_EG2_to_UO | Inferred Tag
|  | TAILGAS_From_EG3_to_UO | Inferred Tag
|  | Total_Fuel_Consumption | Inferred Tag
|  | Total_Fuel_Consumption_without_Boilers | Inferred Tag
|  | Total_Fuel_for_Boilers_corrected | Inferred Tag
|  | Whatif_running | Inferred Tag
|  | act_Boiler_A_Boiler_Indirect_Efficiency | Inferred Tag
|  | act_Boiler_B_Boiler_Indirect_Efficiency | Inferred Tag
|  | act_Boiler_C_Boiler_Indirect_Efficiency | Inferred Tag
|  | act_Boiler_D_Boiler_Indirect_Efficiency | Inferred Tag
|  | act_Boiler_E_Boiler_Indirect_Efficiency | Inferred Tag
|  | act_Total_Fuel_Consumption | Inferred Tag
|  | act_Total_Fuel_Imbalance | Inferred Tag
|  | BLR_1_HPS_Gen_raw | PI Tag | UN.UO.71FI1101.PV
|  | BLR_2_HPS_Gen_raw | PI Tag | UN.UO.71FI1201.PV
|  | BLR_3_HPS_Gen_raw | PI Tag | UN.UO.71FI1301.PV
|  | BLR_4_HPS_Gen_raw | PI Tag | UN.UO.71FI1401.PV
|  | BLR_5_HPS_Gen_raw | PI Tag | UN.UO.71FI1501A.PV
|  | Boielr_A_Fuel_Gas_Flow | PI Tag | UN.UO.71FC1104.PV
|  | Boielr_B_Fuel_Gas_Flow | PI Tag | UN.UO.71FC1204.PV
|  | Boielr_C_Fuel_Gas_Flow | PI Tag | UN.UO.71FC1304.PV
|  | Boielr_D_Fuel_Gas_Flow | PI Tag | UN.UO.71FC1404.PV
|  | Boielr_E_Fuel_Gas_Flow | PI Tag | UN.UO.71FC1504.PV
|  | Boiler_A_Total_Heat_Absorbed_Per_Kg_Of_Fuel | PI Tag | UN.UO.BO-7101A.Total_Heat_Absorbed_Per_Kg_Of_Fuel_EO_CALC_OUTPUT
|  | Boiler_A_Total_Heat_Input_Per_Kg_Of_Fuel | PI Tag
|  | Boiler_B_Total_Heat_Absorbed_Per_Kg_Of_Fuel | PI Tag | UN.UO.BO-7101B.Total_Heat_Absorbed_Per_Kg_Of_Fuel_EO_CALC_OUTPUT
|  | Boiler_B_Total_Heat_Input_Per_Kg_Of_Fuel | PI Tag
|  | Boiler_C_Total_Heat_Absorbed_Per_Kg_Of_Fuel | PI Tag | UN.UO.BO-7101C.Total_Heat_Absorbed_Per_Kg_Of_Fuel_EO_CALC_OUTPUT
|  | Boiler_C_Total_Heat_Input_Per_Kg_Of_Fuel | PI Tag
|  | Boiler_D_Total_Heat_Absorbed_Per_Kg_Of_Fuel | PI Tag | UN.UO.BO-7101D.Total_Heat_Absorbed_Per_Kg_Of_Fuel_EO_CALC_OUTPUT
|  | Boiler_D_Total_Heat_Input_Per_Kg_Of_Fuel | PI Tag
|  | Boiler_E_Total_Heat_Absorbed_Per_Kg_Of_Fuel | PI Tag | UN.UO.PK-7104E.Total_Heat_Absorbed_Per_Kg_Of_Fuel_EO_CALC_OUTPUT
|  | Boiler_E_Total_Heat_Input_Per_Kg_Of_Fuel | PI Tag
|  | EG1_DEG_production_flow | PI Tag | UN.EG1.27FC7301.PV
|  | EG1_HEG_production_flow | PI Tag | UN.EG1.27FC7406.PV
|  | EG1_MEG_production_flow | PI Tag | UN.EG1.26FC6415.PV
|  | EG1_TEG_production_flow | PI Tag | UN.EG1.27FC7501.PV
|  | EG2_DEG_production_flow | PI Tag | UN.EG2.47FC7301.PV
|  | EG2_HEG_production_flow | PI Tag | UN.EG2.47FC7406.PV
|  | EG2_MEG_production_flow | PI Tag | UN.EG2.46FC6415.PV
|  | EG2_TEG_production_flow | PI Tag | UN.EG2.47FC7501.PV
|  | EG3_DEG_production_flow | PI Tag | UN.EG3.67FC7301.PV
|  | EG3_HEG_production_flow | PI Tag | UN.EG3.67FC7421.PV
|  | EG3_MEG_production_flow | PI Tag | UN.EG3.66FC6415.PV
|  | EG3_TEG_production_flow | PI Tag | UN.EG3.67FC7501.PV
|  | ETHANE_Fuel_From_ETH_to_UO_raw | PI Tag | UN.UO.74FI4001.PV
|  | FUEL_GAS_From_UO_to_ETH_raw | PI Tag | UN.ETH.17FI7161.PV
|  | FUEL_GAS_From_UO_to_Flare_raw | PI Tag | UN.UO.79FC9081.PV
|  | FUEL_GAS_From_UO_to_Incinerator_raw | PI Tag | UN.UO.79FC9281.PV
|  | FUEL_GAS_From_UO_to_LAO_A | PI Tag | UN.LAO.38FI8108.PV
|  | FUEL_GAS_From_UO_to_LAO_B | PI Tag | UN.LAO.38FIC8109.PV
|  | Fuel_BLR_1_raw | PI Tag | UN.UO.BO-7101A.Boiler_Corrected_Fuel_Flow_PEEO_CALC_OUTPUT
|  | Fuel_BLR_2_raw | PI Tag | UN.UO.BO-7101B.Boiler_Corrected_Fuel_Flow_PEEO_CALC_OUTPUT
|  | Fuel_BLR_3_raw | PI Tag | UN.UO.BO-7101C.Boiler_Corrected_Fuel_Flow_PEEO_CALC_OUTPUT
|  | Fuel_BLR_4_raw | PI Tag | UN.UO.BO-7101D.Boiler_Corrected_Fuel_Flow_PEEO_CALC_OUTPUT
|  | Fuel_BLR_5_raw | PI Tag | UN.UO.PK-7104E.Boiler_Corrected_Fuel_Flow_PEEO_CALC_OUTPUT
|  | LAO_Load_raw | PI Tag | UN.LAO.31FI1014A.PV
|  | LHV | PI Tag | UN.UO.LHV_EO_CALC_OUTPUT
|  | NATURAL_GAS_Import_CTM_raw | PI Tag | UN.UO.83FI0002TOT.Input
|  | NG_Fuel_to_EG1_raw | PI Tag | UN.EG1.29FC9301.PV
|  | NG_Fuel_to_EG2_raw | PI Tag | UN.EG2.49FC9301.PV
|  | NG_Fuel_to_EG3_raw | PI Tag | UN.EG3.69FI9304.PV
|  | TAILGAS_From_EG1_to_UO_raw | PI Tag | UN.EG1.29FI9304.PV
|  | TAILGAS_From_EG2_to_UO_raw | PI Tag | UN.EG2.49FI9304.PV
|  | TAILGAS_From_EG3_to_UO_raw | PI Tag | UN.EG3.69FI9305.PV
|  | Total_Ethylene_Production_ETH_Plant | PI Tag | UN.ETH.CURRPRODRATE.CPV
Total_Energy_Bill | [Power_Bill]+[Fuel_Bill]+[DMW_Bill]+[CW_Chem_bill] | Air_Compressor_Motor_B_Power | Inferred Tag
|  | Air_Compressor_Motor_B_Status | Inferred Tag
|  | Air_Compressor_Motor_C_Power | Inferred Tag
|  | Air_Compressor_Motor_C_Status | Inferred Tag
|  | BFW_A_Motor_Power | Inferred Tag
|  | BFW_A_Motor_Status | Inferred Tag
|  | BFW_D_Motor_Power | Inferred Tag
|  | BFW_D_Motor_Status | Inferred Tag
|  | BFW_F_Motor_Power | Inferred Tag
|  | BFW_F_Motor_Status | Inferred Tag
|  | CW_Chem_bill | Inferred Tag
|  | CW_Closed_circuit_chem_cost_per_hr | Inferred Tag
|  | CW_Demand_Header_2 | Inferred Tag
|  | CW_Drives_Running | Inferred Tag
|  | CW_Motor_7814A_Power | Inferred Tag
|  | CW_Motor_7814A_Status | Inferred Tag
|  | CW_Motor_7814B_Power | Inferred Tag
|  | CW_Motor_7814B_Status | Inferred Tag
|  | CW_Motor_7814C_Power | Inferred Tag
|  | CW_Motor_7814C_Status | Inferred Tag
|  | CW_Motor_C_Power | Inferred Tag
|  | CW_Motor_C_Status | Inferred Tag
|  | CW_Motor_D_Power | Inferred Tag
|  | CW_Motor_D_Status | Inferred Tag
|  | CW_Motor_E_Power | Inferred Tag
|  | CW_Motor_E_Status | Inferred Tag
|  | CW_Motor_F_Power | Inferred Tag
|  | CW_Motor_F_Status | Inferred Tag
|  | CW_TO_CO2 | Inferred Tag
|  | CW_TO_EG1 | Inferred Tag
|  | CW_TO_EG1_totalizer_delta | Inferred Tag
|  | CW_TO_EG1_totalizer_lag | Inferred Tag
|  | CW_TO_LAO | Inferred Tag
|  | CW_TO_UTILITIES | Inferred Tag
|  | CW_Turbine_A_Status | Inferred Tag
|  | CW_Turbine_B_Status | Inferred Tag
|  | CW_Turbine_G_Status | Inferred Tag
|  | DMW_Bill | Inferred Tag
|  | DMW_Makeup | Inferred Tag
|  | DMW_Motor_B_Power | Inferred Tag
|  | DMW_Pump_Motor_B_Status | Inferred Tag
|  | DMW_Rate | Inferred Tag
|  | DMW_Turbine_A_Status | Inferred Tag
|  | DMW_Turbine_C_Status | Inferred Tag
|  | EG1_EOE | Inferred Tag
|  | EG2_EOE | Inferred Tag
|  | EOEG1_Plant_Status | Inferred Tag
|  | FDF_A_Motor_Power | Inferred Tag
|  | FDF_A_Motor_Status | Inferred Tag
|  | FDF_B_Motor_Power | Inferred Tag
|  | FDF_B_Motor_Status | Inferred Tag
|  | Fuel_Bill | Inferred Tag
|  | Fuel_Rate | Inferred Tag
|  | LAO_Load | Inferred Tag
|  | LAO_Plant_Status | Inferred Tag
|  | Power_Bill | Inferred Tag
|  | Power_Consumption_Plant_U_O | Inferred Tag
|  | Power_Rate | Inferred Tag
|  | Power_to_Utility | Inferred Tag
|  | Sea_CT_Fan_8028_status | Inferred Tag
|  | Sea_CT_Fan_8029_status | Inferred Tag
|  | Sea_CT_Fan_8030_status | Inferred Tag
|  | Sea_CT_Fan_8031_status | Inferred Tag
|  | Sea_CT_Fan_8032_status | Inferred Tag
|  | Sea_CT_Fan_8033_status | Inferred Tag
|  | Sea_CT_Fan_8034_status | Inferred Tag
|  | Sea_CT_Fan_8035_status | Inferred Tag
|  | Sea_CT_Fan_8036_status | Inferred Tag
|  | Sea_CT_Fan_8037_status | Inferred Tag
|  | Sea_CT_Fan_8038_status | Inferred Tag
|  | Sea_CT_Fan_8039_status | Inferred Tag
|  | Sea_CT_Fan_8040_status | Inferred Tag
|  | Sea_CT_Fan_8041_status | Inferred Tag
|  | Sea_CT_Fan_8409_status | Inferred Tag
|  | Sea_CT_Fan_8410_status | Inferred Tag
|  | Sea_CT_Fan_8411_status | Inferred Tag
|  | Sea_CT_Fan_8412_status | Inferred Tag
|  | Sea_CT_Fan_8413_status | Inferred Tag
|  | Sea_CT_Fan_8414_status | Inferred Tag
|  | Sea_CT_Fan_8602_status | Inferred Tag
|  | Sea_CT_Fan_8604_status | Inferred Tag
|  | Sea_CT_Fan_8606_status | Inferred Tag
|  | Sea_CT_Fan_8608_status | Inferred Tag
|  | Sea_CT_Fan_8610_status | Inferred Tag
|  | Sea_CT_Fan_8612_status | Inferred Tag
|  | Sea_CT_Fan_8626_status | Inferred Tag
|  | Sea_CT_Fan_8627_status | Inferred Tag
|  | Sea_CT_Fan_8628_status | Inferred Tag
|  | Sea_CT_Fan_8629_status | Inferred Tag
|  | Sea_CT_Fan_8630_status | Inferred Tag
|  | Sea_CT_Fan_8631_status | Inferred Tag
|  | Sea_CT_Fan_8632_status | Inferred Tag
|  | Sea_CT_Fan_8633_status | Inferred Tag
|  | Sea_CT_Fan_8634_status | Inferred Tag
|  | Sea_CT_Fan_8635_status | Inferred Tag
|  | Sea_CT_Fan_power | Inferred Tag
|  | Sea_CT_Fans_13_24 | Inferred Tag
|  | Sea_CT_Fans_1_12 | Inferred Tag
|  | Sea_CT_Fans_25_36 | Inferred Tag
|  | Sea_CT_Fans_all | Inferred Tag
|  | Sea_water_cost | Inferred Tag
|  | Sea_water_makeup_CW | Inferred Tag
|  | Seawater_Blowdown_from_CT_7801 | Inferred Tag
|  | Seawater_Blowdown_from_CT_7802 | Inferred Tag
|  | Total_CW_Demand | Inferred Tag
|  | Total_CW_Demand_including_EG3 | Inferred Tag
|  | Total_CW_Motors_Header_2_Running | Inferred Tag
|  | Total_DMW_Demand | Inferred Tag
|  | Total_Power_Consumption_U_O | Inferred Tag
|  | Total_Power_for_Drives | Inferred Tag
|  | UO_Plant_Status | Inferred Tag
|  | UO_Power_Consumption_without_Drives | Inferred Tag
|  | VHP_BFW_A_Motor_Power | Inferred Tag
|  | VHP_BFW_A_Motor_Status | Inferred Tag
|  | Voltage_LP | Inferred Tag
|  | power_factor | Inferred Tag
|  | Air_Compressor_B_Discharge_Pressure | PI Tag | UN.UO.72PC2009.PV
|  | Air_Compressor_C_Discharge_Pressure | PI Tag | UN.UO.72PC2015.PV
|  | Air_Compressor_Motor_B_Amperes | PI Tag | UN.UO.72II2001A.PV
|  | Air_Compressor_Motor_C_Amperes | PI Tag | UN.UO.72II2002A.PV
|  | BFW_A_AMPS | PI Tag | UN.UO.71II1001.PV
|  | BFW_A_Bearing_temp | PI Tag | UN.UO.71TI1016A.PV
|  | BFW_A_Vibrations | PI Tag | UN.UO.71VI1002A.PV
|  | BFW_D_AMPS | PI Tag | UN.UO.71II1002.PV
|  | BFW_D_Bearing_temp | PI Tag | UN.UO.71TI1020A.PV
|  | BFW_D_Vibrations | PI Tag | UN.UO.71VI1006A.PV
|  | Bearing_Temperature_PM_7814A | PI Tag | UN.UO.78TI8776A.PV
|  | Bearing_Temperature_PM_7814B | PI Tag | UN.UO.78TI8776B.PV
|  | Bearing_Temperature_PM_7814C | PI Tag | UN.UO.78TI8776C.PV
|  | CW_Header_2_Pressure | PI Tag | UN.UO.78PI8502.PV
|  | CW_Makeup_1 | PI Tag | UN.UO.78FI8043U
|  | CW_Makeup_2 | PI Tag | UN.UO.78FI8216.PV
|  | CW_Motor_C_Winding_temp | PI Tag | UN.UO.78TI8180.PV
|  | CW_Motor_D_Winding_temp | PI Tag | UN.UO.78TI8185.PV
|  | CW_Motor_E_Winding_temp | PI Tag | UN.UO.78TI8190.PV
|  | CW_Motor_F_Winding_temp | PI Tag | UN.UO.78TI8195.PV
|  | CW_TO_EG1_totalizer | PI Tag | UN.EG1.29FQI9101.PV
|  | CW_TO_EG2 | PI Tag | UN.EG2.49FI9101.PV
|  | CW_TO_ETH | PI Tag | UN.ETH.17FI7060.PV
|  | CW_TO_LAO_raw | PI Tag | UN.LAO.39FI9301.PV
|  | CW_TO_UTILITIES_raw | PI Tag | UN.UO.70FI0002.PV
|  | CW_Turbine_A_RPM | PI Tag | UN.UO.78SI8001.PV
|  | CW_Turbine_A_Steam | PI Tag | UN.UO.78FI8085.PV
|  | CW_Turbine_B_RPM | PI Tag | UN.UO.78SI8003.PV
|  | CW_Turbine_B_Steam | PI Tag | UN.UO.78FI8086.PV
|  | CW_Turbine_G_RPM | PI Tag | UN.UO.78SI8600.PV
|  | CW_Turbine_G_Steam | PI Tag | UN.UO.78FI8623.PV
|  | Cold_Seawater_Blowdown_CT_7801 | PI Tag | UN.UO.78FI8220.PV
|  | Cool_Seawater_Blowdown_CT_7802 | PI Tag | UN.UO.78FI8601
|  | DMW_MAKEUP_Near_Clean_Condensate_Header | PI Tag | UN.UO.71FI1051.PV
|  | DMW_MAKEUP_Near_Suspect_Condensate_Header | PI Tag | UN.UO.71FI1095.PV
|  | DMW_Turbine_A_RPM | PI Tag | UN.UO.73SI3001.PV
|  | DMW_Turbine_A_Steam_raw | PI Tag | UN.UO.73FI3025.PV
|  | DMW_Turbine_C_RPM | PI Tag | UN.UO.73SI3002.PV
|  | DMW_Turbine_C_Steam_raw | PI Tag | UN.UO.73FI3026.PV
|  | EG1_DEG_production_flow | PI Tag | UN.EG1.27FC7301.PV
|  | EG1_HEG_production_flow | PI Tag | UN.EG1.27FC7406.PV
|  | EG1_MEG_production_flow | PI Tag | UN.EG1.26FC6415.PV
|  | EG1_TEG_production_flow | PI Tag | UN.EG1.27FC7501.PV
|  | EG2_DEG_production_flow | PI Tag | UN.EG2.47FC7301.PV
|  | EG2_HEG_production_flow | PI Tag | UN.EG2.47FC7406.PV
|  | EG2_MEG_production_flow | PI Tag | UN.EG2.46FC6415.PV
|  | EG2_TEG_production_flow | PI Tag | UN.EG2.47FC7501.PV
|  | FDF_A_AMPS | PI Tag | UN.UO.71II1101A.PV
|  | FDF_B_AMPS | PI Tag | UN.UO.71II1201A.PV
|  | Hot_Seawater_Blowdown_CT_7802 | PI Tag | UN.UO.78FI8219.PV
|  | LAO_Load_raw | PI Tag | UN.LAO.31FI1014A.PV
|  | LHV | PI Tag | UN.UO.LHV_EO_CALC_OUTPUT
|  | New_Cold_Seawater_Blowdown_CT_7802 | PI Tag | UN.UO.78FI8218.PV
|  | PM7103F_CWP_MTR_BEARING | PI Tag | UN.UO.71TI1861.PV
|  | PM7801C_CWP_MTR_BEARING | PI Tag | UN.UO.78TI8178A.PV
|  | PM7801D_CWP_MTR_BEARING | PI Tag | UN.UO.78TI8183A.PV
|  | PM7801E_CWP_MTR_BEARING | PI Tag | UN.UO.78TI8188A.PV
|  | PM7801F_CWP_MTR_BEARING | PI Tag | UN.UO.78TI8193A.PV
|  | Sea_CT_Fan_8028 | PI Tag | UN.UO.78XL8028.PV
|  | Sea_CT_Fan_8029 | PI Tag | UN.UO.78XL8029.PV
|  | Sea_CT_Fan_8030 | PI Tag | UN.UO.78XL8030.PV
|  | Sea_CT_Fan_8031 | PI Tag | UN.UO.78XL8031.PV
|  | Sea_CT_Fan_8032 | PI Tag | UN.UO.78XL8032.PV
|  | Sea_CT_Fan_8033 | PI Tag | UN.UO.78XL8033.PV
|  | Sea_CT_Fan_8034 | PI Tag | UN.UO.78XL8034.PV
|  | Sea_CT_Fan_8035 | PI Tag | UN.UO.78XL8035.PV
|  | Sea_CT_Fan_8036 | PI Tag | UN.UO.78XL8036.PV
|  | Sea_CT_Fan_8037 | PI Tag | UN.UO.78XL8037.PV
|  | Sea_CT_Fan_8038 | PI Tag | UN.UO.78XL8038.PV
|  | Sea_CT_Fan_8039 | PI Tag | UN.UO.78XL8039.PV
|  | Sea_CT_Fan_8040 | PI Tag | UN.UO.78XL8040.PV
|  | Sea_CT_Fan_8041 | PI Tag | UN.UO.78XL8041.PV
|  | Sea_CT_Fan_8409 | PI Tag | UN.UO.78XL8409.PV
|  | Sea_CT_Fan_8410 | PI Tag | UN.UO.78XL8410.PV
|  | Sea_CT_Fan_8411 | PI Tag | UN.UO.78XL8411.PV
|  | Sea_CT_Fan_8412 | PI Tag | UN.UO.78XL8412.PV
|  | Sea_CT_Fan_8413 | PI Tag | UN.UO.78XL8413.PV
|  | Sea_CT_Fan_8414 | PI Tag | UN.UO.78XL8414.PV
|  | Sea_CT_Fan_8602 | PI Tag | UN.UO.78XL8602.PV
|  | Sea_CT_Fan_8604 | PI Tag | UN.UO.78XL8604.PV
|  | Sea_CT_Fan_8606 | PI Tag | UN.UO.78XL8606.PV
|  | Sea_CT_Fan_8608 | PI Tag | UN.UO.78XL8608.PV
|  | Sea_CT_Fan_8610 | PI Tag | UN.UO.78XL8610.PV
|  | Sea_CT_Fan_8612 | PI Tag | UN.UO.78XL8612.PV
|  | Sea_CT_Fan_8626 | PI Tag | UN.UO.78XL8626.PV
|  | Sea_CT_Fan_8627 | PI Tag | UN.UO.78XL8627.PV
|  | Sea_CT_Fan_8628 | PI Tag | UN.UO.78XL8628.PV
|  | Sea_CT_Fan_8629 | PI Tag | UN.UO.78XL8629.PV
|  | Sea_CT_Fan_8630 | PI Tag | UN.UO.78XL8630.PV
|  | Sea_CT_Fan_8631 | PI Tag | UN.UO.78XL8631.PV
|  | Sea_CT_Fan_8632 | PI Tag | UN.UO.78XL8632.PV
|  | Sea_CT_Fan_8633 | PI Tag | UN.UO.78XL8633.PV
|  | Sea_CT_Fan_8634 | PI Tag | UN.UO.78XL8634.PV
|  | Sea_CT_Fan_8635 | PI Tag | UN.UO.78XL8635.PV
|  | Seawater_Blowdown_CT_7801 | PI Tag | UN.UO.78FC8010.PV
|  | Total_DMW_Demand_raw | PI Tag | UN.UO.73FC3001.PV
|  | Utilities_plant_status | PI Tag | UN.UO.UN80-01.Plant_Status_PEEO_CALC_OUTPUT
|  | VHP_BFW_A_AMPS | PI Tag | UN.UO.71II1003.PV
|  | VHP_BFW_A_Discharge_flow | PI Tag | UN.UO.71FC1027.PV
|  | VHP_BFW_A_Vibration | PI Tag | UN.UO.71VI1012A.PV
Total_DMW_Demand | [Total_DMW_Demand_raw]/1000 | Total_DMW_Demand_raw | PI Tag | UN.UO.73FC3001.PV
Total_Power_Consumption_Energy | [Total_Power_Consumption]*3.6 | Air_Compressor_Motor_B_Power | Inferred Tag
|  | Air_Compressor_Motor_B_Status | Inferred Tag
|  | Air_Compressor_Motor_C_Power | Inferred Tag
|  | Air_Compressor_Motor_C_Status | Inferred Tag
|  | BFW_A_Motor_Power | Inferred Tag
|  | BFW_A_Motor_Status | Inferred Tag
|  | BFW_D_Motor_Power | Inferred Tag
|  | BFW_D_Motor_Status | Inferred Tag
|  | BFW_F_Motor_Power | Inferred Tag
|  | BFW_F_Motor_Status | Inferred Tag
|  | CO2_Load | Inferred Tag
|  | CO2_Plant_Status | Inferred Tag
|  | CO2_Power_Consumption | Inferred Tag
|  | CW_Motor_C_Power | Inferred Tag
|  | CW_Motor_C_Status | Inferred Tag
|  | CW_Motor_D_Power | Inferred Tag
|  | CW_Motor_D_Status | Inferred Tag
|  | CW_Motor_E_Power | Inferred Tag
|  | CW_Motor_E_Status | Inferred Tag
|  | CW_Motor_F_Power | Inferred Tag
|  | CW_Motor_F_Status | Inferred Tag
|  | DMW_Motor_B_Power | Inferred Tag
|  | DMW_Pump_Motor_B_Status | Inferred Tag
|  | DMW_Turbine_A_Status | Inferred Tag
|  | DMW_Turbine_C_Status | Inferred Tag
|  | EG1_EOE | Inferred Tag
|  | EG2_EOE | Inferred Tag
|  | EG3_EOE | Inferred Tag
|  | EOEG1_Plant_Status | Inferred Tag
|  | EOEG2_Plant_Status | Inferred Tag
|  | EOEG3_Plant_Status | Inferred Tag
|  | EOEG_1_Power_Consumption | Inferred Tag
|  | EOEG_2_Power_Consumption | Inferred Tag
|  | EOEG_3_Power_Consumption | Inferred Tag
|  | ETH_Plant_Status | Inferred Tag
|  | ETH_Power_Consumption | Inferred Tag
|  | FDF_A_Motor_Power | Inferred Tag
|  | FDF_A_Motor_Status | Inferred Tag
|  | FDF_B_Motor_Power | Inferred Tag
|  | FDF_B_Motor_Status | Inferred Tag
|  | LAO_Load | Inferred Tag
|  | LAO_Plant_Status | Inferred Tag
|  | LAO_Power_Consumption | Inferred Tag
|  | Power_Consumption_Plant_U_O | Inferred Tag
|  | Power_Consumption_Plants | Inferred Tag
|  | Power_to_CO2 | Inferred Tag
|  | Power_to_EG_1 | Inferred Tag
|  | Power_to_EG_2 | Inferred Tag
|  | Power_to_EG_3 | Inferred Tag
|  | Power_to_ETH | Inferred Tag
|  | Power_to_LAO | Inferred Tag
|  | Power_to_Utility | Inferred Tag
|  | Total_DMW_Demand | Inferred Tag
|  | Total_Power_Consumption | Inferred Tag
|  | Total_Power_Consumption_without_Drives | Inferred Tag
|  | Total_Power_for_Drives | Inferred Tag
|  | UO_Plant_Status | Inferred Tag
|  | UO_Power_Consumption_without_Drives | Inferred Tag
|  | VHP_BFW_A_Motor_Power | Inferred Tag
|  | VHP_BFW_A_Motor_Status | Inferred Tag
|  | Voltage_LP | Inferred Tag
|  | power_factor | Inferred Tag
|  | Air_Compressor_B_Discharge_Pressure | PI Tag | UN.UO.72PC2009.PV
|  | Air_Compressor_C_Discharge_Pressure | PI Tag | UN.UO.72PC2015.PV
|  | Air_Compressor_Motor_B_Amperes | PI Tag | UN.UO.72II2001A.PV
|  | Air_Compressor_Motor_C_Amperes | PI Tag | UN.UO.72II2002A.PV
|  | BFW_A_AMPS | PI Tag | UN.UO.71II1001.PV
|  | BFW_A_Bearing_temp | PI Tag | UN.UO.71TI1016A.PV
|  | BFW_A_Vibrations | PI Tag | UN.UO.71VI1002A.PV
|  | BFW_D_AMPS | PI Tag | UN.UO.71II1002.PV
|  | BFW_D_Bearing_temp | PI Tag | UN.UO.71TI1020A.PV
|  | BFW_D_Vibrations | PI Tag | UN.UO.71VI1006A.PV
|  | CO2_Load_raw | PI Tag | UN.UO.50FI0253_HS
|  | CW_Motor_C_Winding_temp | PI Tag | UN.UO.78TI8180.PV
|  | CW_Motor_D_Winding_temp | PI Tag | UN.UO.78TI8185.PV
|  | CW_Motor_E_Winding_temp | PI Tag | UN.UO.78TI8190.PV
|  | CW_Motor_F_Winding_temp | PI Tag | UN.UO.78TI8195.PV
|  | DMW_Turbine_A_RPM | PI Tag | UN.UO.73SI3001.PV
|  | DMW_Turbine_A_Steam_raw | PI Tag | UN.UO.73FI3025.PV
|  | DMW_Turbine_C_RPM | PI Tag | UN.UO.73SI3002.PV
|  | DMW_Turbine_C_Steam_raw | PI Tag | UN.UO.73FI3026.PV
|  | EG1_DEG_production_flow | PI Tag | UN.EG1.27FC7301.PV
|  | EG1_HEG_production_flow | PI Tag | UN.EG1.27FC7406.PV
|  | EG1_MEG_production_flow | PI Tag | UN.EG1.26FC6415.PV
|  | EG1_TEG_production_flow | PI Tag | UN.EG1.27FC7501.PV
|  | EG2_DEG_production_flow | PI Tag | UN.EG2.47FC7301.PV
|  | EG2_HEG_production_flow | PI Tag | UN.EG2.47FC7406.PV
|  | EG2_MEG_production_flow | PI Tag | UN.EG2.46FC6415.PV
|  | EG2_TEG_production_flow | PI Tag | UN.EG2.47FC7501.PV
|  | EG3_DEG_production_flow | PI Tag | UN.EG3.67FC7301.PV
|  | EG3_HEG_production_flow | PI Tag | UN.EG3.67FC7421.PV
|  | EG3_MEG_production_flow | PI Tag | UN.EG3.66FC6415.PV
|  | EG3_TEG_production_flow | PI Tag | UN.EG3.67FC7501.PV
|  | FDF_A_AMPS | PI Tag | UN.UO.71II1101A.PV
|  | FDF_B_AMPS | PI Tag | UN.UO.71II1201A.PV
|  | LAO_Load_raw | PI Tag | UN.LAO.31FI1014A.PV
|  | PM7103F_CWP_MTR_BEARING | PI Tag | UN.UO.71TI1861.PV
|  | PM7801C_CWP_MTR_BEARING | PI Tag | UN.UO.78TI8178A.PV
|  | PM7801D_CWP_MTR_BEARING | PI Tag | UN.UO.78TI8183A.PV
|  | PM7801E_CWP_MTR_BEARING | PI Tag | UN.UO.78TI8188A.PV
|  | PM7801F_CWP_MTR_BEARING | PI Tag | UN.UO.78TI8193A.PV
|  | Total_DMW_Demand_raw | PI Tag | UN.UO.73FC3001.PV
|  | Total_Ethylene_Production_ETH_Plant | PI Tag | UN.ETH.CURRPRODRATE.CPV
|  | Utilities_plant_status | PI Tag | UN.UO.UN80-01.Plant_Status_PEEO_CALC_OUTPUT
|  | VHP_BFW_A_AMPS | PI Tag | UN.UO.71II1003.PV
|  | VHP_BFW_A_Discharge_flow | PI Tag | UN.UO.71FC1027.PV
|  | VHP_BFW_A_Vibration | PI Tag | UN.UO.71VI1012A.PV
Total_Ethylene_Load | [Furnace1_Feed]+[Furnace2_Feed]+[Furnace3_Feed]+[Furnace4_Feed]+[Furnace5_Feed]+[Furnace6_Feed]+[Furnace7_Feed]+[Furnace8_Feed]+[Furnace9_Feed] | Furnace1_Feed | Inferred Tag
|  | Furnace2_Feed | Inferred Tag
|  | Furnace3_Feed | Inferred Tag
|  | Furnace4_Feed | Inferred Tag
|  | Furnace5_Feed | Inferred Tag
|  | Furnace6_Feed | Inferred Tag
|  | Furnace7_Feed | Inferred Tag
|  | Furnace8_Feed | Inferred Tag
|  | Furnace9_Feed | Inferred Tag
|  | FUR_1_PASS_1_ETHANE_FEED | PI Tag | UN.ETH.11FC1162A.PV
|  | FUR_1_PASS_2_ETHANE_FEED | PI Tag | UN.ETH.11FC1262A.PV
|  | FUR_1_PASS_3_ETHANE_FEED | PI Tag | UN.ETH.11FC1362A.PV
|  | FUR_1_PASS_4_ETHANE_FEED | PI Tag | UN.ETH.11FC1462A.PV
|  | FUR_1_PASS_5_ETHANE_FEED | PI Tag | UN.ETH.11FC1562A.PV
|  | FUR_1_PASS_6_ETHANE_FEED | PI Tag | UN.ETH.11FC1662A.PV
|  | FUR_1_PASS_7_ETHANE_FEED | PI Tag | UN.ETH.11FC1762A.PV
|  | FUR_1_PASS_8_ETHANE_FEED | PI Tag | UN.ETH.11FC1862A.PV
|  | FUR_2_PASS_1_ETHANE_FEED | PI Tag | UN.ETH.11FC1162B.PV
|  | FUR_2_PASS_2_ETHANE_FEED | PI Tag | UN.ETH.11FC1262B.PV
|  | FUR_2_PASS_3_ETHANE_FEED | PI Tag | UN.ETH.11FC1362B.PV
|  | FUR_2_PASS_4_ETHANE_FEED | PI Tag | UN.ETH.11FC1462B.PV
|  | FUR_2_PASS_5_ETHANE_FEED | PI Tag | UN.ETH.11FC1562B.PV
|  | FUR_2_PASS_6_ETHANE_FEED | PI Tag | UN.ETH.11FC1662B.PV
|  | FUR_2_PASS_7_ETHANE_FEED | PI Tag | UN.ETH.11FC1762B.PV
|  | FUR_2_PASS_8_ETHANE_FEED | PI Tag | UN.ETH.11FC1862B.PV
|  | FUR_3_PASS_1_ETHANE_FEED | PI Tag | UN.ETH.11FC1162C.PV
|  | FUR_3_PASS_2_ETHANE_FEED | PI Tag | UN.ETH.11FC1262C.PV
|  | FUR_3_PASS_3_ETHANE_FEED | PI Tag | UN.ETH.11FC1362C.PV
|  | FUR_3_PASS_4_ETHANE_FEED | PI Tag | UN.ETH.11FC1462C.PV
|  | FUR_3_PASS_5_ETHANE_FEED | PI Tag | UN.ETH.11FC1562C.PV
|  | FUR_3_PASS_6_ETHANE_FEED | PI Tag | UN.ETH.11FC1662C.PV
|  | FUR_3_PASS_7_ETHANE_FEED | PI Tag | UN.ETH.11FC1762C.PV
|  | FUR_3_PASS_8_ETHANE_FEED | PI Tag | UN.ETH.11FC1862C.PV
|  | FUR_4_PASS_1_ETHANE_FEED | PI Tag | UN.ETH.11FC1162D.PV
|  | FUR_4_PASS_2_ETHANE_FEED | PI Tag | UN.ETH.11FC1262D.PV
|  | FUR_4_PASS_3_ETHANE_FEED | PI Tag | UN.ETH.11FC1362D.PV
|  | FUR_4_PASS_4_ETHANE_FEED | PI Tag | UN.ETH.11FC1462D.PV
|  | FUR_4_PASS_5_ETHANE_FEED | PI Tag | UN.ETH.11FC1562D.PV
|  | FUR_4_PASS_6_ETHANE_FEED | PI Tag | UN.ETH.11FC1662D.PV
|  | FUR_4_PASS_7_ETHANE_FEED | PI Tag | UN.ETH.11FC1762D.PV
|  | FUR_4_PASS_8_ETHANE_FEED | PI Tag | UN.ETH.11FC1862D.PV
|  | FUR_5_PASS_1_ETHANE_FEED | PI Tag | UN.ETH.11FC1162E.PV
|  | FUR_5_PASS_2_ETHANE_FEED | PI Tag | UN.ETH.11FC1262E.PV
|  | FUR_5_PASS_3_ETHANE_FEED | PI Tag | UN.ETH.11FC1362E.PV
|  | FUR_5_PASS_4_ETHANE_FEED | PI Tag | UN.ETH.11FC1462E.PV
|  | FUR_5_PASS_5_ETHANE_FEED | PI Tag | UN.ETH.11FC1562E.PV
|  | FUR_5_PASS_6_ETHANE_FEED | PI Tag | UN.ETH.11FC1662E.PV
|  | FUR_5_PASS_7_ETHANE_FEED | PI Tag | UN.ETH.11FC1762E.PV
|  | FUR_5_PASS_8_ETHANE_FEED | PI Tag | UN.ETH.11FC1862E.PV
|  | FUR_6_PASS_1_ETHANE_FEED | PI Tag | UN.ETH.11FC1162F.PV
|  | FUR_6_PASS_2_ETHANE_FEED | PI Tag | UN.ETH.11FC1262F.PV
|  | FUR_6_PASS_3_ETHANE_FEED | PI Tag | UN.ETH.11FC1362F.PV
|  | FUR_6_PASS_4_ETHANE_FEED | PI Tag | UN.ETH.11FC1462F.PV
|  | FUR_6_PASS_5_ETHANE_FEED | PI Tag | UN.ETH.11FC1562F.PV
|  | FUR_6_PASS_6_ETHANE_FEED | PI Tag | UN.ETH.11FC1662F.PV
|  | FUR_6_PASS_7_ETHANE_FEED | PI Tag | UN.ETH.11FC1762F.PV
|  | FUR_6_PASS_8_ETHANE_FEED | PI Tag | UN.ETH.11FC1862F.PV
|  | FUR_7_PASS_1_ETHANE_FEED | PI Tag | UN.ETH.11FC1162G.PV
|  | FUR_7_PASS_2_ETHANE_FEED | PI Tag | UN.ETH.11FC1262G.PV
|  | FUR_7_PASS_3_ETHANE_FEED | PI Tag | UN.ETH.11FC1362G.PV
|  | FUR_7_PASS_4_ETHANE_FEED | PI Tag | UN.ETH.11FC1462G.PV
|  | FUR_7_PASS_5_ETHANE_FEED | PI Tag | UN.ETH.11FC1562G.PV
|  | FUR_7_PASS_6_ETHANE_FEED | PI Tag | UN.ETH.11FC1662G.PV
|  | FUR_7_PASS_7_ETHANE_FEED | PI Tag | UN.ETH.11FC1762G.PV
|  | FUR_7_PASS_8_ETHANE_FEED | PI Tag | UN.ETH.11FC1862G.PV
|  | FUR_8_PASS_1_ETHANE_FEED | PI Tag | UN.ETH.11FC1162H.PV
|  | FUR_8_PASS_2_ETHANE_FEED | PI Tag | UN.ETH.11FC1262H.PV
|  | FUR_8_PASS_3_ETHANE_FEED | PI Tag | UN.ETH.11FC1362H.PV
|  | FUR_8_PASS_4_ETHANE_FEED | PI Tag | UN.ETH.11FC1462H.PV
|  | FUR_8_PASS_5ETHANE_FEED | PI Tag | UN.ETH.11FC1562H.PV
|  | FUR_8_PASS_6_ETHANE_FEED | PI Tag | UN.ETH.11FC1662H.PV
|  | FUR_8_PASS_7_ETHANE_FEED | PI Tag | UN.ETH.11FC1762H.PV
|  | FUR_8_PASS_8_ETHANE_FEED | PI Tag | UN.ETH.11FC1862H.PV
|  | FUR_9_PASS_1_ETHANE_FEED | PI Tag | UN.ETH.11FC1162J.PV
|  | FUR_9_PASS_2_ETHANE_FEED | PI Tag | UN.ETH.11FC1262J.PV
|  | FUR_9_PASS_3_ETHANE_FEED | PI Tag | UN.ETH.11FC1362J.PV
|  | FUR_9_PASS_4_ETHANE_FEED | PI Tag | UN.ETH.11FC1462J.PV
|  | FUR_9_PASS_5ETHANE_FEED | PI Tag | UN.ETH.11FC1562J.PV
|  | FUR_9_PASS_6_ETHANE_FEED | PI Tag | UN.ETH.11FC1662J.PV
|  | FUR_9_PASS_7_ETHANE_FEED | PI Tag | UN.ETH.11FC1762J.PV
|  | FUR_9_PASS_8_ETHANE_FEED | PI Tag | UN.ETH.11FC1862J.PV
Total_Furnace_fuel | [Furnace_A_Fuel_gas_flow]*[Furnace_1_Status]+[Furnace_B_Fuel_gas_flow]*[Furnace_2_Status]+[Furnace_C_Fuel_gas_flow]*[Furnace_3_Status]+[Furnace_D_Fuel_gas_flow]*[Furnace_4_Status]+[Furnace_E_Fuel_gas_flow]*[Furnace_5_Status]+[Furnace_F_Fuel_gas_flow]*[Furnace_6_Status]+[Furnace_G_Fuel_gas_flow]*[Furnace_7_Status]+[Furnace_H_Fuel_gas_flow]*[Furnace_8_Status]+[Furnace_J_Fuel_gas_flow]*[Furnace_9_Status] | Furnace_1_Status | Inferred Tag
|  | Furnace_1_Status_PIAF | Inferred Tag
|  | Furnace_2_Status | Inferred Tag
|  | Furnace_2_Status_PIAF | Inferred Tag
|  | Furnace_3_Status | Inferred Tag
|  | Furnace_3_Status_PIAF | Inferred Tag
|  | Furnace_4_Status | Inferred Tag
|  | Furnace_4_Status_PIAF | Inferred Tag
|  | Furnace_5_Status | Inferred Tag
|  | Furnace_5_Status_PIAF | Inferred Tag
|  | Furnace_6_Status | Inferred Tag
|  | Furnace_6_Status_PIAF | Inferred Tag
|  | Furnace_7_Status | Inferred Tag
|  | Furnace_7_Status_PIAF | Inferred Tag
|  | Furnace_8_Status | Inferred Tag
|  | Furnace_8_Status_PIAF | Inferred Tag
|  | Furnace_9_Status | Inferred Tag
|  | Furnace_9_Status_PIAF | Inferred Tag
|  | Sum_Decoke_Flow_Furnace_A | Inferred Tag
|  | Sum_Decoke_Flow_Furnace_B | Inferred Tag
|  | Sum_Decoke_Flow_Furnace_C | Inferred Tag
|  | Sum_Decoke_Flow_Furnace_D | Inferred Tag
|  | Sum_Decoke_Flow_Furnace_E | Inferred Tag
|  | Sum_Decoke_Flow_Furnace_F | Inferred Tag
|  | Sum_Decoke_Flow_Furnace_G | Inferred Tag
|  | Sum_Decoke_Flow_Furnace_H | Inferred Tag
|  | Sum_Decoke_Flow_Furnace_J | Inferred Tag
|  | min_Convection_Inlet_Pressure_Furnace_A | Inferred Tag
|  | min_Convection_Inlet_Pressure_Furnace_B | Inferred Tag
|  | min_Convection_Inlet_Pressure_Furnace_C | Inferred Tag
|  | min_Convection_Inlet_Pressure_Furnace_D | Inferred Tag
|  | min_Convection_Inlet_Pressure_Furnace_E | Inferred Tag
|  | min_Convection_Inlet_Pressure_Furnace_F | Inferred Tag
|  | min_Convection_Inlet_Pressure_Furnace_G | Inferred Tag
|  | min_Convection_Inlet_Pressure_Furnace_H | Inferred Tag
|  | min_Convection_Inlet_Pressure_Furnace_J | Inferred Tag
|  | Decoke_Air_Pressure_Furnace_A | PI Tag | UN.ETH.11PI1045A.PV
|  | Decoke_Air_Pressure_Furnace_B | PI Tag | UN.ETH.11PI1045B.PV
|  | Decoke_Air_Pressure_Furnace_C | PI Tag | UN.ETH.11PI1045C.PV
|  | Decoke_Air_Pressure_Furnace_D | PI Tag | UN.ETH.11PI1045D.PV
|  | Decoke_Air_Pressure_Furnace_E | PI Tag | UN.ETH.11PI1045E.PV
|  | Decoke_Air_Pressure_Furnace_F | PI Tag | UN.ETH.11PI1045F.PV
|  | Decoke_Air_Pressure_Furnace_G | PI Tag | UN.ETH.11PI1045G.PV
|  | Decoke_Air_Pressure_Furnace_H | PI Tag | UN.ETH.11PI1045H.PV
|  | Decoke_Air_Pressure_Furnace_J | PI Tag | UN.ETH.11PI1045J.PV
|  | Furnace_A_COT | PI Tag | UN.ETH.11TC1000A.PV
|  | Furnace_A_Fuel_gas_flow | PI Tag | UN.ETH.11FI1029AA.PV
|  | Furnace_B_COT | PI Tag | UN.ETH.11TC1000B.PV
|  | Furnace_B_Fuel_gas_flow | PI Tag | UN.ETH.11FI1029BA.PV
|  | Furnace_C_COT | PI Tag | UN.ETH.11TC1000C.PV
|  | Furnace_C_Fuel_gas_flow | PI Tag | UN.ETH.11FI1029CA.PV
|  | Furnace_D_COT | PI Tag | UN.ETH.11TC1000D.PV
|  | Furnace_D_Fuel_gas_flow | PI Tag | UN.ETH.11FI1029DA.PV
|  | Furnace_E_COT | PI Tag | UN.ETH.11TC1000E.PV
|  | Furnace_E_Fuel_gas_flow | PI Tag | UN.ETH.11FI1029EA.PV
|  | Furnace_F_COT | PI Tag | UN.ETH.11TC1000F.PV
|  | Furnace_F_Fuel_gas_flow | PI Tag | UN.ETH.11FI1029FA.PV
|  | Furnace_G_COT | PI Tag | UN.ETH.11TC1000G.PV
|  | Furnace_G_Fuel_gas_flow | PI Tag | UN.ETH.11FI1029GA.PV
|  | Furnace_H_COT | PI Tag | UN.ETH.11TC1000H.PV
|  | Furnace_H_Fuel_gas_flow | PI Tag | UN.ETH.11FI1029HA.PV
|  | Furnace_J_COT | PI Tag | UN.ETH.11TC1000J.PV
|  | Furnace_J_Fuel_gas_flow | PI Tag | UN.ETH.11FI1029JA.PV
|  | Mixed_Feed_MOV_Opening_Furnace_A | PI Tag | UN.ETH.11HC1085A.MV
|  | Mixed_Feed_MOV_Opening_Furnace_B | PI Tag | UN.ETH.11HC1085B.MV
|  | Mixed_Feed_MOV_Opening_Furnace_C | PI Tag | UN.ETH.11HC1085C.MV
|  | Mixed_Feed_MOV_Opening_Furnace_D | PI Tag | UN.ETH.11HC1085D.MV
|  | Mixed_Feed_MOV_Opening_Furnace_E | PI Tag | UN.ETH.11HC1085E.MV
|  | Mixed_Feed_MOV_Opening_Furnace_F | PI Tag | UN.ETH.11HC1085F.MV
|  | Mixed_Feed_MOV_Opening_Furnace_G | PI Tag | UN.ETH.11HC1085G.MV
|  | Mixed_Feed_MOV_Opening_Furnace_H | PI Tag | UN.ETH.11HC1085H.MV
|  | Mixed_Feed_MOV_Opening_Furnace_J | PI Tag | UN.ETH.11HC1085J.MV
|  | Pass1_Decoke_Air_Flow_Furnace_A | PI Tag | UN.ETH.11FC1161A.PV
|  | Pass1_Decoke_Air_Flow_Furnace_B | PI Tag | UN.ETH.11FC1161B.PV
|  | Pass1_Decoke_Air_Flow_Furnace_C | PI Tag | UN.ETH.11FC1161C.PV
|  | Pass1_Decoke_Air_Flow_Furnace_D | PI Tag | UN.ETH.11FC1161D.PV
|  | Pass1_Decoke_Air_Flow_Furnace_E | PI Tag | UN.ETH.11FC1161E.PV
|  | Pass1_Decoke_Air_Flow_Furnace_F | PI Tag | UN.ETH.11FC1161F.PV
|  | Pass1_Decoke_Air_Flow_Furnace_G | PI Tag | UN.ETH.11FC1161G.PV
|  | Pass1_Decoke_Air_Flow_Furnace_H | PI Tag | UN.ETH.11FC1161H.PV
|  | Pass1_Decoke_Air_Flow_Furnace_J | PI Tag | UN.ETH.11FC1161J.PV
|  | Pass1_Mixed_Feed_Pressure_Furnace_A | PI Tag | UN.ETH.11PI1586AA.PV
|  | Pass1_Mixed_Feed_Pressure_Furnace_B | PI Tag | UN.ETH.11PI1586BA.PV
|  | Pass1_Mixed_Feed_Pressure_Furnace_C | PI Tag | UN.ETH.11PI1586CA.PV
|  | Pass1_Mixed_Feed_Pressure_Furnace_D | PI Tag | UN.ETH.11PI1586DA.PV
|  | Pass1_Mixed_Feed_Pressure_Furnace_E | PI Tag | UN.ETH.11PI1586EA.PV
|  | Pass1_Mixed_Feed_Pressure_Furnace_F | PI Tag | UN.ETH.11PI1586FA.PV
|  | Pass1_Mixed_Feed_Pressure_Furnace_G | PI Tag | UN.ETH.11PI1586GA.PV
|  | Pass1_Mixed_Feed_Pressure_Furnace_H | PI Tag | UN.ETH.11PI1586HA.PV
|  | Pass1_Mixed_Feed_Pressure_Furnace_J | PI Tag | UN.ETH.11PI1586JA.PV
|  | Pass2_Decoke_Air_Flow_Furnace_A | PI Tag | UN.ETH.11FC1261A.PV
|  | Pass2_Decoke_Air_Flow_Furnace_B | PI Tag | UN.ETH.11FC1261B.PV
|  | Pass2_Decoke_Air_Flow_Furnace_C | PI Tag | UN.ETH.11FC1261C.PV
|  | Pass2_Decoke_Air_Flow_Furnace_D | PI Tag | UN.ETH.11FC1261D.PV
|  | Pass2_Decoke_Air_Flow_Furnace_E | PI Tag | UN.ETH.11FC1261E.PV
|  | Pass2_Decoke_Air_Flow_Furnace_F | PI Tag | UN.ETH.11FC1261F.PV
|  | Pass2_Decoke_Air_Flow_Furnace_G | PI Tag | UN.ETH.11FC1261G.PV
|  | Pass2_Decoke_Air_Flow_Furnace_H | PI Tag | UN.ETH.11FC1261H.PV
|  | Pass2_Decoke_Air_Flow_Furnace_J | PI Tag | UN.ETH.11FC1261J.PV
|  | Pass2_Mixed_Feed_Pressure_Furnace_A | PI Tag | UN.ETH.11PI1586AB.PV
|  | Pass2_Mixed_Feed_Pressure_Furnace_B | PI Tag | UN.ETH.11PI1586BB.PV
|  | Pass2_Mixed_Feed_Pressure_Furnace_C | PI Tag | UN.ETH.11PI1586CB.PV
|  | Pass2_Mixed_Feed_Pressure_Furnace_D | PI Tag | UN.ETH.11PI1586DB.PV
|  | Pass2_Mixed_Feed_Pressure_Furnace_E | PI Tag | UN.ETH.11PI1586EB.PV
|  | Pass2_Mixed_Feed_Pressure_Furnace_F | PI Tag | UN.ETH.11PI1586FB.PV
|  | Pass2_Mixed_Feed_Pressure_Furnace_G | PI Tag | UN.ETH.11PI1586GB.PV
|  | Pass2_Mixed_Feed_Pressure_Furnace_H | PI Tag | UN.ETH.11PI1586HB.PV
|  | Pass2_Mixed_Feed_Pressure_Furnace_J | PI Tag | UN.ETH.11PI1586JB.PV
|  | Pass3_Decoke_Air_Flow_Furnace_A | PI Tag | UN.ETH.11FC1361A.PV
|  | Pass3_Decoke_Air_Flow_Furnace_B | PI Tag | UN.ETH.11FC1361B.PV
|  | Pass3_Decoke_Air_Flow_Furnace_C | PI Tag | UN.ETH.11FC1361C.PV
|  | Pass3_Decoke_Air_Flow_Furnace_D | PI Tag | UN.ETH.11FC1361D.PV
|  | Pass3_Decoke_Air_Flow_Furnace_E | PI Tag | UN.ETH.11FC1361E.PV
|  | Pass3_Decoke_Air_Flow_Furnace_F | PI Tag | UN.ETH.11FC1361F.PV
|  | Pass3_Decoke_Air_Flow_Furnace_G | PI Tag | UN.ETH.11FC1361G.PV
|  | Pass3_Decoke_Air_Flow_Furnace_H | PI Tag | UN.ETH.11FC1361H.PV
|  | Pass3_Decoke_Air_Flow_Furnace_J | PI Tag | UN.ETH.11FC1361J.PV
|  | Pass3_Mixed_Feed_Pressure_Furnace_A | PI Tag | UN.ETH.11PI1586AC.PV
|  | Pass3_Mixed_Feed_Pressure_Furnace_B | PI Tag | UN.ETH.11PI1586BC.PV
|  | Pass3_Mixed_Feed_Pressure_Furnace_C | PI Tag | UN.ETH.11PI1586CC.PV
|  | Pass3_Mixed_Feed_Pressure_Furnace_D | PI Tag | UN.ETH.11PI1586DC.PV
|  | Pass3_Mixed_Feed_Pressure_Furnace_E | PI Tag | UN.ETH.11PI1586EC.PV
|  | Pass3_Mixed_Feed_Pressure_Furnace_F | PI Tag | UN.ETH.11PI1586FC.PV
|  | Pass3_Mixed_Feed_Pressure_Furnace_G | PI Tag | UN.ETH.11PI1586GC.PV
|  | Pass3_Mixed_Feed_Pressure_Furnace_H | PI Tag | UN.ETH.11PI1586HC.PV
|  | Pass3_Mixed_Feed_Pressure_Furnace_J | PI Tag | UN.ETH.11PI1586JC.PV
|  | Pass4_Decoke_Air_Flow_Furnace_A | PI Tag | UN.ETH.11FC1461A.PV
|  | Pass4_Decoke_Air_Flow_Furnace_B | PI Tag | UN.ETH.11FC1461B.PV
|  | Pass4_Decoke_Air_Flow_Furnace_C | PI Tag | UN.ETH.11FC1461C.PV
|  | Pass4_Decoke_Air_Flow_Furnace_D | PI Tag | UN.ETH.11FC1461D.PV
|  | Pass4_Decoke_Air_Flow_Furnace_E | PI Tag | UN.ETH.11FC1461E.PV
|  | Pass4_Decoke_Air_Flow_Furnace_F | PI Tag | UN.ETH.11FC1461F.PV
|  | Pass4_Decoke_Air_Flow_Furnace_G | PI Tag | UN.ETH.11FC1461G.PV
|  | Pass4_Decoke_Air_Flow_Furnace_H | PI Tag | UN.ETH.11FC1461H.PV
|  | Pass4_Decoke_Air_Flow_Furnace_J | PI Tag | UN.ETH.11FC1461J.PV
|  | Pass4_Mixed_Feed_Pressure_Furnace_A | PI Tag | UN.ETH.11PI1586AD.PV
|  | Pass4_Mixed_Feed_Pressure_Furnace_B | PI Tag | UN.ETH.11PI1586BD.PV
|  | Pass4_Mixed_Feed_Pressure_Furnace_C | PI Tag | UN.ETH.11PI1586CD.PV
|  | Pass4_Mixed_Feed_Pressure_Furnace_D | PI Tag | UN.ETH.11PI1586DD.PV
|  | Pass4_Mixed_Feed_Pressure_Furnace_E | PI Tag | UN.ETH.11PI1586ED.PV
|  | Pass4_Mixed_Feed_Pressure_Furnace_F | PI Tag | UN.ETH.11PI1586FD.PV
|  | Pass4_Mixed_Feed_Pressure_Furnace_G | PI Tag | UN.ETH.11PI1586GD.PV
|  | Pass4_Mixed_Feed_Pressure_Furnace_H | PI Tag | UN.ETH.11PI1586HD.PV
|  | Pass4_Mixed_Feed_Pressure_Furnace_J | PI Tag | UN.ETH.11PI1586JD.PV
|  | Pass5_Decoke_Air_Flow_Furnace_A | PI Tag | UN.ETH.11FC1561A.PV
|  | Pass5_Decoke_Air_Flow_Furnace_B | PI Tag | UN.ETH.11FC1561B.PV
|  | Pass5_Decoke_Air_Flow_Furnace_C | PI Tag | UN.ETH.11FC1561C.PV
|  | Pass5_Decoke_Air_Flow_Furnace_D | PI Tag | UN.ETH.11FC1561D.PV
|  | Pass5_Decoke_Air_Flow_Furnace_E | PI Tag | UN.ETH.11FC1561E.PV
|  | Pass5_Decoke_Air_Flow_Furnace_F | PI Tag | UN.ETH.11FC1561F.PV
|  | Pass5_Decoke_Air_Flow_Furnace_G | PI Tag | UN.ETH.11FC1561G.PV
|  | Pass5_Decoke_Air_Flow_Furnace_H | PI Tag | UN.ETH.11FC1561H.PV
|  | Pass5_Decoke_Air_Flow_Furnace_J | PI Tag | UN.ETH.11FC1561J.PV
|  | Pass5_Mixed_Feed_Pressure_Furnace_A | PI Tag | UN.ETH.11PI1586AE.PV
|  | Pass5_Mixed_Feed_Pressure_Furnace_B | PI Tag | UN.ETH.11PI1586BE.PV
|  | Pass5_Mixed_Feed_Pressure_Furnace_C | PI Tag | UN.ETH.11PI1586CE.PV
|  | Pass5_Mixed_Feed_Pressure_Furnace_D | PI Tag | UN.ETH.11PI1586DE.PV
|  | Pass5_Mixed_Feed_Pressure_Furnace_E | PI Tag | UN.ETH.11PI1586EE.PV
|  | Pass5_Mixed_Feed_Pressure_Furnace_F | PI Tag | UN.ETH.11PI1586FE.PV
|  | Pass5_Mixed_Feed_Pressure_Furnace_G | PI Tag | UN.ETH.11PI1586GE.PV
|  | Pass5_Mixed_Feed_Pressure_Furnace_H | PI Tag | UN.ETH.11PI1586HE.PV
|  | Pass5_Mixed_Feed_Pressure_Furnace_J | PI Tag | UN.ETH.11PI1586JE.PV
|  | Pass6_Decoke_Air_Flow_Furnace_A | PI Tag | UN.ETH.11FC1661A.PV
|  | Pass6_Decoke_Air_Flow_Furnace_B | PI Tag | UN.ETH.11FC1661B.PV
|  | Pass6_Decoke_Air_Flow_Furnace_C | PI Tag | UN.ETH.11FC1661C.PV
|  | Pass6_Decoke_Air_Flow_Furnace_D | PI Tag | UN.ETH.11FC1661D.PV
|  | Pass6_Decoke_Air_Flow_Furnace_E | PI Tag | UN.ETH.11FC1661E.PV
|  | Pass6_Decoke_Air_Flow_Furnace_F | PI Tag | UN.ETH.11FC1661F.PV
|  | Pass6_Decoke_Air_Flow_Furnace_G | PI Tag | UN.ETH.11FC1661G.PV
|  | Pass6_Decoke_Air_Flow_Furnace_H | PI Tag | UN.ETH.11FC1661H.PV
|  | Pass6_Decoke_Air_Flow_Furnace_J | PI Tag | UN.ETH.11FC1661J.PV
|  | Pass6_Mixed_Feed_Pressure_Furnace_A | PI Tag | UN.ETH.11PI1586AF.PV
|  | Pass6_Mixed_Feed_Pressure_Furnace_B | PI Tag | UN.ETH.11PI1586BF.PV
|  | Pass6_Mixed_Feed_Pressure_Furnace_C | PI Tag | UN.ETH.11PI1586CF.PV
|  | Pass6_Mixed_Feed_Pressure_Furnace_D | PI Tag | UN.ETH.11PI1586DF.PV
|  | Pass6_Mixed_Feed_Pressure_Furnace_E | PI Tag | UN.ETH.11PI1586EF.PV
|  | Pass6_Mixed_Feed_Pressure_Furnace_F | PI Tag | UN.ETH.11PI1586FF.PV
|  | Pass6_Mixed_Feed_Pressure_Furnace_G | PI Tag | UN.ETH.11PI1586GF.PV
|  | Pass6_Mixed_Feed_Pressure_Furnace_H | PI Tag | UN.ETH.11PI1586HF.PV
|  | Pass6_Mixed_Feed_Pressure_Furnace_J | PI Tag | UN.ETH.11PI1586JF.PV
|  | Pass7_Decoke_Air_Flow_Furnace_A | PI Tag | UN.ETH.11FC1761A.PV
|  | Pass7_Decoke_Air_Flow_Furnace_B | PI Tag | UN.ETH.11FC1761B.PV
|  | Pass7_Decoke_Air_Flow_Furnace_C | PI Tag | UN.ETH.11FC1761C.PV
|  | Pass7_Decoke_Air_Flow_Furnace_D | PI Tag | UN.ETH.11FC1761D.PV
|  | Pass7_Decoke_Air_Flow_Furnace_E | PI Tag | UN.ETH.11FC1761E.PV
|  | Pass7_Decoke_Air_Flow_Furnace_F | PI Tag | UN.ETH.11FC1761F.PV
|  | Pass7_Decoke_Air_Flow_Furnace_G | PI Tag | UN.ETH.11FC1761G.PV
|  | Pass7_Decoke_Air_Flow_Furnace_H | PI Tag | UN.ETH.11FC1761H.PV
|  | Pass7_Decoke_Air_Flow_Furnace_J | PI Tag | UN.ETH.11FC1761J.PV
|  | Pass7_Mixed_Feed_Pressure_Furnace_A | PI Tag | UN.ETH.11PI1586AG.PV
|  | Pass7_Mixed_Feed_Pressure_Furnace_B | PI Tag | UN.ETH.11PI1586BG.PV
|  | Pass7_Mixed_Feed_Pressure_Furnace_C | PI Tag | UN.ETH.11PI1586CG.PV
|  | Pass7_Mixed_Feed_Pressure_Furnace_D | PI Tag | UN.ETH.11PI1586DG.PV
|  | Pass7_Mixed_Feed_Pressure_Furnace_E | PI Tag | UN.ETH.11PI1586EG.PV
|  | Pass7_Mixed_Feed_Pressure_Furnace_F | PI Tag | UN.ETH.11PI1586FG.PV
|  | Pass7_Mixed_Feed_Pressure_Furnace_G | PI Tag | UN.ETH.11PI1586GG.PV
|  | Pass7_Mixed_Feed_Pressure_Furnace_H | PI Tag | UN.ETH.11PI1586HG.PV
|  | Pass7_Mixed_Feed_Pressure_Furnace_J | PI Tag | UN.ETH.11PI1586JG.PV
|  | Pass8_Decoke_Air_Flow_Furnace_A | PI Tag | UN.ETH.11FC1861A.PV
|  | Pass8_Decoke_Air_Flow_Furnace_B | PI Tag | UN.ETH.11FC1861B.PV
|  | Pass8_Decoke_Air_Flow_Furnace_C | PI Tag | UN.ETH.11FC1861C.PV
|  | Pass8_Decoke_Air_Flow_Furnace_D | PI Tag | UN.ETH.11FC1861D.PV
|  | Pass8_Decoke_Air_Flow_Furnace_E | PI Tag | UN.ETH.11FC1861E.PV
|  | Pass8_Decoke_Air_Flow_Furnace_F | PI Tag | UN.ETH.11FC1861F.PV
|  | Pass8_Decoke_Air_Flow_Furnace_G | PI Tag | UN.ETH.11FC1861G.PV
|  | Pass8_Decoke_Air_Flow_Furnace_H | PI Tag | UN.ETH.11FC1861H.PV
|  | Pass8_Decoke_Air_Flow_Furnace_J | PI Tag | UN.ETH.11FC1861J.PV
|  | Pass8_Mixed_Feed_Pressure_Furnace_A | PI Tag | UN.ETH.11PI1586AH.PV
|  | Pass8_Mixed_Feed_Pressure_Furnace_B | PI Tag | UN.ETH.11PI1586BH.PV
|  | Pass8_Mixed_Feed_Pressure_Furnace_C | PI Tag | UN.ETH.11PI1586CH.PV
|  | Pass8_Mixed_Feed_Pressure_Furnace_D | PI Tag | UN.ETH.11PI1586DH.PV
|  | Pass8_Mixed_Feed_Pressure_Furnace_E | PI Tag | UN.ETH.11PI1586EH.PV
|  | Pass8_Mixed_Feed_Pressure_Furnace_F | PI Tag | UN.ETH.11PI1586FH.PV
|  | Pass8_Mixed_Feed_Pressure_Furnace_G | PI Tag | UN.ETH.11PI1586GH.PV
|  | Pass8_Mixed_Feed_Pressure_Furnace_H | PI Tag | UN.ETH.11PI1586HH.PV
|  | TQE_Outlet_Pressure_Furnace_A | PI Tag | UN.ETH.11PI1051A.PV
|  | TQE_Outlet_Pressure_Furnace_B | PI Tag | UN.ETH.11PI1051B.PV
|  | TQE_Outlet_Pressure_Furnace_C | PI Tag | UN.ETH.11PI1051C.PV
|  | TQE_Outlet_Pressure_Furnace_D | PI Tag | UN.ETH.11PI1051D.PV
|  | TQE_Outlet_Pressure_Furnace_E | PI Tag | UN.ETH.11PI1051E.PV
|  | TQE_Outlet_Pressure_Furnace_F | PI Tag | UN.ETH.11PI1051F.PV
|  | TQE_Outlet_Pressure_Furnace_G | PI Tag | UN.ETH.11PI1051G.PV
|  | TQE_Outlet_Pressure_Furnace_H | PI Tag | UN.ETH.11PI1051H.PV
|  | TQE_Outlet_Pressure_Furnace_J | PI Tag | UN.ETH.11PI1051J.PV
Total_Furnace_fuel_min | min([Furnace_A_Fuel_gas_flow]*[Furnace_1_Status],[Optimized_fuel_H1111])+min([Furnace_B_Fuel_gas_flow]*[Furnace_2_Status],[Optimized_fuel_H1112])+min([Furnace_C_Fuel_gas_flow]*[Furnace_3_Status],[Optimized_fuel_H1113])+min([Furnace_D_Fuel_gas_flow]*[Furnace_4_Status],[Optimized_fuel_H1114])+min([Furnace_E_Fuel_gas_flow]*[Furnace_5_Status],[Optimized_fuel_H1115])+min([Furnace_F_Fuel_gas_flow]*[Furnace_6_Status],[Optimized_fuel_H1116])+min([Furnace_G_Fuel_gas_flow]*[Furnace_7_Status],[Optimized_fuel_H1117])+min([Furnace_H_Fuel_gas_flow]*[Furnace_8_Status],[Optimized_fuel_H1118])+min([Furnace_J_Fuel_gas_flow]*[Furnace_9_Status],[Optimized_fuel_H1119]) | FUR_1_FLUE_GAS_O2_Adjusted | Inferred Tag
|  | FUR_1_STACK_TEMPERATURE_Adjusted | Inferred Tag
|  | FUR_2_FLUE_GAS_O2_Adjusted | Inferred Tag
|  | FUR_2_STACK_TEMPERATURE_Adjusted | Inferred Tag
|  | FUR_3_FLUE_GAS_O2_Adjusted | Inferred Tag
|  | FUR_3_STACK_TEMPERATURE_Adjusted | Inferred Tag
|  | FUR_4_FLUE_GAS_O2_Adjusted | Inferred Tag
|  | FUR_4_STACK_TEMPERATURE_Adjusted | Inferred Tag
|  | FUR_5_FLUE_GAS_O2_Adjusted | Inferred Tag
|  | FUR_5_STACK_TEMPERATURE_Adjusted | Inferred Tag
|  | FUR_6_FLUE_GAS_O2_Adjusted | Inferred Tag
|  | FUR_6_STACK_TEMPERATURE_Adjusted | Inferred Tag
|  | FUR_7_FLUE_GAS_O2_Adjusted | Inferred Tag
|  | FUR_7_STACK_TEMPERATURE_Adjusted | Inferred Tag
|  | FUR_8_FLUE_GAS_O2_Adjusted | Inferred Tag
|  | FUR_8_STACK_TEMPERATURE_Adjusted | Inferred Tag
|  | FUR_9_FLUE_GAS_O2_Adjusted | Inferred Tag
|  | FUR_9_STACK_TEMPERATURE_Adjusted | Inferred Tag
|  | Fur_1_HC_Feed | Inferred Tag
|  | Fur_2_HC_Feed | Inferred Tag
|  | Fur_3_HC_Feed | Inferred Tag
|  | Fur_4_HC_Feed | Inferred Tag
|  | Fur_5_HC_Feed | Inferred Tag
|  | Fur_6_HC_Feed | Inferred Tag
|  | Fur_7_HC_Feed | Inferred Tag
|  | Fur_8_HC_Feed | Inferred Tag
|  | Fur_9_HC_Feed | Inferred Tag
|  | Furnace1_Feed | Inferred Tag
|  | Furnace2_Feed | Inferred Tag
|  | Furnace3_Feed | Inferred Tag
|  | Furnace4_Feed | Inferred Tag
|  | Furnace5_Feed | Inferred Tag
|  | Furnace6_Feed | Inferred Tag
|  | Furnace7_Feed | Inferred Tag
|  | Furnace8_Feed | Inferred Tag
|  | Furnace9_Feed | Inferred Tag
|  | Furnace_1_Status | Inferred Tag
|  | Furnace_1_Status_PIAF | Inferred Tag
|  | Furnace_2_Status | Inferred Tag
|  | Furnace_2_Status_PIAF | Inferred Tag
|  | Furnace_3_Status | Inferred Tag
|  | Furnace_3_Status_PIAF | Inferred Tag
|  | Furnace_4_Status | Inferred Tag
|  | Furnace_4_Status_PIAF | Inferred Tag
|  | Furnace_5_Status | Inferred Tag
|  | Furnace_5_Status_PIAF | Inferred Tag
|  | Furnace_6_Status | Inferred Tag
|  | Furnace_6_Status_PIAF | Inferred Tag
|  | Furnace_7_Status | Inferred Tag
|  | Furnace_7_Status_PIAF | Inferred Tag
|  | Furnace_8_Status | Inferred Tag
|  | Furnace_8_Status_PIAF | Inferred Tag
|  | Furnace_9_Status | Inferred Tag
|  | Furnace_9_Status_PIAF | Inferred Tag
|  | Furnace_A_Fuel_gas_flow_Adjusted | Inferred Tag
|  | Furnace_B_Fuel_gas_flow_Adjusted | Inferred Tag
|  | Furnace_C_Fuel_gas_flow_Adjusted | Inferred Tag
|  | Furnace_D_Fuel_gas_flow_Adjusted | Inferred Tag
|  | Furnace_E_Fuel_gas_flow_Adjusted | Inferred Tag
|  | Furnace_F_Fuel_gas_flow_Adjusted | Inferred Tag
|  | Furnace_G_Fuel_gas_flow_Adjusted | Inferred Tag
|  | Furnace_H_Fuel_gas_flow_Adjusted | Inferred Tag
|  | Furnace_J_Fuel_gas_flow_Adjusted | Inferred Tag
|  | Furnace_O2_Check | Inferred Tag
|  | Optimized_fuel_H1111 | Inferred Tag
|  | Optimized_fuel_H1112 | Inferred Tag
|  | Optimized_fuel_H1113 | Inferred Tag
|  | Optimized_fuel_H1114 | Inferred Tag
|  | Optimized_fuel_H1115 | Inferred Tag
|  | Optimized_fuel_H1116 | Inferred Tag
|  | Optimized_fuel_H1117 | Inferred Tag
|  | Optimized_fuel_H1118 | Inferred Tag
|  | Optimized_fuel_H1119 | Inferred Tag
|  | Sum_Decoke_Flow_Furnace_A | Inferred Tag
|  | Sum_Decoke_Flow_Furnace_B | Inferred Tag
|  | Sum_Decoke_Flow_Furnace_C | Inferred Tag
|  | Sum_Decoke_Flow_Furnace_D | Inferred Tag
|  | Sum_Decoke_Flow_Furnace_E | Inferred Tag
|  | Sum_Decoke_Flow_Furnace_F | Inferred Tag
|  | Sum_Decoke_Flow_Furnace_G | Inferred Tag
|  | Sum_Decoke_Flow_Furnace_H | Inferred Tag
|  | Sum_Decoke_Flow_Furnace_J | Inferred Tag
|  | furn1_net_efficiency | Inferred Tag
|  | furn1_net_efficiency_Adjusted | Inferred Tag
|  | furn2_net_efficiency | Inferred Tag
|  | furn2_net_efficiency_Adjusted | Inferred Tag
|  | furn3_net_efficiency | Inferred Tag
|  | furn3_net_efficiency_Adjusted | Inferred Tag
|  | furn4_net_efficiency | Inferred Tag
|  | furn4_net_efficiency_Adjusted | Inferred Tag
|  | furn5_net_efficiency | Inferred Tag
|  | furn5_net_efficiency_Adjusted | Inferred Tag
|  | furn6_net_efficiency | Inferred Tag
|  | furn6_net_efficiency_Adjusted | Inferred Tag
|  | furn7_net_efficiency | Inferred Tag
|  | furn7_net_efficiency_Adjusted | Inferred Tag
|  | furn8_net_efficiency | Inferred Tag
|  | furn8_net_efficiency_Adjusted | Inferred Tag
|  | furn9_net_efficiency | Inferred Tag
|  | furn9_net_efficiency_Adjusted | Inferred Tag
|  | min_Convection_Inlet_Pressure_Furnace_A | Inferred Tag
|  | min_Convection_Inlet_Pressure_Furnace_B | Inferred Tag
|  | min_Convection_Inlet_Pressure_Furnace_C | Inferred Tag
|  | min_Convection_Inlet_Pressure_Furnace_D | Inferred Tag
|  | min_Convection_Inlet_Pressure_Furnace_E | Inferred Tag
|  | min_Convection_Inlet_Pressure_Furnace_F | Inferred Tag
|  | min_Convection_Inlet_Pressure_Furnace_G | Inferred Tag
|  | min_Convection_Inlet_Pressure_Furnace_H | Inferred Tag
|  | min_Convection_Inlet_Pressure_Furnace_J | Inferred Tag
|  | Decoke_Air_Pressure_Furnace_A | PI Tag | UN.ETH.11PI1045A.PV
|  | Decoke_Air_Pressure_Furnace_B | PI Tag | UN.ETH.11PI1045B.PV
|  | Decoke_Air_Pressure_Furnace_C | PI Tag | UN.ETH.11PI1045C.PV
|  | Decoke_Air_Pressure_Furnace_D | PI Tag | UN.ETH.11PI1045D.PV
|  | Decoke_Air_Pressure_Furnace_E | PI Tag | UN.ETH.11PI1045E.PV
|  | Decoke_Air_Pressure_Furnace_F | PI Tag | UN.ETH.11PI1045F.PV
|  | Decoke_Air_Pressure_Furnace_G | PI Tag | UN.ETH.11PI1045G.PV
|  | Decoke_Air_Pressure_Furnace_H | PI Tag | UN.ETH.11PI1045H.PV
|  | Decoke_Air_Pressure_Furnace_J | PI Tag | UN.ETH.11PI1045J.PV
|  | FUR_1_FLUE_GAS_O2 | PI Tag | UN.ETH.11AI1068A.PV
|  | FUR_1_PASS_1_ETHANE_FEED | PI Tag | UN.ETH.11FC1162A.PV
|  | FUR_1_PASS_2_ETHANE_FEED | PI Tag | UN.ETH.11FC1262A.PV
|  | FUR_1_PASS_3_ETHANE_FEED | PI Tag | UN.ETH.11FC1362A.PV
|  | FUR_1_PASS_4_ETHANE_FEED | PI Tag | UN.ETH.11FC1462A.PV
|  | FUR_1_PASS_5_ETHANE_FEED | PI Tag | UN.ETH.11FC1562A.PV
|  | FUR_1_PASS_6_ETHANE_FEED | PI Tag | UN.ETH.11FC1662A.PV
|  | FUR_1_PASS_7_ETHANE_FEED | PI Tag | UN.ETH.11FC1762A.PV
|  | FUR_1_PASS_8_ETHANE_FEED | PI Tag | UN.ETH.11FC1862A.PV
|  | FUR_1_STACK_TEMPERATURE | PI Tag | UN.ETH.11TI1011A.PV
|  | FUR_2_FLUE_GAS_O2 | PI Tag | UN.ETH.11AI1068B.PV
|  | FUR_2_PASS_1_ETHANE_FEED | PI Tag | UN.ETH.11FC1162B.PV
|  | FUR_2_PASS_2_ETHANE_FEED | PI Tag | UN.ETH.11FC1262B.PV
|  | FUR_2_PASS_3_ETHANE_FEED | PI Tag | UN.ETH.11FC1362B.PV
|  | FUR_2_PASS_4_ETHANE_FEED | PI Tag | UN.ETH.11FC1462B.PV
|  | FUR_2_PASS_5_ETHANE_FEED | PI Tag | UN.ETH.11FC1562B.PV
|  | FUR_2_PASS_6_ETHANE_FEED | PI Tag | UN.ETH.11FC1662B.PV
|  | FUR_2_PASS_7_ETHANE_FEED | PI Tag | UN.ETH.11FC1762B.PV
|  | FUR_2_PASS_8_ETHANE_FEED | PI Tag | UN.ETH.11FC1862B.PV
|  | FUR_2_STACK_TEMPERATURE | PI Tag | UN.ETH.11TI1011B.PV
|  | FUR_3_FLUE_GAS_O2 | PI Tag | UN.ETH.11AI1068C.PV
|  | FUR_3_PASS_1_ETHANE_FEED | PI Tag | UN.ETH.11FC1162C.PV
|  | FUR_3_PASS_2_ETHANE_FEED | PI Tag | UN.ETH.11FC1262C.PV
|  | FUR_3_PASS_3_ETHANE_FEED | PI Tag | UN.ETH.11FC1362C.PV
|  | FUR_3_PASS_4_ETHANE_FEED | PI Tag | UN.ETH.11FC1462C.PV
|  | FUR_3_PASS_5_ETHANE_FEED | PI Tag | UN.ETH.11FC1562C.PV
|  | FUR_3_PASS_6_ETHANE_FEED | PI Tag | UN.ETH.11FC1662C.PV
|  | FUR_3_PASS_7_ETHANE_FEED | PI Tag | UN.ETH.11FC1762C.PV
|  | FUR_3_PASS_8_ETHANE_FEED | PI Tag | UN.ETH.11FC1862C.PV
|  | FUR_3_STACK_TEMPERATURE | PI Tag | UN.ETH.11TI1011C.PV
|  | FUR_4_FLUE_GAS_O2 | PI Tag | UN.ETH.11AI1068D.PV
|  | FUR_4_PASS_1_ETHANE_FEED | PI Tag | UN.ETH.11FC1162D.PV
|  | FUR_4_PASS_2_ETHANE_FEED | PI Tag | UN.ETH.11FC1262D.PV
|  | FUR_4_PASS_3_ETHANE_FEED | PI Tag | UN.ETH.11FC1362D.PV
|  | FUR_4_PASS_4_ETHANE_FEED | PI Tag | UN.ETH.11FC1462D.PV
|  | FUR_4_PASS_5_ETHANE_FEED | PI Tag | UN.ETH.11FC1562D.PV
|  | FUR_4_PASS_6_ETHANE_FEED | PI Tag | UN.ETH.11FC1662D.PV
|  | FUR_4_PASS_7_ETHANE_FEED | PI Tag | UN.ETH.11FC1762D.PV
|  | FUR_4_PASS_8_ETHANE_FEED | PI Tag | UN.ETH.11FC1862D.PV
|  | FUR_4_STACK_TEMPERATURE | PI Tag | UN.ETH.11TI1011D.PV
|  | FUR_5_FLUE_GAS_O2 | PI Tag | UN.ETH.11AI1068E.PV
|  | FUR_5_PASS_1_ETHANE_FEED | PI Tag | UN.ETH.11FC1162E.PV
|  | FUR_5_PASS_2_ETHANE_FEED | PI Tag | UN.ETH.11FC1262E.PV
|  | FUR_5_PASS_3_ETHANE_FEED | PI Tag | UN.ETH.11FC1362E.PV
|  | FUR_5_PASS_4_ETHANE_FEED | PI Tag | UN.ETH.11FC1462E.PV
|  | FUR_5_PASS_5_ETHANE_FEED | PI Tag | UN.ETH.11FC1562E.PV
|  | FUR_5_PASS_6_ETHANE_FEED | PI Tag | UN.ETH.11FC1662E.PV
|  | FUR_5_PASS_7_ETHANE_FEED | PI Tag | UN.ETH.11FC1762E.PV
|  | FUR_5_PASS_8_ETHANE_FEED | PI Tag | UN.ETH.11FC1862E.PV
|  | FUR_5_STACK_TEMPERATURE | PI Tag | UN.ETH.11TI1011E.PV
|  | FUR_6_FLUE_GAS_O2 | PI Tag | UN.ETH.11AI1068F.PV
|  | FUR_6_PASS_1_ETHANE_FEED | PI Tag | UN.ETH.11FC1162F.PV
|  | FUR_6_PASS_2_ETHANE_FEED | PI Tag | UN.ETH.11FC1262F.PV
|  | FUR_6_PASS_3_ETHANE_FEED | PI Tag | UN.ETH.11FC1362F.PV
|  | FUR_6_PASS_4_ETHANE_FEED | PI Tag | UN.ETH.11FC1462F.PV
|  | FUR_6_PASS_5_ETHANE_FEED | PI Tag | UN.ETH.11FC1562F.PV
|  | FUR_6_PASS_6_ETHANE_FEED | PI Tag | UN.ETH.11FC1662F.PV
|  | FUR_6_PASS_7_ETHANE_FEED | PI Tag | UN.ETH.11FC1762F.PV
|  | FUR_6_PASS_8_ETHANE_FEED | PI Tag | UN.ETH.11FC1862F.PV
|  | FUR_6_STACK_TEMPERATURE | PI Tag | UN.ETH.11TI1011F.PV
|  | FUR_7_FLUE_GAS_O2 | PI Tag | UN.ETH.11AI1068G.PV
|  | FUR_7_PASS_1_ETHANE_FEED | PI Tag | UN.ETH.11FC1162G.PV
|  | FUR_7_PASS_2_ETHANE_FEED | PI Tag | UN.ETH.11FC1262G.PV
|  | FUR_7_PASS_3_ETHANE_FEED | PI Tag | UN.ETH.11FC1362G.PV
|  | FUR_7_PASS_4_ETHANE_FEED | PI Tag | UN.ETH.11FC1462G.PV
|  | FUR_7_PASS_5_ETHANE_FEED | PI Tag | UN.ETH.11FC1562G.PV
|  | FUR_7_PASS_6_ETHANE_FEED | PI Tag | UN.ETH.11FC1662G.PV
|  | FUR_7_PASS_7_ETHANE_FEED | PI Tag | UN.ETH.11FC1762G.PV
|  | FUR_7_PASS_8_ETHANE_FEED | PI Tag | UN.ETH.11FC1862G.PV
|  | FUR_7_STACK_TEMPERATURE | PI Tag | UN.ETH.11TI1011G.PV
|  | FUR_8_FLUE_GAS_O2 | PI Tag | UN.ETH.11AI1068H.PV
|  | FUR_8_PASS_1_ETHANE_FEED | PI Tag | UN.ETH.11FC1162H.PV
|  | FUR_8_PASS_2_ETHANE_FEED | PI Tag | UN.ETH.11FC1262H.PV
|  | FUR_8_PASS_3_ETHANE_FEED | PI Tag | UN.ETH.11FC1362H.PV
|  | FUR_8_PASS_4_ETHANE_FEED | PI Tag | UN.ETH.11FC1462H.PV
|  | FUR_8_PASS_5ETHANE_FEED | PI Tag | UN.ETH.11FC1562H.PV
|  | FUR_8_PASS_6_ETHANE_FEED | PI Tag | UN.ETH.11FC1662H.PV
|  | FUR_8_PASS_7_ETHANE_FEED | PI Tag | UN.ETH.11FC1762H.PV
|  | FUR_8_PASS_8_ETHANE_FEED | PI Tag | UN.ETH.11FC1862H.PV
|  | FUR_8_STACK_TEMPERATURE | PI Tag | UN.ETH.11TI1011H.PV
|  | FUR_9_FLUE_GAS_O2 | PI Tag | UN.ETH.11AI1068J.PV
|  | FUR_9_PASS_1_ETHANE_FEED | PI Tag | UN.ETH.11FC1162J.PV
|  | FUR_9_PASS_2_ETHANE_FEED | PI Tag | UN.ETH.11FC1262J.PV
|  | FUR_9_PASS_3_ETHANE_FEED | PI Tag | UN.ETH.11FC1362J.PV
|  | FUR_9_PASS_4_ETHANE_FEED | PI Tag | UN.ETH.11FC1462J.PV
|  | FUR_9_PASS_5ETHANE_FEED | PI Tag | UN.ETH.11FC1562J.PV
|  | FUR_9_PASS_6_ETHANE_FEED | PI Tag | UN.ETH.11FC1662J.PV
|  | FUR_9_PASS_7_ETHANE_FEED | PI Tag | UN.ETH.11FC1762J.PV
|  | FUR_9_PASS_8_ETHANE_FEED | PI Tag | UN.ETH.11FC1862J.PV
|  | FUR_9_STACK_TEMPERATURE | PI Tag | UN.ETH.11TI1011J.PV
|  | Furnace_A_COT | PI Tag | UN.ETH.11TC1000A.PV
|  | Furnace_A_Fuel_gas_flow | PI Tag | UN.ETH.11FI1029AA.PV
|  | Furnace_B_COT | PI Tag | UN.ETH.11TC1000B.PV
|  | Furnace_B_Fuel_gas_flow | PI Tag | UN.ETH.11FI1029BA.PV
|  | Furnace_C_COT | PI Tag | UN.ETH.11TC1000C.PV
|  | Furnace_C_Fuel_gas_flow | PI Tag | UN.ETH.11FI1029CA.PV
|  | Furnace_D_COT | PI Tag | UN.ETH.11TC1000D.PV
|  | Furnace_D_Fuel_gas_flow | PI Tag | UN.ETH.11FI1029DA.PV
|  | Furnace_E_COT | PI Tag | UN.ETH.11TC1000E.PV
|  | Furnace_E_Fuel_gas_flow | PI Tag | UN.ETH.11FI1029EA.PV
|  | Furnace_F_COT | PI Tag | UN.ETH.11TC1000F.PV
|  | Furnace_F_Fuel_gas_flow | PI Tag | UN.ETH.11FI1029FA.PV
|  | Furnace_G_COT | PI Tag | UN.ETH.11TC1000G.PV
|  | Furnace_G_Fuel_gas_flow | PI Tag | UN.ETH.11FI1029GA.PV
|  | Furnace_H_COT | PI Tag | UN.ETH.11TC1000H.PV
|  | Furnace_H_Fuel_gas_flow | PI Tag | UN.ETH.11FI1029HA.PV
|  | Furnace_J_COT | PI Tag | UN.ETH.11TC1000J.PV
|  | Furnace_J_Fuel_gas_flow | PI Tag | UN.ETH.11FI1029JA.PV
|  | Mixed_Feed_MOV_Opening_Furnace_A | PI Tag | UN.ETH.11HC1085A.MV
|  | Mixed_Feed_MOV_Opening_Furnace_B | PI Tag | UN.ETH.11HC1085B.MV
|  | Mixed_Feed_MOV_Opening_Furnace_C | PI Tag | UN.ETH.11HC1085C.MV
|  | Mixed_Feed_MOV_Opening_Furnace_D | PI Tag | UN.ETH.11HC1085D.MV
|  | Mixed_Feed_MOV_Opening_Furnace_E | PI Tag | UN.ETH.11HC1085E.MV
|  | Mixed_Feed_MOV_Opening_Furnace_F | PI Tag | UN.ETH.11HC1085F.MV
|  | Mixed_Feed_MOV_Opening_Furnace_G | PI Tag | UN.ETH.11HC1085G.MV
|  | Mixed_Feed_MOV_Opening_Furnace_H | PI Tag | UN.ETH.11HC1085H.MV
|  | Mixed_Feed_MOV_Opening_Furnace_J | PI Tag | UN.ETH.11HC1085J.MV
|  | Overall_SHC_Ratio | PI Tag | UN.ETH.STM_HC_RATIO.CPV
|  | Pass1_Decoke_Air_Flow_Furnace_A | PI Tag | UN.ETH.11FC1161A.PV
|  | Pass1_Decoke_Air_Flow_Furnace_B | PI Tag | UN.ETH.11FC1161B.PV
|  | Pass1_Decoke_Air_Flow_Furnace_C | PI Tag | UN.ETH.11FC1161C.PV
|  | Pass1_Decoke_Air_Flow_Furnace_D | PI Tag | UN.ETH.11FC1161D.PV
|  | Pass1_Decoke_Air_Flow_Furnace_E | PI Tag | UN.ETH.11FC1161E.PV
|  | Pass1_Decoke_Air_Flow_Furnace_F | PI Tag | UN.ETH.11FC1161F.PV
|  | Pass1_Decoke_Air_Flow_Furnace_G | PI Tag | UN.ETH.11FC1161G.PV
|  | Pass1_Decoke_Air_Flow_Furnace_H | PI Tag | UN.ETH.11FC1161H.PV
|  | Pass1_Decoke_Air_Flow_Furnace_J | PI Tag | UN.ETH.11FC1161J.PV
|  | Pass1_Mixed_Feed_Pressure_Furnace_A | PI Tag | UN.ETH.11PI1586AA.PV
|  | Pass1_Mixed_Feed_Pressure_Furnace_B | PI Tag | UN.ETH.11PI1586BA.PV
|  | Pass1_Mixed_Feed_Pressure_Furnace_C | PI Tag | UN.ETH.11PI1586CA.PV
|  | Pass1_Mixed_Feed_Pressure_Furnace_D | PI Tag | UN.ETH.11PI1586DA.PV
|  | Pass1_Mixed_Feed_Pressure_Furnace_E | PI Tag | UN.ETH.11PI1586EA.PV
|  | Pass1_Mixed_Feed_Pressure_Furnace_F | PI Tag | UN.ETH.11PI1586FA.PV
|  | Pass1_Mixed_Feed_Pressure_Furnace_G | PI Tag | UN.ETH.11PI1586GA.PV
|  | Pass1_Mixed_Feed_Pressure_Furnace_H | PI Tag | UN.ETH.11PI1586HA.PV
|  | Pass1_Mixed_Feed_Pressure_Furnace_J | PI Tag | UN.ETH.11PI1586JA.PV
|  | Pass2_Decoke_Air_Flow_Furnace_A | PI Tag | UN.ETH.11FC1261A.PV
|  | Pass2_Decoke_Air_Flow_Furnace_B | PI Tag | UN.ETH.11FC1261B.PV
|  | Pass2_Decoke_Air_Flow_Furnace_C | PI Tag | UN.ETH.11FC1261C.PV
|  | Pass2_Decoke_Air_Flow_Furnace_D | PI Tag | UN.ETH.11FC1261D.PV
|  | Pass2_Decoke_Air_Flow_Furnace_E | PI Tag | UN.ETH.11FC1261E.PV
|  | Pass2_Decoke_Air_Flow_Furnace_F | PI Tag | UN.ETH.11FC1261F.PV
|  | Pass2_Decoke_Air_Flow_Furnace_G | PI Tag | UN.ETH.11FC1261G.PV
|  | Pass2_Decoke_Air_Flow_Furnace_H | PI Tag | UN.ETH.11FC1261H.PV
|  | Pass2_Decoke_Air_Flow_Furnace_J | PI Tag | UN.ETH.11FC1261J.PV
|  | Pass2_Mixed_Feed_Pressure_Furnace_A | PI Tag | UN.ETH.11PI1586AB.PV
|  | Pass2_Mixed_Feed_Pressure_Furnace_B | PI Tag | UN.ETH.11PI1586BB.PV
|  | Pass2_Mixed_Feed_Pressure_Furnace_C | PI Tag | UN.ETH.11PI1586CB.PV
|  | Pass2_Mixed_Feed_Pressure_Furnace_D | PI Tag | UN.ETH.11PI1586DB.PV
|  | Pass2_Mixed_Feed_Pressure_Furnace_E | PI Tag | UN.ETH.11PI1586EB.PV
|  | Pass2_Mixed_Feed_Pressure_Furnace_F | PI Tag | UN.ETH.11PI1586FB.PV
|  | Pass2_Mixed_Feed_Pressure_Furnace_G | PI Tag | UN.ETH.11PI1586GB.PV
|  | Pass2_Mixed_Feed_Pressure_Furnace_H | PI Tag | UN.ETH.11PI1586HB.PV
|  | Pass2_Mixed_Feed_Pressure_Furnace_J | PI Tag | UN.ETH.11PI1586JB.PV
|  | Pass3_Decoke_Air_Flow_Furnace_A | PI Tag | UN.ETH.11FC1361A.PV
|  | Pass3_Decoke_Air_Flow_Furnace_B | PI Tag | UN.ETH.11FC1361B.PV
|  | Pass3_Decoke_Air_Flow_Furnace_C | PI Tag | UN.ETH.11FC1361C.PV
|  | Pass3_Decoke_Air_Flow_Furnace_D | PI Tag | UN.ETH.11FC1361D.PV
|  | Pass3_Decoke_Air_Flow_Furnace_E | PI Tag | UN.ETH.11FC1361E.PV
|  | Pass3_Decoke_Air_Flow_Furnace_F | PI Tag | UN.ETH.11FC1361F.PV
|  | Pass3_Decoke_Air_Flow_Furnace_G | PI Tag | UN.ETH.11FC1361G.PV
|  | Pass3_Decoke_Air_Flow_Furnace_H | PI Tag | UN.ETH.11FC1361H.PV
|  | Pass3_Decoke_Air_Flow_Furnace_J | PI Tag | UN.ETH.11FC1361J.PV
|  | Pass3_Mixed_Feed_Pressure_Furnace_A | PI Tag | UN.ETH.11PI1586AC.PV
|  | Pass3_Mixed_Feed_Pressure_Furnace_B | PI Tag | UN.ETH.11PI1586BC.PV
|  | Pass3_Mixed_Feed_Pressure_Furnace_C | PI Tag | UN.ETH.11PI1586CC.PV
|  | Pass3_Mixed_Feed_Pressure_Furnace_D | PI Tag | UN.ETH.11PI1586DC.PV
|  | Pass3_Mixed_Feed_Pressure_Furnace_E | PI Tag | UN.ETH.11PI1586EC.PV
|  | Pass3_Mixed_Feed_Pressure_Furnace_F | PI Tag | UN.ETH.11PI1586FC.PV
|  | Pass3_Mixed_Feed_Pressure_Furnace_G | PI Tag | UN.ETH.11PI1586GC.PV
|  | Pass3_Mixed_Feed_Pressure_Furnace_H | PI Tag | UN.ETH.11PI1586HC.PV
|  | Pass3_Mixed_Feed_Pressure_Furnace_J | PI Tag | UN.ETH.11PI1586JC.PV
|  | Pass4_Decoke_Air_Flow_Furnace_A | PI Tag | UN.ETH.11FC1461A.PV
|  | Pass4_Decoke_Air_Flow_Furnace_B | PI Tag | UN.ETH.11FC1461B.PV
|  | Pass4_Decoke_Air_Flow_Furnace_C | PI Tag | UN.ETH.11FC1461C.PV
|  | Pass4_Decoke_Air_Flow_Furnace_D | PI Tag | UN.ETH.11FC1461D.PV
|  | Pass4_Decoke_Air_Flow_Furnace_E | PI Tag | UN.ETH.11FC1461E.PV
|  | Pass4_Decoke_Air_Flow_Furnace_F | PI Tag | UN.ETH.11FC1461F.PV
|  | Pass4_Decoke_Air_Flow_Furnace_G | PI Tag | UN.ETH.11FC1461G.PV
|  | Pass4_Decoke_Air_Flow_Furnace_H | PI Tag | UN.ETH.11FC1461H.PV
|  | Pass4_Decoke_Air_Flow_Furnace_J | PI Tag | UN.ETH.11FC1461J.PV
|  | Pass4_Mixed_Feed_Pressure_Furnace_A | PI Tag | UN.ETH.11PI1586AD.PV
|  | Pass4_Mixed_Feed_Pressure_Furnace_B | PI Tag | UN.ETH.11PI1586BD.PV
|  | Pass4_Mixed_Feed_Pressure_Furnace_C | PI Tag | UN.ETH.11PI1586CD.PV
|  | Pass4_Mixed_Feed_Pressure_Furnace_D | PI Tag | UN.ETH.11PI1586DD.PV
|  | Pass4_Mixed_Feed_Pressure_Furnace_E | PI Tag | UN.ETH.11PI1586ED.PV
|  | Pass4_Mixed_Feed_Pressure_Furnace_F | PI Tag | UN.ETH.11PI1586FD.PV
|  | Pass4_Mixed_Feed_Pressure_Furnace_G | PI Tag | UN.ETH.11PI1586GD.PV
|  | Pass4_Mixed_Feed_Pressure_Furnace_H | PI Tag | UN.ETH.11PI1586HD.PV
|  | Pass4_Mixed_Feed_Pressure_Furnace_J | PI Tag | UN.ETH.11PI1586JD.PV
|  | Pass5_Decoke_Air_Flow_Furnace_A | PI Tag | UN.ETH.11FC1561A.PV
|  | Pass5_Decoke_Air_Flow_Furnace_B | PI Tag | UN.ETH.11FC1561B.PV
|  | Pass5_Decoke_Air_Flow_Furnace_C | PI Tag | UN.ETH.11FC1561C.PV
|  | Pass5_Decoke_Air_Flow_Furnace_D | PI Tag | UN.ETH.11FC1561D.PV
|  | Pass5_Decoke_Air_Flow_Furnace_E | PI Tag | UN.ETH.11FC1561E.PV
|  | Pass5_Decoke_Air_Flow_Furnace_F | PI Tag | UN.ETH.11FC1561F.PV
|  | Pass5_Decoke_Air_Flow_Furnace_G | PI Tag | UN.ETH.11FC1561G.PV
|  | Pass5_Decoke_Air_Flow_Furnace_H | PI Tag | UN.ETH.11FC1561H.PV
|  | Pass5_Decoke_Air_Flow_Furnace_J | PI Tag | UN.ETH.11FC1561J.PV
|  | Pass5_Mixed_Feed_Pressure_Furnace_A | PI Tag | UN.ETH.11PI1586AE.PV
|  | Pass5_Mixed_Feed_Pressure_Furnace_B | PI Tag | UN.ETH.11PI1586BE.PV
|  | Pass5_Mixed_Feed_Pressure_Furnace_C | PI Tag | UN.ETH.11PI1586CE.PV
|  | Pass5_Mixed_Feed_Pressure_Furnace_D | PI Tag | UN.ETH.11PI1586DE.PV
|  | Pass5_Mixed_Feed_Pressure_Furnace_E | PI Tag | UN.ETH.11PI1586EE.PV
|  | Pass5_Mixed_Feed_Pressure_Furnace_F | PI Tag | UN.ETH.11PI1586FE.PV
|  | Pass5_Mixed_Feed_Pressure_Furnace_G | PI Tag | UN.ETH.11PI1586GE.PV
|  | Pass5_Mixed_Feed_Pressure_Furnace_H | PI Tag | UN.ETH.11PI1586HE.PV
|  | Pass5_Mixed_Feed_Pressure_Furnace_J | PI Tag | UN.ETH.11PI1586JE.PV
|  | Pass6_Decoke_Air_Flow_Furnace_A | PI Tag | UN.ETH.11FC1661A.PV
|  | Pass6_Decoke_Air_Flow_Furnace_B | PI Tag | UN.ETH.11FC1661B.PV
|  | Pass6_Decoke_Air_Flow_Furnace_C | PI Tag | UN.ETH.11FC1661C.PV
|  | Pass6_Decoke_Air_Flow_Furnace_D | PI Tag | UN.ETH.11FC1661D.PV
|  | Pass6_Decoke_Air_Flow_Furnace_E | PI Tag | UN.ETH.11FC1661E.PV
|  | Pass6_Decoke_Air_Flow_Furnace_F | PI Tag | UN.ETH.11FC1661F.PV
|  | Pass6_Decoke_Air_Flow_Furnace_G | PI Tag | UN.ETH.11FC1661G.PV
|  | Pass6_Decoke_Air_Flow_Furnace_H | PI Tag | UN.ETH.11FC1661H.PV
|  | Pass6_Decoke_Air_Flow_Furnace_J | PI Tag | UN.ETH.11FC1661J.PV
|  | Pass6_Mixed_Feed_Pressure_Furnace_A | PI Tag | UN.ETH.11PI1586AF.PV
|  | Pass6_Mixed_Feed_Pressure_Furnace_B | PI Tag | UN.ETH.11PI1586BF.PV
|  | Pass6_Mixed_Feed_Pressure_Furnace_C | PI Tag | UN.ETH.11PI1586CF.PV
|  | Pass6_Mixed_Feed_Pressure_Furnace_D | PI Tag | UN.ETH.11PI1586DF.PV
|  | Pass6_Mixed_Feed_Pressure_Furnace_E | PI Tag | UN.ETH.11PI1586EF.PV
|  | Pass6_Mixed_Feed_Pressure_Furnace_F | PI Tag | UN.ETH.11PI1586FF.PV
|  | Pass6_Mixed_Feed_Pressure_Furnace_G | PI Tag | UN.ETH.11PI1586GF.PV
|  | Pass6_Mixed_Feed_Pressure_Furnace_H | PI Tag | UN.ETH.11PI1586HF.PV
|  | Pass6_Mixed_Feed_Pressure_Furnace_J | PI Tag | UN.ETH.11PI1586JF.PV
|  | Pass7_Decoke_Air_Flow_Furnace_A | PI Tag | UN.ETH.11FC1761A.PV
|  | Pass7_Decoke_Air_Flow_Furnace_B | PI Tag | UN.ETH.11FC1761B.PV
|  | Pass7_Decoke_Air_Flow_Furnace_C | PI Tag | UN.ETH.11FC1761C.PV
|  | Pass7_Decoke_Air_Flow_Furnace_D | PI Tag | UN.ETH.11FC1761D.PV
|  | Pass7_Decoke_Air_Flow_Furnace_E | PI Tag | UN.ETH.11FC1761E.PV
|  | Pass7_Decoke_Air_Flow_Furnace_F | PI Tag | UN.ETH.11FC1761F.PV
|  | Pass7_Decoke_Air_Flow_Furnace_G | PI Tag | UN.ETH.11FC1761G.PV
|  | Pass7_Decoke_Air_Flow_Furnace_H | PI Tag | UN.ETH.11FC1761H.PV
|  | Pass7_Decoke_Air_Flow_Furnace_J | PI Tag | UN.ETH.11FC1761J.PV
|  | Pass7_Mixed_Feed_Pressure_Furnace_A | PI Tag | UN.ETH.11PI1586AG.PV
|  | Pass7_Mixed_Feed_Pressure_Furnace_B | PI Tag | UN.ETH.11PI1586BG.PV
|  | Pass7_Mixed_Feed_Pressure_Furnace_C | PI Tag | UN.ETH.11PI1586CG.PV
|  | Pass7_Mixed_Feed_Pressure_Furnace_D | PI Tag | UN.ETH.11PI1586DG.PV
|  | Pass7_Mixed_Feed_Pressure_Furnace_E | PI Tag | UN.ETH.11PI1586EG.PV
|  | Pass7_Mixed_Feed_Pressure_Furnace_F | PI Tag | UN.ETH.11PI1586FG.PV
|  | Pass7_Mixed_Feed_Pressure_Furnace_G | PI Tag | UN.ETH.11PI1586GG.PV
|  | Pass7_Mixed_Feed_Pressure_Furnace_H | PI Tag | UN.ETH.11PI1586HG.PV
|  | Pass7_Mixed_Feed_Pressure_Furnace_J | PI Tag | UN.ETH.11PI1586JG.PV
|  | Pass8_Decoke_Air_Flow_Furnace_A | PI Tag | UN.ETH.11FC1861A.PV
|  | Pass8_Decoke_Air_Flow_Furnace_B | PI Tag | UN.ETH.11FC1861B.PV
|  | Pass8_Decoke_Air_Flow_Furnace_C | PI Tag | UN.ETH.11FC1861C.PV
|  | Pass8_Decoke_Air_Flow_Furnace_D | PI Tag | UN.ETH.11FC1861D.PV
|  | Pass8_Decoke_Air_Flow_Furnace_E | PI Tag | UN.ETH.11FC1861E.PV
|  | Pass8_Decoke_Air_Flow_Furnace_F | PI Tag | UN.ETH.11FC1861F.PV
|  | Pass8_Decoke_Air_Flow_Furnace_G | PI Tag | UN.ETH.11FC1861G.PV
|  | Pass8_Decoke_Air_Flow_Furnace_H | PI Tag | UN.ETH.11FC1861H.PV
|  | Pass8_Decoke_Air_Flow_Furnace_J | PI Tag | UN.ETH.11FC1861J.PV
|  | Pass8_Mixed_Feed_Pressure_Furnace_A | PI Tag | UN.ETH.11PI1586AH.PV
|  | Pass8_Mixed_Feed_Pressure_Furnace_B | PI Tag | UN.ETH.11PI1586BH.PV
|  | Pass8_Mixed_Feed_Pressure_Furnace_C | PI Tag | UN.ETH.11PI1586CH.PV
|  | Pass8_Mixed_Feed_Pressure_Furnace_D | PI Tag | UN.ETH.11PI1586DH.PV
|  | Pass8_Mixed_Feed_Pressure_Furnace_E | PI Tag | UN.ETH.11PI1586EH.PV
|  | Pass8_Mixed_Feed_Pressure_Furnace_F | PI Tag | UN.ETH.11PI1586FH.PV
|  | Pass8_Mixed_Feed_Pressure_Furnace_G | PI Tag | UN.ETH.11PI1586GH.PV
|  | Pass8_Mixed_Feed_Pressure_Furnace_H | PI Tag | UN.ETH.11PI1586HH.PV
|  | Suction_Press_1Stage | PI Tag | UN.ETH.12PI2030.PV
|  | TQE_Outlet_Pressure_Furnace_A | PI Tag | UN.ETH.11PI1051A.PV
|  | TQE_Outlet_Pressure_Furnace_B | PI Tag | UN.ETH.11PI1051B.PV
|  | TQE_Outlet_Pressure_Furnace_C | PI Tag | UN.ETH.11PI1051C.PV
|  | TQE_Outlet_Pressure_Furnace_D | PI Tag | UN.ETH.11PI1051D.PV
|  | TQE_Outlet_Pressure_Furnace_E | PI Tag | UN.ETH.11PI1051E.PV
|  | TQE_Outlet_Pressure_Furnace_F | PI Tag | UN.ETH.11PI1051F.PV
|  | TQE_Outlet_Pressure_Furnace_G | PI Tag | UN.ETH.11PI1051G.PV
|  | TQE_Outlet_Pressure_Furnace_H | PI Tag | UN.ETH.11PI1051H.PV
|  | TQE_Outlet_Pressure_Furnace_J | PI Tag | UN.ETH.11PI1051J.PV
|  | VHP_to_HP_Let_Down_Valve_Opening_PX7024A_ETH | PI Tag | UN.ETH.17PX7024A.MV
|  | VHP_to_HP_Let_Down_Valve_Opening_PX7024B_ETH | PI Tag | UN.ETH.17PX7024B.MV
Total_Air_Demand_Adjusted | if([Total_Air_Demand]<=(([AC_A_Flow_To_Header]*[Air_Compressor_Turbine_A_Status]+[AC_B_Flow_To_Header]*[Air_Compressor_Motor_B_Status]+[AC_C_Flow_To_Header]*[Air_Compressor_Motor_C_Status]+[AC_D_Flow_To_Header]*[Air_Compressor_Turbine_D_Status])),[Total_Air_Demand],(([AC_A_Flow_To_Header]*[Air_Compressor_Turbine_A_Status]+[AC_B_Flow_To_Header]*[Air_Compressor_Motor_B_Status]+[AC_C_Flow_To_Header]*[Air_Compressor_Motor_C_Status]+[AC_D_Flow_To_Header]*[Air_Compressor_Turbine_D_Status]))) | AC_A_Flow_To_Header | Inferred Tag
|  | AC_B_Flow_To_Header | Inferred Tag
|  | AC_C_Flow_To_Header | Inferred Tag
|  | AC_D_Flow_To_Header | Inferred Tag
|  | Air_Compressor_Motor_B_Status | Inferred Tag
|  | Air_Compressor_Motor_C_Status | Inferred Tag
|  | Air_Compressor_Turbine_A_Status | Inferred Tag
|  | Air_Compressor_Turbine_D_Status | Inferred Tag
|  | Air_compressor_A_Discharge_flow | Inferred Tag
|  | Air_compressor_B_Discharge_flow | Inferred Tag
|  | Air_compressor_C_Discharge_flow | Inferred Tag
|  | Air_compressor_D_Discharge_flow | Inferred Tag
|  | Air_density | Inferred Tag
|  | Total_Air_Demand | Inferred Tag
|  | AC_A_Flow_To_Header_raw | PI Tag | UN.UO.72FI2001.PV
|  | AC_B_Flow_To_Header_raw | PI Tag | UN.UO.72FI2002.PV
|  | AC_C_Flow_To_Header_raw | PI Tag | UN.UO.72FI2003.PV
|  | AC_D_Flow_To_Header_raw | PI Tag | UN.UO.72FI2004.PV
|  | Air_Compressor_B_Discharge_Pressure | PI Tag | UN.UO.72PC2009.PV
|  | Air_Compressor_C_Discharge_Pressure | PI Tag | UN.UO.72PC2015.PV
|  | Air_Compressor_Turbine_A_RPM | PI Tag | UN.UO.72SI2001.PV
|  | Air_Compressor_Turbine_A_Steam_raw | PI Tag | UN.UO.72FI2007.PV
|  | Air_Compressor_Turbine_D_RPM | PI Tag | UN.UO.72SI2002.PV
|  | Air_Compressor_Turbine_D_Steam_raw | PI Tag | UN.UO.72FI2008.PV
|  | Air_compressor_A_Discharge_flow_raw | PI Tag | UN.UO.72FI2094.PV
|  | Air_compressor_B_Discharge_flow_raw | PI Tag | UN.UO.72FI2117.PV
|  | Air_compressor_C_Discharge_flow_raw | PI Tag | UN.UO.72FI2140.PV
|  | Air_compressor_D_Discharge_flow_raw | PI Tag | UN.UO.72FI2163.PV
Total_CW_Motors_Header_2_Running | [CW_Motor_7814A_Status]+[CW_Motor_7814B_Status]+[CW_Motor_7814C_Status] | CW_Motor_7814A_Status | Inferred Tag
|  | CW_Motor_7814B_Status | Inferred Tag
|  | CW_Motor_7814C_Status | Inferred Tag
|  | Bearing_Temperature_PM_7814A | PI Tag | UN.UO.78TI8776A.PV
|  | Bearing_Temperature_PM_7814B | PI Tag | UN.UO.78TI8776B.PV
|  | Bearing_Temperature_PM_7814C | PI Tag | UN.UO.78TI8776C.PV
Total_CW_Demand_including_EG3 | [Total_CW_Demand]+[CW_Demand_Header_2] | CW_Demand_Header_2 | Inferred Tag
|  | CW_Drives_Running | Inferred Tag
|  | CW_Motor_7814A_Status | Inferred Tag
|  | CW_Motor_7814B_Status | Inferred Tag
|  | CW_Motor_7814C_Status | Inferred Tag
|  | CW_Motor_C_Status | Inferred Tag
|  | CW_Motor_D_Status | Inferred Tag
|  | CW_Motor_E_Status | Inferred Tag
|  | CW_Motor_F_Status | Inferred Tag
|  | CW_TO_CO2 | Inferred Tag
|  | CW_TO_EG1 | Inferred Tag
|  | CW_TO_EG1_totalizer_delta | Inferred Tag
|  | CW_TO_EG1_totalizer_lag | Inferred Tag
|  | CW_TO_LAO | Inferred Tag
|  | CW_TO_UTILITIES | Inferred Tag
|  | CW_Turbine_A_Status | Inferred Tag
|  | CW_Turbine_B_Status | Inferred Tag
|  | CW_Turbine_G_Status | Inferred Tag
|  | EG1_EOE | Inferred Tag
|  | EG2_EOE | Inferred Tag
|  | EOEG1_Plant_Status | Inferred Tag
|  | LAO_Load | Inferred Tag
|  | LAO_Plant_Status | Inferred Tag
|  | Total_CW_Demand | Inferred Tag
|  | Total_CW_Motors_Header_2_Running | Inferred Tag
|  | Bearing_Temperature_PM_7814A | PI Tag | UN.UO.78TI8776A.PV
|  | Bearing_Temperature_PM_7814B | PI Tag | UN.UO.78TI8776B.PV
|  | Bearing_Temperature_PM_7814C | PI Tag | UN.UO.78TI8776C.PV
|  | CW_Header_2_Pressure | PI Tag | UN.UO.78PI8502.PV
|  | CW_Motor_C_Winding_temp | PI Tag | UN.UO.78TI8180.PV
|  | CW_Motor_D_Winding_temp | PI Tag | UN.UO.78TI8185.PV
|  | CW_Motor_E_Winding_temp | PI Tag | UN.UO.78TI8190.PV
|  | CW_Motor_F_Winding_temp | PI Tag | UN.UO.78TI8195.PV
|  | CW_TO_EG1_totalizer | PI Tag | UN.EG1.29FQI9101.PV
|  | CW_TO_EG2 | PI Tag | UN.EG2.49FI9101.PV
|  | CW_TO_ETH | PI Tag | UN.ETH.17FI7060.PV
|  | CW_TO_LAO_raw | PI Tag | UN.LAO.39FI9301.PV
|  | CW_TO_UTILITIES_raw | PI Tag | UN.UO.70FI0002.PV
|  | CW_Turbine_A_RPM | PI Tag | UN.UO.78SI8001.PV
|  | CW_Turbine_A_Steam | PI Tag | UN.UO.78FI8085.PV
|  | CW_Turbine_B_RPM | PI Tag | UN.UO.78SI8003.PV
|  | CW_Turbine_B_Steam | PI Tag | UN.UO.78FI8086.PV
|  | CW_Turbine_G_RPM | PI Tag | UN.UO.78SI8600.PV
|  | CW_Turbine_G_Steam | PI Tag | UN.UO.78FI8623.PV
|  | EG1_DEG_production_flow | PI Tag | UN.EG1.27FC7301.PV
|  | EG1_HEG_production_flow | PI Tag | UN.EG1.27FC7406.PV
|  | EG1_MEG_production_flow | PI Tag | UN.EG1.26FC6415.PV
|  | EG1_TEG_production_flow | PI Tag | UN.EG1.27FC7501.PV
|  | EG2_DEG_production_flow | PI Tag | UN.EG2.47FC7301.PV
|  | EG2_HEG_production_flow | PI Tag | UN.EG2.47FC7406.PV
|  | EG2_MEG_production_flow | PI Tag | UN.EG2.46FC6415.PV
|  | EG2_TEG_production_flow | PI Tag | UN.EG2.47FC7501.PV
|  | LAO_Load_raw | PI Tag | UN.LAO.31FI1014A.PV
|  | PM7801C_CWP_MTR_BEARING | PI Tag | UN.UO.78TI8178A.PV
|  | PM7801D_CWP_MTR_BEARING | PI Tag | UN.UO.78TI8183A.PV
|  | PM7801E_CWP_MTR_BEARING | PI Tag | UN.UO.78TI8188A.PV
|  | PM7801F_CWP_MTR_BEARING | PI Tag | UN.UO.78TI8193A.PV
Total_CW_Demand_2 | if([ETH_Plant_Status]==0&&[EOEG1_Plant_Status]==0&&[EOEG2_Plant_Status]==0,0,if([ETH_Plant_Status]==0&&[EOEG1_Plant_Status]==0&&[EOEG2_Plant_Status]==1,26800,if([ETH_Plant_Status]==0&&[EOEG1_Plant_Status]==1&&[EOEG2_Plant_Status]==0,26800,if([ETH_Plant_Status]==0&&[EOEG1_Plant_Status]==1&&[EOEG2_Plant_Status]==1,46800,if([ETH_Plant_Status]==1&&[EOEG1_Plant_Status]==0&&[EOEG2_Plant_Status]==0,41800,if([ETH_Plant_Status]==1&&[EOEG1_Plant_Status]==0&&[EOEG2_Plant_Status]==1,61800,if([ETH_Plant_Status]==1&&[EOEG1_Plant_Status]==1&&[EOEG2_Plant_Status]==0,61800,81800))))))) | EG1_EOE | Inferred Tag
|  | EG2_EOE | Inferred Tag
|  | EOEG1_Plant_Status | Inferred Tag
|  | EOEG2_Plant_Status | Inferred Tag
|  | ETH_Plant_Status | Inferred Tag
|  | EG1_DEG_production_flow | PI Tag | UN.EG1.27FC7301.PV
|  | EG1_HEG_production_flow | PI Tag | UN.EG1.27FC7406.PV
|  | EG1_MEG_production_flow | PI Tag | UN.EG1.26FC6415.PV
|  | EG1_TEG_production_flow | PI Tag | UN.EG1.27FC7501.PV
|  | EG2_DEG_production_flow | PI Tag | UN.EG2.47FC7301.PV
|  | EG2_HEG_production_flow | PI Tag | UN.EG2.47FC7406.PV
|  | EG2_MEG_production_flow | PI Tag | UN.EG2.46FC6415.PV
|  | EG2_TEG_production_flow | PI Tag | UN.EG2.47FC7501.PV
|  | Total_Ethylene_Production_ETH_Plant | PI Tag | UN.ETH.CURRPRODRATE.CPV
Total_CW_Demand_Adjusted | if(([Total_CW_Demand]-[Total_CW_Demand_2])<12326,[Total_CW_Demand],[Total_CW_Demand_2]) | CW_Drives_Running | Inferred Tag
|  | CW_Motor_C_Status | Inferred Tag
|  | CW_Motor_D_Status | Inferred Tag
|  | CW_Motor_E_Status | Inferred Tag
|  | CW_Motor_F_Status | Inferred Tag
|  | CW_TO_CO2 | Inferred Tag
|  | CW_TO_EG1 | Inferred Tag
|  | CW_TO_EG1_totalizer_delta | Inferred Tag
|  | CW_TO_EG1_totalizer_lag | Inferred Tag
|  | CW_TO_LAO | Inferred Tag
|  | CW_TO_UTILITIES | Inferred Tag
|  | CW_Turbine_A_Status | Inferred Tag
|  | CW_Turbine_B_Status | Inferred Tag
|  | CW_Turbine_G_Status | Inferred Tag
|  | EG1_EOE | Inferred Tag
|  | EG2_EOE | Inferred Tag
|  | EOEG1_Plant_Status | Inferred Tag
|  | EOEG2_Plant_Status | Inferred Tag
|  | ETH_Plant_Status | Inferred Tag
|  | LAO_Load | Inferred Tag
|  | LAO_Plant_Status | Inferred Tag
|  | Total_CW_Demand | Inferred Tag
|  | Total_CW_Demand_2 | Inferred Tag
|  | CW_Motor_C_Winding_temp | PI Tag | UN.UO.78TI8180.PV
|  | CW_Motor_D_Winding_temp | PI Tag | UN.UO.78TI8185.PV
|  | CW_Motor_E_Winding_temp | PI Tag | UN.UO.78TI8190.PV
|  | CW_Motor_F_Winding_temp | PI Tag | UN.UO.78TI8195.PV
|  | CW_TO_EG1_totalizer | PI Tag | UN.EG1.29FQI9101.PV
|  | CW_TO_EG2 | PI Tag | UN.EG2.49FI9101.PV
|  | CW_TO_ETH | PI Tag | UN.ETH.17FI7060.PV
|  | CW_TO_LAO_raw | PI Tag | UN.LAO.39FI9301.PV
|  | CW_TO_UTILITIES_raw | PI Tag | UN.UO.70FI0002.PV
|  | CW_Turbine_A_RPM | PI Tag | UN.UO.78SI8001.PV
|  | CW_Turbine_A_Steam | PI Tag | UN.UO.78FI8085.PV
|  | CW_Turbine_B_RPM | PI Tag | UN.UO.78SI8003.PV
|  | CW_Turbine_B_Steam | PI Tag | UN.UO.78FI8086.PV
|  | CW_Turbine_G_RPM | PI Tag | UN.UO.78SI8600.PV
|  | CW_Turbine_G_Steam | PI Tag | UN.UO.78FI8623.PV
|  | EG1_DEG_production_flow | PI Tag | UN.EG1.27FC7301.PV
|  | EG1_HEG_production_flow | PI Tag | UN.EG1.27FC7406.PV
|  | EG1_MEG_production_flow | PI Tag | UN.EG1.26FC6415.PV
|  | EG1_TEG_production_flow | PI Tag | UN.EG1.27FC7501.PV
|  | EG2_DEG_production_flow | PI Tag | UN.EG2.47FC7301.PV
|  | EG2_HEG_production_flow | PI Tag | UN.EG2.47FC7406.PV
|  | EG2_MEG_production_flow | PI Tag | UN.EG2.46FC6415.PV
|  | EG2_TEG_production_flow | PI Tag | UN.EG2.47FC7501.PV
|  | LAO_Load_raw | PI Tag | UN.LAO.31FI1014A.PV
|  | PM7801C_CWP_MTR_BEARING | PI Tag | UN.UO.78TI8178A.PV
|  | PM7801D_CWP_MTR_BEARING | PI Tag | UN.UO.78TI8183A.PV
|  | PM7801E_CWP_MTR_BEARING | PI Tag | UN.UO.78TI8188A.PV
|  | PM7801F_CWP_MTR_BEARING | PI Tag | UN.UO.78TI8193A.PV
|  | Total_Ethylene_Production_ETH_Plant | PI Tag | UN.ETH.CURRPRODRATE.CPV
CBD_energy_saving_Total | [CBD_energy_saving_BLR1]+[CBD_energy_saving_BLR2]+[CBD_energy_saving_BLR3]+[CBD_energy_saving_BLR4]+[CBD_energy_saving_BLR5] | CBD_energy_saving_BLR1 | Inferred Tag
|  | CBD_energy_saving_BLR2 | Inferred Tag
|  | CBD_energy_saving_BLR3 | Inferred Tag
|  | CBD_energy_saving_BLR4 | Inferred Tag
|  | CBD_energy_saving_BLR5 | Inferred Tag
total_air_generated | ([Air_compressor_A_Discharge_flow]*[Air_Compressor_Turbine_A_Status]+[Air_compressor_B_Discharge_flow]*[Air_Compressor_Motor_B_Status]+[Air_compressor_C_Discharge_flow]*[Air_Compressor_Motor_C_Status]+[Air_compressor_D_Discharge_flow]*[Air_Compressor_Turbine_D_Status]) | Air_Compressor_Motor_B_Status | Inferred Tag
|  | Air_Compressor_Motor_C_Status | Inferred Tag
|  | Air_Compressor_Turbine_A_Status | Inferred Tag
|  | Air_Compressor_Turbine_D_Status | Inferred Tag
|  | Air_compressor_A_Discharge_flow | Inferred Tag
|  | Air_compressor_B_Discharge_flow | Inferred Tag
|  | Air_compressor_C_Discharge_flow | Inferred Tag
|  | Air_compressor_D_Discharge_flow | Inferred Tag
|  | Air_density | Inferred Tag
|  | Air_Compressor_B_Discharge_Pressure | PI Tag | UN.UO.72PC2009.PV
|  | Air_Compressor_C_Discharge_Pressure | PI Tag | UN.UO.72PC2015.PV
|  | Air_Compressor_Turbine_A_RPM | PI Tag | UN.UO.72SI2001.PV
|  | Air_Compressor_Turbine_A_Steam_raw | PI Tag | UN.UO.72FI2007.PV
|  | Air_Compressor_Turbine_D_RPM | PI Tag | UN.UO.72SI2002.PV
|  | Air_Compressor_Turbine_D_Steam_raw | PI Tag | UN.UO.72FI2008.PV
|  | Air_compressor_A_Discharge_flow_raw | PI Tag | UN.UO.72FI2094.PV
|  | Air_compressor_B_Discharge_flow_raw | PI Tag | UN.UO.72FI2117.PV
|  | Air_compressor_C_Discharge_flow_raw | PI Tag | UN.UO.72FI2140.PV
|  | Air_compressor_D_Discharge_flow_raw | PI Tag | UN.UO.72FI2163.PV
Total_air_vent | [AIR_COMPRESSOR_A_Vent_flow]+[AIR_COMPRESSOR_B_Vent_flow]+[AIR_COMPRESSOR_C_Vent_flow]+[AIR_COMPRESSOR_D_Vent_flow] | AC_A_Flow_To_Header | Inferred Tag
|  | AC_B_Flow_To_Header | Inferred Tag
|  | AC_C_Flow_To_Header | Inferred Tag
|  | AC_D_Flow_To_Header | Inferred Tag
|  | AIR_COMPRESSOR_A_Vent_flow | Inferred Tag
|  | AIR_COMPRESSOR_B_Vent_flow | Inferred Tag
|  | AIR_COMPRESSOR_C_Vent_flow | Inferred Tag
|  | AIR_COMPRESSOR_D_Vent_flow | Inferred Tag
|  | Air_Compressor_Motor_B_Status | Inferred Tag
|  | Air_Compressor_Motor_C_Status | Inferred Tag
|  | Air_Compressor_Turbine_A_Status | Inferred Tag
|  | Air_Compressor_Turbine_D_Status | Inferred Tag
|  | Air_compressor_A_Discharge_flow | Inferred Tag
|  | Air_compressor_B_Discharge_flow | Inferred Tag
|  | Air_compressor_C_Discharge_flow | Inferred Tag
|  | Air_compressor_D_Discharge_flow | Inferred Tag
|  | Air_density | Inferred Tag
|  | AC_A_Flow_To_Header_raw | PI Tag | UN.UO.72FI2001.PV
|  | AC_B_Flow_To_Header_raw | PI Tag | UN.UO.72FI2002.PV
|  | AC_C_Flow_To_Header_raw | PI Tag | UN.UO.72FI2003.PV
|  | AC_D_Flow_To_Header_raw | PI Tag | UN.UO.72FI2004.PV
|  | Air_Compressor_B_Discharge_Pressure | PI Tag | UN.UO.72PC2009.PV
|  | Air_Compressor_C_Discharge_Pressure | PI Tag | UN.UO.72PC2015.PV
|  | Air_Compressor_Turbine_A_RPM | PI Tag | UN.UO.72SI2001.PV
|  | Air_Compressor_Turbine_A_Steam_raw | PI Tag | UN.UO.72FI2007.PV
|  | Air_Compressor_Turbine_D_RPM | PI Tag | UN.UO.72SI2002.PV
|  | Air_Compressor_Turbine_D_Steam_raw | PI Tag | UN.UO.72FI2008.PV
|  | Air_compressor_A_Discharge_flow_raw | PI Tag | UN.UO.72FI2094.PV
|  | Air_compressor_B_Discharge_flow_raw | PI Tag | UN.UO.72FI2117.PV
|  | Air_compressor_C_Discharge_flow_raw | PI Tag | UN.UO.72FI2140.PV
|  | Air_compressor_D_Discharge_flow_raw | PI Tag | UN.UO.72FI2163.PV
Total_plant_cooling_duty | [CW_Circuit_1_cooling_duty]+[CW_Circuit_2_cooling_duty] | CW_Circuit_1_cooling_duty | Inferred Tag
|  | CW_Circuit_1_delta_Temp | Inferred Tag
|  | CW_Circuit_2_cooling_duty | Inferred Tag
|  | CW_Circuit_2_delta_Temp | Inferred Tag
|  | CW_Demand_Header_2 | Inferred Tag
|  | CW_Drives_Running | Inferred Tag
|  | CW_Motor_7814A_Status | Inferred Tag
|  | CW_Motor_7814B_Status | Inferred Tag
|  | CW_Motor_7814C_Status | Inferred Tag
|  | CW_Motor_C_Status | Inferred Tag
|  | CW_Motor_D_Status | Inferred Tag
|  | CW_Motor_E_Status | Inferred Tag
|  | CW_Motor_F_Status | Inferred Tag
|  | CW_TO_CO2 | Inferred Tag
|  | CW_TO_EG1 | Inferred Tag
|  | CW_TO_EG1_totalizer_delta | Inferred Tag
|  | CW_TO_EG1_totalizer_lag | Inferred Tag
|  | CW_TO_LAO | Inferred Tag
|  | CW_TO_UTILITIES | Inferred Tag
|  | CW_Turbine_A_Status | Inferred Tag
|  | CW_Turbine_B_Status | Inferred Tag
|  | CW_Turbine_G_Status | Inferred Tag
|  | EG1_EOE | Inferred Tag
|  | EG2_EOE | Inferred Tag
|  | EOEG1_Plant_Status | Inferred Tag
|  | LAO_Load | Inferred Tag
|  | LAO_Plant_Status | Inferred Tag
|  | Total_CW_Demand | Inferred Tag
|  | Total_CW_Motors_Header_2_Running | Inferred Tag
|  | Bearing_Temperature_PM_7814A | PI Tag | UN.UO.78TI8776A.PV
|  | Bearing_Temperature_PM_7814B | PI Tag | UN.UO.78TI8776B.PV
|  | Bearing_Temperature_PM_7814C | PI Tag | UN.UO.78TI8776C.PV
|  | CWS_Return_Temperature | PI Tag | UN.UO.78TI8146.PV
|  | CW_Circuit_1_return_temp | PI Tag | UN.EG1.29TI9101.PV
|  | CW_Circuit_2_return_temp | PI Tag | UN.UO.78TI8306.PV
|  | CW_Circuit_2_supply_temp | PI Tag | UN.UO.78TI8728.PV
|  | CW_Header_2_Pressure | PI Tag | UN.UO.78PI8502.PV
|  | CW_Motor_C_Winding_temp | PI Tag | UN.UO.78TI8180.PV
|  | CW_Motor_D_Winding_temp | PI Tag | UN.UO.78TI8185.PV
|  | CW_Motor_E_Winding_temp | PI Tag | UN.UO.78TI8190.PV
|  | CW_Motor_F_Winding_temp | PI Tag | UN.UO.78TI8195.PV
|  | CW_TO_EG1_totalizer | PI Tag | UN.EG1.29FQI9101.PV
|  | CW_TO_EG2 | PI Tag | UN.EG2.49FI9101.PV
|  | CW_TO_ETH | PI Tag | UN.ETH.17FI7060.PV
|  | CW_TO_LAO_raw | PI Tag | UN.LAO.39FI9301.PV
|  | CW_TO_UTILITIES_raw | PI Tag | UN.UO.70FI0002.PV
|  | CW_Turbine_A_RPM | PI Tag | UN.UO.78SI8001.PV
|  | CW_Turbine_A_Steam | PI Tag | UN.UO.78FI8085.PV
|  | CW_Turbine_B_RPM | PI Tag | UN.UO.78SI8003.PV
|  | CW_Turbine_B_Steam | PI Tag | UN.UO.78FI8086.PV
|  | CW_Turbine_G_RPM | PI Tag | UN.UO.78SI8600.PV
|  | CW_Turbine_G_Steam | PI Tag | UN.UO.78FI8623.PV
|  | EG1_DEG_production_flow | PI Tag | UN.EG1.27FC7301.PV
|  | EG1_HEG_production_flow | PI Tag | UN.EG1.27FC7406.PV
|  | EG1_MEG_production_flow | PI Tag | UN.EG1.26FC6415.PV
|  | EG1_TEG_production_flow | PI Tag | UN.EG1.27FC7501.PV
|  | EG2_DEG_production_flow | PI Tag | UN.EG2.47FC7301.PV
|  | EG2_HEG_production_flow | PI Tag | UN.EG2.47FC7406.PV
|  | EG2_MEG_production_flow | PI Tag | UN.EG2.46FC6415.PV
|  | EG2_TEG_production_flow | PI Tag | UN.EG2.47FC7501.PV
|  | LAO_Load_raw | PI Tag | UN.LAO.31FI1014A.PV
|  | PM7801C_CWP_MTR_BEARING | PI Tag | UN.UO.78TI8178A.PV
|  | PM7801D_CWP_MTR_BEARING | PI Tag | UN.UO.78TI8183A.PV
|  | PM7801E_CWP_MTR_BEARING | PI Tag | UN.UO.78TI8188A.PV
|  | PM7801F_CWP_MTR_BEARING | PI Tag | UN.UO.78TI8193A.PV
Total_Benifit | [Total_Energy_Bill_actual]-[Total_Energy_Bill_optimum] | Total_Energy_Bill_actual | Unknown
|  | Total_Energy_Bill_optimum | Unknown
Total_Plant_Bill | [Total_Energy_Bill]+[Fuel_Consumption_Plants]*[LHV]*[Fuel_Rate]+[Power_Consumption_Plants]*3.6*[Power_Rate] | Air_Compressor_Motor_B_Power | Inferred Tag
|  | Air_Compressor_Motor_B_Status | Inferred Tag
|  | Air_Compressor_Motor_C_Power | Inferred Tag
|  | Air_Compressor_Motor_C_Status | Inferred Tag
|  | BFW_A_Motor_Power | Inferred Tag
|  | BFW_A_Motor_Status | Inferred Tag
|  | BFW_D_Motor_Power | Inferred Tag
|  | BFW_D_Motor_Status | Inferred Tag
|  | BFW_F_Motor_Power | Inferred Tag
|  | BFW_F_Motor_Status | Inferred Tag
|  | CO2_Load | Inferred Tag
|  | CO2_Plant_Status | Inferred Tag
|  | CO2_Power_Consumption | Inferred Tag
|  | CW_Chem_bill | Inferred Tag
|  | CW_Closed_circuit_chem_cost_per_hr | Inferred Tag
|  | CW_Demand_Header_2 | Inferred Tag
|  | CW_Drives_Running | Inferred Tag
|  | CW_Motor_7814A_Power | Inferred Tag
|  | CW_Motor_7814A_Status | Inferred Tag
|  | CW_Motor_7814B_Power | Inferred Tag
|  | CW_Motor_7814B_Status | Inferred Tag
|  | CW_Motor_7814C_Power | Inferred Tag
|  | CW_Motor_7814C_Status | Inferred Tag
|  | CW_Motor_C_Power | Inferred Tag
|  | CW_Motor_C_Status | Inferred Tag
|  | CW_Motor_D_Power | Inferred Tag
|  | CW_Motor_D_Status | Inferred Tag
|  | CW_Motor_E_Power | Inferred Tag
|  | CW_Motor_E_Status | Inferred Tag
|  | CW_Motor_F_Power | Inferred Tag
|  | CW_Motor_F_Status | Inferred Tag
|  | CW_TO_CO2 | Inferred Tag
|  | CW_TO_EG1 | Inferred Tag
|  | CW_TO_EG1_totalizer_delta | Inferred Tag
|  | CW_TO_EG1_totalizer_lag | Inferred Tag
|  | CW_TO_LAO | Inferred Tag
|  | CW_TO_UTILITIES | Inferred Tag
|  | CW_Turbine_A_Status | Inferred Tag
|  | CW_Turbine_B_Status | Inferred Tag
|  | CW_Turbine_G_Status | Inferred Tag
|  | DMW_Bill | Inferred Tag
|  | DMW_Makeup | Inferred Tag
|  | DMW_Motor_B_Power | Inferred Tag
|  | DMW_Pump_Motor_B_Status | Inferred Tag
|  | DMW_Rate | Inferred Tag
|  | DMW_Turbine_A_Status | Inferred Tag
|  | DMW_Turbine_C_Status | Inferred Tag
|  | EG1_EOE | Inferred Tag
|  | EG2_EOE | Inferred Tag
|  | EG3_EOE | Inferred Tag
|  | EOEG1_Plant_Status | Inferred Tag
|  | EOEG2_Plant_Status | Inferred Tag
|  | EOEG3_Plant_Status | Inferred Tag
|  | EOEG_1_Power_Consumption | Inferred Tag
|  | EOEG_2_Power_Consumption | Inferred Tag
|  | EOEG_3_Power_Consumption | Inferred Tag
|  | ETH_Plant_Status | Inferred Tag
|  | ETH_Power_Consumption | Inferred Tag
|  | FDF_A_Motor_Power | Inferred Tag
|  | FDF_A_Motor_Status | Inferred Tag
|  | FDF_B_Motor_Power | Inferred Tag
|  | FDF_B_Motor_Status | Inferred Tag
|  | FUEL_GAS_From_UO_to_ETH | Inferred Tag
|  | FUEL_GAS_From_UO_to_LAO | Inferred Tag
|  | Fuel_Bill | Inferred Tag
|  | Fuel_Consumption_Plants | Inferred Tag
|  | Fuel_Consumption_Plants_changes | Inferred Tag
|  | Fuel_Consumption_Plants_fixed | Inferred Tag
|  | Fuel_Rate | Inferred Tag
|  | LAO_Load | Inferred Tag
|  | LAO_Plant_Status | Inferred Tag
|  | LAO_Power_Consumption | Inferred Tag
|  | NG_Fuel_to_EG1 | Inferred Tag
|  | NG_Fuel_to_EG2 | Inferred Tag
|  | NG_Fuel_to_EG3 | Inferred Tag
|  | Power_Bill | Inferred Tag
|  | Power_Consumption_Plant_U_O | Inferred Tag
|  | Power_Consumption_Plants | Inferred Tag
|  | Power_Rate | Inferred Tag
|  | Power_to_CO2 | Inferred Tag
|  | Power_to_EG_1 | Inferred Tag
|  | Power_to_EG_2 | Inferred Tag
|  | Power_to_EG_3 | Inferred Tag
|  | Power_to_ETH | Inferred Tag
|  | Power_to_LAO | Inferred Tag
|  | Power_to_Utility | Inferred Tag
|  | Sea_CT_Fan_8028_status | Inferred Tag
|  | Sea_CT_Fan_8029_status | Inferred Tag
|  | Sea_CT_Fan_8030_status | Inferred Tag
|  | Sea_CT_Fan_8031_status | Inferred Tag
|  | Sea_CT_Fan_8032_status | Inferred Tag
|  | Sea_CT_Fan_8033_status | Inferred Tag
|  | Sea_CT_Fan_8034_status | Inferred Tag
|  | Sea_CT_Fan_8035_status | Inferred Tag
|  | Sea_CT_Fan_8036_status | Inferred Tag
|  | Sea_CT_Fan_8037_status | Inferred Tag
|  | Sea_CT_Fan_8038_status | Inferred Tag
|  | Sea_CT_Fan_8039_status | Inferred Tag
|  | Sea_CT_Fan_8040_status | Inferred Tag
|  | Sea_CT_Fan_8041_status | Inferred Tag
|  | Sea_CT_Fan_8409_status | Inferred Tag
|  | Sea_CT_Fan_8410_status | Inferred Tag
|  | Sea_CT_Fan_8411_status | Inferred Tag
|  | Sea_CT_Fan_8412_status | Inferred Tag
|  | Sea_CT_Fan_8413_status | Inferred Tag
|  | Sea_CT_Fan_8414_status | Inferred Tag
|  | Sea_CT_Fan_8602_status | Inferred Tag
|  | Sea_CT_Fan_8604_status | Inferred Tag
|  | Sea_CT_Fan_8606_status | Inferred Tag
|  | Sea_CT_Fan_8608_status | Inferred Tag
|  | Sea_CT_Fan_8610_status | Inferred Tag
|  | Sea_CT_Fan_8612_status | Inferred Tag
|  | Sea_CT_Fan_8626_status | Inferred Tag
|  | Sea_CT_Fan_8627_status | Inferred Tag
|  | Sea_CT_Fan_8628_status | Inferred Tag
|  | Sea_CT_Fan_8629_status | Inferred Tag
|  | Sea_CT_Fan_8630_status | Inferred Tag
|  | Sea_CT_Fan_8631_status | Inferred Tag
|  | Sea_CT_Fan_8632_status | Inferred Tag
|  | Sea_CT_Fan_8633_status | Inferred Tag
|  | Sea_CT_Fan_8634_status | Inferred Tag
|  | Sea_CT_Fan_8635_status | Inferred Tag
|  | Sea_CT_Fan_power | Inferred Tag
|  | Sea_CT_Fans_13_24 | Inferred Tag
|  | Sea_CT_Fans_1_12 | Inferred Tag
|  | Sea_CT_Fans_25_36 | Inferred Tag
|  | Sea_CT_Fans_all | Inferred Tag
|  | Sea_water_cost | Inferred Tag
|  | Sea_water_makeup_CW | Inferred Tag
|  | Seawater_Blowdown_from_CT_7801 | Inferred Tag
|  | Seawater_Blowdown_from_CT_7802 | Inferred Tag
|  | Total_CW_Demand | Inferred Tag
|  | Total_CW_Demand_including_EG3 | Inferred Tag
|  | Total_CW_Motors_Header_2_Running | Inferred Tag
|  | Total_DMW_Demand | Inferred Tag
|  | Total_Energy_Bill | Inferred Tag
|  | Total_Power_Consumption_U_O | Inferred Tag
|  | Total_Power_for_Drives | Inferred Tag
|  | UO_Plant_Status | Inferred Tag
|  | UO_Power_Consumption_without_Drives | Inferred Tag
|  | VHP_BFW_A_Motor_Power | Inferred Tag
|  | VHP_BFW_A_Motor_Status | Inferred Tag
|  | Voltage_LP | Inferred Tag
|  | power_factor | Inferred Tag
|  | Air_Compressor_B_Discharge_Pressure | PI Tag | UN.UO.72PC2009.PV
|  | Air_Compressor_C_Discharge_Pressure | PI Tag | UN.UO.72PC2015.PV
|  | Air_Compressor_Motor_B_Amperes | PI Tag | UN.UO.72II2001A.PV
|  | Air_Compressor_Motor_C_Amperes | PI Tag | UN.UO.72II2002A.PV
|  | BFW_A_AMPS | PI Tag | UN.UO.71II1001.PV
|  | BFW_A_Bearing_temp | PI Tag | UN.UO.71TI1016A.PV
|  | BFW_A_Vibrations | PI Tag | UN.UO.71VI1002A.PV
|  | BFW_D_AMPS | PI Tag | UN.UO.71II1002.PV
|  | BFW_D_Bearing_temp | PI Tag | UN.UO.71TI1020A.PV
|  | BFW_D_Vibrations | PI Tag | UN.UO.71VI1006A.PV
|  | Bearing_Temperature_PM_7814A | PI Tag | UN.UO.78TI8776A.PV
|  | Bearing_Temperature_PM_7814B | PI Tag | UN.UO.78TI8776B.PV
|  | Bearing_Temperature_PM_7814C | PI Tag | UN.UO.78TI8776C.PV
|  | CO2_Load_raw | PI Tag | UN.UO.50FI0253_HS
|  | CW_Header_2_Pressure | PI Tag | UN.UO.78PI8502.PV
|  | CW_Makeup_1 | PI Tag | UN.UO.78FI8043U
|  | CW_Makeup_2 | PI Tag | UN.UO.78FI8216.PV
|  | CW_Motor_C_Winding_temp | PI Tag | UN.UO.78TI8180.PV
|  | CW_Motor_D_Winding_temp | PI Tag | UN.UO.78TI8185.PV
|  | CW_Motor_E_Winding_temp | PI Tag | UN.UO.78TI8190.PV
|  | CW_Motor_F_Winding_temp | PI Tag | UN.UO.78TI8195.PV
|  | CW_TO_EG1_totalizer | PI Tag | UN.EG1.29FQI9101.PV
|  | CW_TO_EG2 | PI Tag | UN.EG2.49FI9101.PV
|  | CW_TO_ETH | PI Tag | UN.ETH.17FI7060.PV
|  | CW_TO_LAO_raw | PI Tag | UN.LAO.39FI9301.PV
|  | CW_TO_UTILITIES_raw | PI Tag | UN.UO.70FI0002.PV
|  | CW_Turbine_A_RPM | PI Tag | UN.UO.78SI8001.PV
|  | CW_Turbine_A_Steam | PI Tag | UN.UO.78FI8085.PV
|  | CW_Turbine_B_RPM | PI Tag | UN.UO.78SI8003.PV
|  | CW_Turbine_B_Steam | PI Tag | UN.UO.78FI8086.PV
|  | CW_Turbine_G_RPM | PI Tag | UN.UO.78SI8600.PV
|  | CW_Turbine_G_Steam | PI Tag | UN.UO.78FI8623.PV
|  | Cold_Seawater_Blowdown_CT_7801 | PI Tag | UN.UO.78FI8220.PV
|  | Cool_Seawater_Blowdown_CT_7802 | PI Tag | UN.UO.78FI8601
|  | DMW_MAKEUP_Near_Clean_Condensate_Header | PI Tag | UN.UO.71FI1051.PV
|  | DMW_MAKEUP_Near_Suspect_Condensate_Header | PI Tag | UN.UO.71FI1095.PV
|  | DMW_Turbine_A_RPM | PI Tag | UN.UO.73SI3001.PV
|  | DMW_Turbine_A_Steam_raw | PI Tag | UN.UO.73FI3025.PV
|  | DMW_Turbine_C_RPM | PI Tag | UN.UO.73SI3002.PV
|  | DMW_Turbine_C_Steam_raw | PI Tag | UN.UO.73FI3026.PV
|  | EG1_DEG_production_flow | PI Tag | UN.EG1.27FC7301.PV
|  | EG1_HEG_production_flow | PI Tag | UN.EG1.27FC7406.PV
|  | EG1_MEG_production_flow | PI Tag | UN.EG1.26FC6415.PV
|  | EG1_TEG_production_flow | PI Tag | UN.EG1.27FC7501.PV
|  | EG2_DEG_production_flow | PI Tag | UN.EG2.47FC7301.PV
|  | EG2_HEG_production_flow | PI Tag | UN.EG2.47FC7406.PV
|  | EG2_MEG_production_flow | PI Tag | UN.EG2.46FC6415.PV
|  | EG2_TEG_production_flow | PI Tag | UN.EG2.47FC7501.PV
|  | EG3_DEG_production_flow | PI Tag | UN.EG3.67FC7301.PV
|  | EG3_HEG_production_flow | PI Tag | UN.EG3.67FC7421.PV
|  | EG3_MEG_production_flow | PI Tag | UN.EG3.66FC6415.PV
|  | EG3_TEG_production_flow | PI Tag | UN.EG3.67FC7501.PV
|  | FDF_A_AMPS | PI Tag | UN.UO.71II1101A.PV
|  | FDF_B_AMPS | PI Tag | UN.UO.71II1201A.PV
|  | FUEL_GAS_From_UO_to_ETH_raw | PI Tag | UN.ETH.17FI7161.PV
|  | FUEL_GAS_From_UO_to_LAO_A | PI Tag | UN.LAO.38FI8108.PV
|  | FUEL_GAS_From_UO_to_LAO_B | PI Tag | UN.LAO.38FIC8109.PV
|  | Hot_Seawater_Blowdown_CT_7802 | PI Tag | UN.UO.78FI8219.PV
|  | LAO_Load_raw | PI Tag | UN.LAO.31FI1014A.PV
|  | LHV | PI Tag | UN.UO.LHV_EO_CALC_OUTPUT
|  | NG_Fuel_to_EG1_raw | PI Tag | UN.EG1.29FC9301.PV
|  | NG_Fuel_to_EG2_raw | PI Tag | UN.EG2.49FC9301.PV
|  | NG_Fuel_to_EG3_raw | PI Tag | UN.EG3.69FI9304.PV
|  | New_Cold_Seawater_Blowdown_CT_7802 | PI Tag | UN.UO.78FI8218.PV
|  | PM7103F_CWP_MTR_BEARING | PI Tag | UN.UO.71TI1861.PV
|  | PM7801C_CWP_MTR_BEARING | PI Tag | UN.UO.78TI8178A.PV
|  | PM7801D_CWP_MTR_BEARING | PI Tag | UN.UO.78TI8183A.PV
|  | PM7801E_CWP_MTR_BEARING | PI Tag | UN.UO.78TI8188A.PV
|  | PM7801F_CWP_MTR_BEARING | PI Tag | UN.UO.78TI8193A.PV
|  | Sea_CT_Fan_8028 | PI Tag | UN.UO.78XL8028.PV
|  | Sea_CT_Fan_8029 | PI Tag | UN.UO.78XL8029.PV
|  | Sea_CT_Fan_8030 | PI Tag | UN.UO.78XL8030.PV
|  | Sea_CT_Fan_8031 | PI Tag | UN.UO.78XL8031.PV
|  | Sea_CT_Fan_8032 | PI Tag | UN.UO.78XL8032.PV
|  | Sea_CT_Fan_8033 | PI Tag | UN.UO.78XL8033.PV
|  | Sea_CT_Fan_8034 | PI Tag | UN.UO.78XL8034.PV
|  | Sea_CT_Fan_8035 | PI Tag | UN.UO.78XL8035.PV
|  | Sea_CT_Fan_8036 | PI Tag | UN.UO.78XL8036.PV
|  | Sea_CT_Fan_8037 | PI Tag | UN.UO.78XL8037.PV
|  | Sea_CT_Fan_8038 | PI Tag | UN.UO.78XL8038.PV
|  | Sea_CT_Fan_8039 | PI Tag | UN.UO.78XL8039.PV
|  | Sea_CT_Fan_8040 | PI Tag | UN.UO.78XL8040.PV
|  | Sea_CT_Fan_8041 | PI Tag | UN.UO.78XL8041.PV
|  | Sea_CT_Fan_8409 | PI Tag | UN.UO.78XL8409.PV
|  | Sea_CT_Fan_8410 | PI Tag | UN.UO.78XL8410.PV
|  | Sea_CT_Fan_8411 | PI Tag | UN.UO.78XL8411.PV
|  | Sea_CT_Fan_8412 | PI Tag | UN.UO.78XL8412.PV
|  | Sea_CT_Fan_8413 | PI Tag | UN.UO.78XL8413.PV
|  | Sea_CT_Fan_8414 | PI Tag | UN.UO.78XL8414.PV
|  | Sea_CT_Fan_8602 | PI Tag | UN.UO.78XL8602.PV
|  | Sea_CT_Fan_8604 | PI Tag | UN.UO.78XL8604.PV
|  | Sea_CT_Fan_8606 | PI Tag | UN.UO.78XL8606.PV
|  | Sea_CT_Fan_8608 | PI Tag | UN.UO.78XL8608.PV
|  | Sea_CT_Fan_8610 | PI Tag | UN.UO.78XL8610.PV
|  | Sea_CT_Fan_8612 | PI Tag | UN.UO.78XL8612.PV
|  | Sea_CT_Fan_8626 | PI Tag | UN.UO.78XL8626.PV
|  | Sea_CT_Fan_8627 | PI Tag | UN.UO.78XL8627.PV
|  | Sea_CT_Fan_8628 | PI Tag | UN.UO.78XL8628.PV
|  | Sea_CT_Fan_8629 | PI Tag | UN.UO.78XL8629.PV
|  | Sea_CT_Fan_8630 | PI Tag | UN.UO.78XL8630.PV
|  | Sea_CT_Fan_8631 | PI Tag | UN.UO.78XL8631.PV
|  | Sea_CT_Fan_8632 | PI Tag | UN.UO.78XL8632.PV
|  | Sea_CT_Fan_8633 | PI Tag | UN.UO.78XL8633.PV
|  | Sea_CT_Fan_8634 | PI Tag | UN.UO.78XL8634.PV
|  | Sea_CT_Fan_8635 | PI Tag | UN.UO.78XL8635.PV
|  | Seawater_Blowdown_CT_7801 | PI Tag | UN.UO.78FC8010.PV
|  | Total_DMW_Demand_raw | PI Tag | UN.UO.73FC3001.PV
|  | Total_Ethylene_Production_ETH_Plant | PI Tag | UN.ETH.CURRPRODRATE.CPV
|  | Utilities_plant_status | PI Tag | UN.UO.UN80-01.Plant_Status_PEEO_CALC_OUTPUT
|  | VHP_BFW_A_AMPS | PI Tag | UN.UO.71II1003.PV
|  | VHP_BFW_A_Discharge_flow | PI Tag | UN.UO.71FC1027.PV
|  | VHP_BFW_A_Vibration | PI Tag | UN.UO.71VI1012A.PV
Boiler_A_Fuel_Composition_Total | ([Boiler_Fg_Hydrogen_Concentration]+[Boiler_Fg_Ch4_Concentration]+[Boiler_Fg_Ethane_Concentration]+[Boiler_Fg_Ethylene_Concentration]+[Boiler_Fg_Propane_Concentration]+[Boiler_Fg_Nc4_Concentration]+[Boiler_Fg_Ic4_Concentration]+[Boiler_Fg_Nc5_Concentration]+[Boiler_Fg_Ic5_Concentration]+[Boiler_Fg_N2_Concentration]) | Arrazi_Plant_Load_1 | Inferred Tag
|  | Arrazi_Plant_Status | Inferred Tag
|  | Boiler_Fg_Ch4_Concentration | Inferred Tag
|  | Boiler_Fg_Ethane_Concentration | Inferred Tag
|  | Boiler_Fg_Ethylene_Concentration | Inferred Tag
|  | Boiler_Fg_Hydrogen_Concentration | Inferred Tag
|  | Boiler_Fg_Ic4_Concentration | Inferred Tag
|  | Boiler_Fg_Ic5_Concentration | Inferred Tag
|  | Boiler_Fg_N2_Concentration | Inferred Tag
|  | Boiler_Fg_Nc4_Concentration | Inferred Tag
|  | Boiler_Fg_Nc5_Concentration | Inferred Tag
|  | Boiler_Fg_Propane_Concentration | Inferred Tag
|  | Arrazi_Plant_Load | PI Tag | AR.AR5.DCS.Process.REFLOAD5.CPV
|  | BOILER_FG_CH4_CONCENTRATION_ARRAZI | PI Tag | AR.AR5.DCS.Process.AI51211.PV
|  | BOILER_FG_ETHANE_CONCENTRATION_ARRAZI | PI Tag | AR.AR5.DCS.Process.AI51212.PV
|  | BOILER_FG_IC4_CONCENTRATION_ARRAZI | PI Tag | AR.AR5.DCS.Process.AI51215.PV
|  | BOILER_FG_IC5_CONCENTRATION_ARRAZI | PI Tag | AR.AR5.DCS.Process.AI512111.PV
|  | BOILER_FG_N2_CONCENTRATION_ARRAZI | PI Tag | AR.AR5.DCS.Process.AI51219.PV
|  | BOILER_FG_NC4_CONCENTRATION_ARRAZI | PI Tag | AR.AR5.DCS.Process.AI51214.PV
|  | BOILER_FG_NC5_CONCENTRATION_ARRAZI | PI Tag | AR.AR5.DCS.Process.AI512110.PV
|  | BOILER_FG_PROPANE_CONCENTRATION_ARRAZI | PI Tag | AR.AR5.DCS.Process.AI51213.PV
Total_Fuel_Compostion_Mass | [Boiler_A_Fg_Hydrogen_Mass_Percentage]+[Boiler_A_Fg_Ch4_Mass_Percentage]+[Boiler_A_Fg_Ethane_Mass_Percentage]+[Boiler_A_Fg_Ethylene_Mass_Percentage]+[Boiler_A_Fg_Propane_Mass_Percentage]+[Boiler_A_Fg_Nc4_Mass_Percentage]+[Boiler_A_Fg_Ic4_Mass_Percentage]+[Boiler_A_Fg_Nc5_Mass_Percentage]+[Boiler_A_Fg_Ic5_Mass_Percentage]+[Boiler_A_Fg_Nitrogen_Mass_Percentage] | Arrazi_Plant_Load_1 | Inferred Tag
|  | Arrazi_Plant_Status | Inferred Tag
|  | Boiler_A_Fg_Ch4_Mass_Percentage | Inferred Tag
|  | Boiler_A_Fg_Ethane_Mass_Percentage | Inferred Tag
|  | Boiler_A_Fg_Ethylene_Mass_Percentage | Inferred Tag
|  | Boiler_A_Fg_Hydrogen_Mass_Percentage | Inferred Tag
|  | Boiler_A_Fg_Ic4_Mass_Percentage | Inferred Tag
|  | Boiler_A_Fg_Ic5_Mass_Percentage | Inferred Tag
|  | Boiler_A_Fg_Mw | Inferred Tag
|  | Boiler_A_Fg_Nc4_Mass_Percentage | Inferred Tag
|  | Boiler_A_Fg_Nc5_Mass_Percentage | Inferred Tag
|  | Boiler_A_Fg_Nitrogen_Mass_Percentage | Inferred Tag
|  | Boiler_A_Fg_Propane_Mass_Percentage | Inferred Tag
|  | Boiler_A_Fuel_Composition_Total | Inferred Tag
|  | Boiler_Fg_Ch4_Concentration | Inferred Tag
|  | Boiler_Fg_Ethane_Concentration | Inferred Tag
|  | Boiler_Fg_Ethylene_Concentration | Inferred Tag
|  | Boiler_Fg_Hydrogen_Concentration | Inferred Tag
|  | Boiler_Fg_Ic4_Concentration | Inferred Tag
|  | Boiler_Fg_Ic5_Concentration | Inferred Tag
|  | Boiler_Fg_N2_Concentration | Inferred Tag
|  | Boiler_Fg_Nc4_Concentration | Inferred Tag
|  | Boiler_Fg_Nc5_Concentration | Inferred Tag
|  | Boiler_Fg_Propane_Concentration | Inferred Tag
|  | Component_Butane_Mw | Inferred Tag
|  | Component_Ethane_Mw | Inferred Tag
|  | Component_Ethylene_Mw | Inferred Tag
|  | Component_Hydrogen_Mw | Inferred Tag
|  | Component_Methane_Mw | Inferred Tag
|  | Component_Nitrogen_Mw | Inferred Tag
|  | Component_Pentane_Mw | Inferred Tag
|  | Component_Propane_Mw | Inferred Tag
|  | Normalized_Boiler_A_Fg_Ch4_Concentration | Inferred Tag
|  | Normalized_Boiler_A_Fg_Ethane_Concentration | Inferred Tag
|  | Normalized_Boiler_A_Fg_Ethylene_Concentration | Inferred Tag
|  | Normalized_Boiler_A_Fg_Hydrogen_Concentration | Inferred Tag
|  | Normalized_Boiler_A_Fg_Ic4_Concentration | Inferred Tag
|  | Normalized_Boiler_A_Fg_Ic5_Concentration | Inferred Tag
|  | Normalized_Boiler_A_Fg_N2_Concentration | Inferred Tag
|  | Normalized_Boiler_A_Fg_Nc4_Concentration | Inferred Tag
|  | Normalized_Boiler_A_Fg_Nc5_Concentration | Inferred Tag
|  | Normalized_Boiler_A_Fg_Propane_Concentration | Inferred Tag
|  | Arrazi_Plant_Load | PI Tag | AR.AR5.DCS.Process.REFLOAD5.CPV
|  | BOILER_FG_CH4_CONCENTRATION_ARRAZI | PI Tag | AR.AR5.DCS.Process.AI51211.PV
|  | BOILER_FG_ETHANE_CONCENTRATION_ARRAZI | PI Tag | AR.AR5.DCS.Process.AI51212.PV
|  | BOILER_FG_IC4_CONCENTRATION_ARRAZI | PI Tag | AR.AR5.DCS.Process.AI51215.PV
|  | BOILER_FG_IC5_CONCENTRATION_ARRAZI | PI Tag | AR.AR5.DCS.Process.AI512111.PV
|  | BOILER_FG_N2_CONCENTRATION_ARRAZI | PI Tag | AR.AR5.DCS.Process.AI51219.PV
|  | BOILER_FG_NC4_CONCENTRATION_ARRAZI | PI Tag | AR.AR5.DCS.Process.AI51214.PV
|  | BOILER_FG_NC5_CONCENTRATION_ARRAZI | PI Tag | AR.AR5.DCS.Process.AI512110.PV
|  | BOILER_FG_PROPANE_CONCENTRATION_ARRAZI | PI Tag | AR.AR5.DCS.Process.AI51213.PV
Total_Fuel_for_Boilers_corrected | round([Fuel_BLR_1_corrected]+[Fuel_BLR_2_corrected]+[Fuel_BLR_3_corrected]+[Fuel_BLR_4_corrected]+[Fuel_BLR_5_corrected]-([Fuel_wrt_CBD_Saving])-[BLR_Fuel_saving_potential],3) | BLR_1_HPS_Gen | Inferred Tag
|  | BLR_1_Status | Inferred Tag
|  | BLR_2_HPS_Gen | Inferred Tag
|  | BLR_2_Status | Inferred Tag
|  | BLR_3_HPS_Gen | Inferred Tag
|  | BLR_3_Status | Inferred Tag
|  | BLR_4_HPS_Gen | Inferred Tag
|  | BLR_4_Status | Inferred Tag
|  | BLR_5_HPS_Gen | Inferred Tag
|  | BLR_5_Status | Inferred Tag
|  | BLR_Fuel_saving_potential | Inferred Tag
|  | BLR_Fuel_saving_potential_switch | Inferred Tag
|  | Boiler_A_Boiler_Indirect_Efficiency | Inferred Tag
|  | Boiler_A_Status | Inferred Tag
|  | Boiler_B_Boiler_Indirect_Efficiency | Inferred Tag
|  | Boiler_B_Status | Inferred Tag
|  | Boiler_C_Boiler_Indirect_Efficiency | Inferred Tag
|  | Boiler_C_Status | Inferred Tag
|  | Boiler_D_Boiler_Indirect_Efficiency | Inferred Tag
|  | Boiler_D_Status | Inferred Tag
|  | Boiler_E_Boiler_Indirect_Efficiency | Inferred Tag
|  | Boiler_E_Status | Inferred Tag
|  | CBD_energy_saving_BLR1 | Inferred Tag
|  | CBD_energy_saving_BLR2 | Inferred Tag
|  | CBD_energy_saving_BLR3 | Inferred Tag
|  | CBD_energy_saving_BLR4 | Inferred Tag
|  | CBD_energy_saving_BLR5 | Inferred Tag
|  | CBD_energy_saving_Total | Inferred Tag
|  | Fuel_BLR_1 | Inferred Tag
|  | Fuel_BLR_1_corrected | Inferred Tag
|  | Fuel_BLR_1_excess_o2_correction | Inferred Tag
|  | Fuel_BLR_2 | Inferred Tag
|  | Fuel_BLR_2_corrected | Inferred Tag
|  | Fuel_BLR_2_excess_o2_correction | Inferred Tag
|  | Fuel_BLR_3 | Inferred Tag
|  | Fuel_BLR_3_corrected | Inferred Tag
|  | Fuel_BLR_3_excess_o2_correction | Inferred Tag
|  | Fuel_BLR_4 | Inferred Tag
|  | Fuel_BLR_4_corrected | Inferred Tag
|  | Fuel_BLR_4_excess_o2_correction | Inferred Tag
|  | Fuel_BLR_5 | Inferred Tag
|  | Fuel_BLR_5_corrected | Inferred Tag
|  | Fuel_BLR_5_excess_o2_correction | Inferred Tag
|  | Fuel_wrt_CBD_Saving | Inferred Tag
|  | act_Boiler_A_Boiler_Indirect_Efficiency | Inferred Tag
|  | act_Boiler_B_Boiler_Indirect_Efficiency | Inferred Tag
|  | act_Boiler_C_Boiler_Indirect_Efficiency | Inferred Tag
|  | act_Boiler_D_Boiler_Indirect_Efficiency | Inferred Tag
|  | act_Boiler_E_Boiler_Indirect_Efficiency | Inferred Tag
|  | BLR_1_HPS_Gen_raw | PI Tag | UN.UO.71FI1101.PV
|  | BLR_2_HPS_Gen_raw | PI Tag | UN.UO.71FI1201.PV
|  | BLR_3_HPS_Gen_raw | PI Tag | UN.UO.71FI1301.PV
|  | BLR_4_HPS_Gen_raw | PI Tag | UN.UO.71FI1401.PV
|  | BLR_5_HPS_Gen_raw | PI Tag | UN.UO.71FI1501A.PV
|  | Boielr_A_Fuel_Gas_Flow | PI Tag | UN.UO.71FC1104.PV
|  | Boielr_B_Fuel_Gas_Flow | PI Tag | UN.UO.71FC1204.PV
|  | Boielr_C_Fuel_Gas_Flow | PI Tag | UN.UO.71FC1304.PV
|  | Boielr_D_Fuel_Gas_Flow | PI Tag | UN.UO.71FC1404.PV
|  | Boielr_E_Fuel_Gas_Flow | PI Tag | UN.UO.71FC1504.PV
|  | Boiler_A_Total_Heat_Absorbed_Per_Kg_Of_Fuel | PI Tag | UN.UO.BO-7101A.Total_Heat_Absorbed_Per_Kg_Of_Fuel_EO_CALC_OUTPUT
|  | Boiler_A_Total_Heat_Input_Per_Kg_Of_Fuel | PI Tag
|  | Boiler_B_Total_Heat_Absorbed_Per_Kg_Of_Fuel | PI Tag | UN.UO.BO-7101B.Total_Heat_Absorbed_Per_Kg_Of_Fuel_EO_CALC_OUTPUT
|  | Boiler_B_Total_Heat_Input_Per_Kg_Of_Fuel | PI Tag
|  | Boiler_C_Total_Heat_Absorbed_Per_Kg_Of_Fuel | PI Tag | UN.UO.BO-7101C.Total_Heat_Absorbed_Per_Kg_Of_Fuel_EO_CALC_OUTPUT
|  | Boiler_C_Total_Heat_Input_Per_Kg_Of_Fuel | PI Tag
|  | Boiler_D_Total_Heat_Absorbed_Per_Kg_Of_Fuel | PI Tag | UN.UO.BO-7101D.Total_Heat_Absorbed_Per_Kg_Of_Fuel_EO_CALC_OUTPUT
|  | Boiler_D_Total_Heat_Input_Per_Kg_Of_Fuel | PI Tag
|  | Boiler_E_Total_Heat_Absorbed_Per_Kg_Of_Fuel | PI Tag | UN.UO.PK-7104E.Total_Heat_Absorbed_Per_Kg_Of_Fuel_EO_CALC_OUTPUT
|  | Boiler_E_Total_Heat_Input_Per_Kg_Of_Fuel | PI Tag
|  | Fuel_BLR_1_raw | PI Tag | UN.UO.BO-7101A.Boiler_Corrected_Fuel_Flow_PEEO_CALC_OUTPUT
|  | Fuel_BLR_2_raw | PI Tag | UN.UO.BO-7101B.Boiler_Corrected_Fuel_Flow_PEEO_CALC_OUTPUT
|  | Fuel_BLR_3_raw | PI Tag | UN.UO.BO-7101C.Boiler_Corrected_Fuel_Flow_PEEO_CALC_OUTPUT
|  | Fuel_BLR_4_raw | PI Tag | UN.UO.BO-7101D.Boiler_Corrected_Fuel_Flow_PEEO_CALC_OUTPUT
|  | Fuel_BLR_5_raw | PI Tag | UN.UO.PK-7104E.Boiler_Corrected_Fuel_Flow_PEEO_CALC_OUTPUT
|  | LHV | PI Tag | UN.UO.LHV_EO_CALC_OUTPUT
Total_Power_Consumption_U_O | [Total_Power_for_Drives]+[Power_Consumption_Plant_U_O]+[CW_Motor_7814A_Power] +[CW_Motor_7814B_Power]+[CW_Motor_7814C_Power]+[Sea_CT_Fans_all]*[Sea_CT_Fan_power]/1000 | Air_Compressor_Motor_B_Power | Inferred Tag
|  | Air_Compressor_Motor_B_Status | Inferred Tag
|  | Air_Compressor_Motor_C_Power | Inferred Tag
|  | Air_Compressor_Motor_C_Status | Inferred Tag
|  | BFW_A_Motor_Power | Inferred Tag
|  | BFW_A_Motor_Status | Inferred Tag
|  | BFW_D_Motor_Power | Inferred Tag
|  | BFW_D_Motor_Status | Inferred Tag
|  | BFW_F_Motor_Power | Inferred Tag
|  | BFW_F_Motor_Status | Inferred Tag
|  | CW_Motor_7814A_Power | Inferred Tag
|  | CW_Motor_7814A_Status | Inferred Tag
|  | CW_Motor_7814B_Power | Inferred Tag
|  | CW_Motor_7814B_Status | Inferred Tag
|  | CW_Motor_7814C_Power | Inferred Tag
|  | CW_Motor_7814C_Status | Inferred Tag
|  | CW_Motor_C_Power | Inferred Tag
|  | CW_Motor_C_Status | Inferred Tag
|  | CW_Motor_D_Power | Inferred Tag
|  | CW_Motor_D_Status | Inferred Tag
|  | CW_Motor_E_Power | Inferred Tag
|  | CW_Motor_E_Status | Inferred Tag
|  | CW_Motor_F_Power | Inferred Tag
|  | CW_Motor_F_Status | Inferred Tag
|  | DMW_Motor_B_Power | Inferred Tag
|  | DMW_Pump_Motor_B_Status | Inferred Tag
|  | DMW_Turbine_A_Status | Inferred Tag
|  | DMW_Turbine_C_Status | Inferred Tag
|  | FDF_A_Motor_Power | Inferred Tag
|  | FDF_A_Motor_Status | Inferred Tag
|  | FDF_B_Motor_Power | Inferred Tag
|  | FDF_B_Motor_Status | Inferred Tag
|  | Power_Consumption_Plant_U_O | Inferred Tag
|  | Power_to_Utility | Inferred Tag
|  | Sea_CT_Fan_8028_status | Inferred Tag
|  | Sea_CT_Fan_8029_status | Inferred Tag
|  | Sea_CT_Fan_8030_status | Inferred Tag
|  | Sea_CT_Fan_8031_status | Inferred Tag
|  | Sea_CT_Fan_8032_status | Inferred Tag
|  | Sea_CT_Fan_8033_status | Inferred Tag
|  | Sea_CT_Fan_8034_status | Inferred Tag
|  | Sea_CT_Fan_8035_status | Inferred Tag
|  | Sea_CT_Fan_8036_status | Inferred Tag
|  | Sea_CT_Fan_8037_status | Inferred Tag
|  | Sea_CT_Fan_8038_status | Inferred Tag
|  | Sea_CT_Fan_8039_status | Inferred Tag
|  | Sea_CT_Fan_8040_status | Inferred Tag
|  | Sea_CT_Fan_8041_status | Inferred Tag
|  | Sea_CT_Fan_8409_status | Inferred Tag
|  | Sea_CT_Fan_8410_status | Inferred Tag
|  | Sea_CT_Fan_8411_status | Inferred Tag
|  | Sea_CT_Fan_8412_status | Inferred Tag
|  | Sea_CT_Fan_8413_status | Inferred Tag
|  | Sea_CT_Fan_8414_status | Inferred Tag
|  | Sea_CT_Fan_8602_status | Inferred Tag
|  | Sea_CT_Fan_8604_status | Inferred Tag
|  | Sea_CT_Fan_8606_status | Inferred Tag
|  | Sea_CT_Fan_8608_status | Inferred Tag
|  | Sea_CT_Fan_8610_status | Inferred Tag
|  | Sea_CT_Fan_8612_status | Inferred Tag
|  | Sea_CT_Fan_8626_status | Inferred Tag
|  | Sea_CT_Fan_8627_status | Inferred Tag
|  | Sea_CT_Fan_8628_status | Inferred Tag
|  | Sea_CT_Fan_8629_status | Inferred Tag
|  | Sea_CT_Fan_8630_status | Inferred Tag
|  | Sea_CT_Fan_8631_status | Inferred Tag
|  | Sea_CT_Fan_8632_status | Inferred Tag
|  | Sea_CT_Fan_8633_status | Inferred Tag
|  | Sea_CT_Fan_8634_status | Inferred Tag
|  | Sea_CT_Fan_8635_status | Inferred Tag
|  | Sea_CT_Fan_power | Inferred Tag
|  | Sea_CT_Fans_13_24 | Inferred Tag
|  | Sea_CT_Fans_1_12 | Inferred Tag
|  | Sea_CT_Fans_25_36 | Inferred Tag
|  | Sea_CT_Fans_all | Inferred Tag
|  | Total_DMW_Demand | Inferred Tag
|  | Total_Power_for_Drives | Inferred Tag
|  | UO_Plant_Status | Inferred Tag
|  | UO_Power_Consumption_without_Drives | Inferred Tag
|  | VHP_BFW_A_Motor_Power | Inferred Tag
|  | VHP_BFW_A_Motor_Status | Inferred Tag
|  | Voltage_LP | Inferred Tag
|  | power_factor | Inferred Tag
|  | Air_Compressor_B_Discharge_Pressure | PI Tag | UN.UO.72PC2009.PV
|  | Air_Compressor_C_Discharge_Pressure | PI Tag | UN.UO.72PC2015.PV
|  | Air_Compressor_Motor_B_Amperes | PI Tag | UN.UO.72II2001A.PV
|  | Air_Compressor_Motor_C_Amperes | PI Tag | UN.UO.72II2002A.PV
|  | BFW_A_AMPS | PI Tag | UN.UO.71II1001.PV
|  | BFW_A_Bearing_temp | PI Tag | UN.UO.71TI1016A.PV
|  | BFW_A_Vibrations | PI Tag | UN.UO.71VI1002A.PV
|  | BFW_D_AMPS | PI Tag | UN.UO.71II1002.PV
|  | BFW_D_Bearing_temp | PI Tag | UN.UO.71TI1020A.PV
|  | BFW_D_Vibrations | PI Tag | UN.UO.71VI1006A.PV
|  | Bearing_Temperature_PM_7814A | PI Tag | UN.UO.78TI8776A.PV
|  | Bearing_Temperature_PM_7814B | PI Tag | UN.UO.78TI8776B.PV
|  | Bearing_Temperature_PM_7814C | PI Tag | UN.UO.78TI8776C.PV
|  | CW_Motor_C_Winding_temp | PI Tag | UN.UO.78TI8180.PV
|  | CW_Motor_D_Winding_temp | PI Tag | UN.UO.78TI8185.PV
|  | CW_Motor_E_Winding_temp | PI Tag | UN.UO.78TI8190.PV
|  | CW_Motor_F_Winding_temp | PI Tag | UN.UO.78TI8195.PV
|  | DMW_Turbine_A_RPM | PI Tag | UN.UO.73SI3001.PV
|  | DMW_Turbine_A_Steam_raw | PI Tag | UN.UO.73FI3025.PV
|  | DMW_Turbine_C_RPM | PI Tag | UN.UO.73SI3002.PV
|  | DMW_Turbine_C_Steam_raw | PI Tag | UN.UO.73FI3026.PV
|  | FDF_A_AMPS | PI Tag | UN.UO.71II1101A.PV
|  | FDF_B_AMPS | PI Tag | UN.UO.71II1201A.PV
|  | PM7103F_CWP_MTR_BEARING | PI Tag | UN.UO.71TI1861.PV
|  | PM7801C_CWP_MTR_BEARING | PI Tag | UN.UO.78TI8178A.PV
|  | PM7801D_CWP_MTR_BEARING | PI Tag | UN.UO.78TI8183A.PV
|  | PM7801E_CWP_MTR_BEARING | PI Tag | UN.UO.78TI8188A.PV
|  | PM7801F_CWP_MTR_BEARING | PI Tag | UN.UO.78TI8193A.PV
|  | Sea_CT_Fan_8028 | PI Tag | UN.UO.78XL8028.PV
|  | Sea_CT_Fan_8029 | PI Tag | UN.UO.78XL8029.PV
|  | Sea_CT_Fan_8030 | PI Tag | UN.UO.78XL8030.PV
|  | Sea_CT_Fan_8031 | PI Tag | UN.UO.78XL8031.PV
|  | Sea_CT_Fan_8032 | PI Tag | UN.UO.78XL8032.PV
|  | Sea_CT_Fan_8033 | PI Tag | UN.UO.78XL8033.PV
|  | Sea_CT_Fan_8034 | PI Tag | UN.UO.78XL8034.PV
|  | Sea_CT_Fan_8035 | PI Tag | UN.UO.78XL8035.PV
|  | Sea_CT_Fan_8036 | PI Tag | UN.UO.78XL8036.PV
|  | Sea_CT_Fan_8037 | PI Tag | UN.UO.78XL8037.PV
|  | Sea_CT_Fan_8038 | PI Tag | UN.UO.78XL8038.PV
|  | Sea_CT_Fan_8039 | PI Tag | UN.UO.78XL8039.PV
|  | Sea_CT_Fan_8040 | PI Tag | UN.UO.78XL8040.PV
|  | Sea_CT_Fan_8041 | PI Tag | UN.UO.78XL8041.PV
|  | Sea_CT_Fan_8409 | PI Tag | UN.UO.78XL8409.PV
|  | Sea_CT_Fan_8410 | PI Tag | UN.UO.78XL8410.PV
|  | Sea_CT_Fan_8411 | PI Tag | UN.UO.78XL8411.PV
|  | Sea_CT_Fan_8412 | PI Tag | UN.UO.78XL8412.PV
|  | Sea_CT_Fan_8413 | PI Tag | UN.UO.78XL8413.PV
|  | Sea_CT_Fan_8414 | PI Tag | UN.UO.78XL8414.PV
|  | Sea_CT_Fan_8602 | PI Tag | UN.UO.78XL8602.PV
|  | Sea_CT_Fan_8604 | PI Tag | UN.UO.78XL8604.PV
|  | Sea_CT_Fan_8606 | PI Tag | UN.UO.78XL8606.PV
|  | Sea_CT_Fan_8608 | PI Tag | UN.UO.78XL8608.PV
|  | Sea_CT_Fan_8610 | PI Tag | UN.UO.78XL8610.PV
|  | Sea_CT_Fan_8612 | PI Tag | UN.UO.78XL8612.PV
|  | Sea_CT_Fan_8626 | PI Tag | UN.UO.78XL8626.PV
|  | Sea_CT_Fan_8627 | PI Tag | UN.UO.78XL8627.PV
|  | Sea_CT_Fan_8628 | PI Tag | UN.UO.78XL8628.PV
|  | Sea_CT_Fan_8629 | PI Tag | UN.UO.78XL8629.PV
|  | Sea_CT_Fan_8630 | PI Tag | UN.UO.78XL8630.PV
|  | Sea_CT_Fan_8631 | PI Tag | UN.UO.78XL8631.PV
|  | Sea_CT_Fan_8632 | PI Tag | UN.UO.78XL8632.PV
|  | Sea_CT_Fan_8633 | PI Tag | UN.UO.78XL8633.PV
|  | Sea_CT_Fan_8634 | PI Tag | UN.UO.78XL8634.PV
|  | Sea_CT_Fan_8635 | PI Tag | UN.UO.78XL8635.PV
|  | Total_DMW_Demand_raw | PI Tag | UN.UO.73FC3001.PV
|  | Utilities_plant_status | PI Tag | UN.UO.UN80-01.Plant_Status_PEEO_CALC_OUTPUT
|  | VHP_BFW_A_AMPS | PI Tag | UN.UO.71II1003.PV
|  | VHP_BFW_A_Discharge_flow | PI Tag | UN.UO.71FC1027.PV
|  | VHP_BFW_A_Vibration | PI Tag | UN.UO.71VI1012A.PV
Total_Fuel_Consumption_U_O | [Total_Fuel_for_Boilers_corrected]+[Fuel_Consumption_Plants_U_O] | BLR_1_HPS_Gen | Inferred Tag
|  | BLR_1_Status | Inferred Tag
|  | BLR_2_HPS_Gen | Inferred Tag
|  | BLR_2_Status | Inferred Tag
|  | BLR_3_HPS_Gen | Inferred Tag
|  | BLR_3_Status | Inferred Tag
|  | BLR_4_HPS_Gen | Inferred Tag
|  | BLR_4_Status | Inferred Tag
|  | BLR_5_HPS_Gen | Inferred Tag
|  | BLR_5_Status | Inferred Tag
|  | BLR_Fuel_saving_potential | Inferred Tag
|  | BLR_Fuel_saving_potential_switch | Inferred Tag
|  | Boiler_A_Boiler_Indirect_Efficiency | Inferred Tag
|  | Boiler_A_Status | Inferred Tag
|  | Boiler_B_Boiler_Indirect_Efficiency | Inferred Tag
|  | Boiler_B_Status | Inferred Tag
|  | Boiler_C_Boiler_Indirect_Efficiency | Inferred Tag
|  | Boiler_C_Status | Inferred Tag
|  | Boiler_D_Boiler_Indirect_Efficiency | Inferred Tag
|  | Boiler_D_Status | Inferred Tag
|  | Boiler_E_Boiler_Indirect_Efficiency | Inferred Tag
|  | Boiler_E_Status | Inferred Tag
|  | CBD_energy_saving_BLR1 | Inferred Tag
|  | CBD_energy_saving_BLR2 | Inferred Tag
|  | CBD_energy_saving_BLR3 | Inferred Tag
|  | CBD_energy_saving_BLR4 | Inferred Tag
|  | CBD_energy_saving_BLR5 | Inferred Tag
|  | CBD_energy_saving_Total | Inferred Tag
|  | FUEL_GAS_From_UO_to_Flare | Inferred Tag
|  | FUEL_GAS_From_UO_to_Incinerator | Inferred Tag
|  | Fuel_BLR_1 | Inferred Tag
|  | Fuel_BLR_1_corrected | Inferred Tag
|  | Fuel_BLR_1_excess_o2_correction | Inferred Tag
|  | Fuel_BLR_2 | Inferred Tag
|  | Fuel_BLR_2_corrected | Inferred Tag
|  | Fuel_BLR_2_excess_o2_correction | Inferred Tag
|  | Fuel_BLR_3 | Inferred Tag
|  | Fuel_BLR_3_corrected | Inferred Tag
|  | Fuel_BLR_3_excess_o2_correction | Inferred Tag
|  | Fuel_BLR_4 | Inferred Tag
|  | Fuel_BLR_4_corrected | Inferred Tag
|  | Fuel_BLR_4_excess_o2_correction | Inferred Tag
|  | Fuel_BLR_5 | Inferred Tag
|  | Fuel_BLR_5_corrected | Inferred Tag
|  | Fuel_BLR_5_excess_o2_correction | Inferred Tag
|  | Fuel_Consumption_Plants_U_O | Inferred Tag
|  | Fuel_wrt_CBD_Saving | Inferred Tag
|  | Total_Fuel_for_Boilers_corrected | Inferred Tag
|  | act_Boiler_A_Boiler_Indirect_Efficiency | Inferred Tag
|  | act_Boiler_B_Boiler_Indirect_Efficiency | Inferred Tag
|  | act_Boiler_C_Boiler_Indirect_Efficiency | Inferred Tag
|  | act_Boiler_D_Boiler_Indirect_Efficiency | Inferred Tag
|  | act_Boiler_E_Boiler_Indirect_Efficiency | Inferred Tag
|  | BLR_1_HPS_Gen_raw | PI Tag | UN.UO.71FI1101.PV
|  | BLR_2_HPS_Gen_raw | PI Tag | UN.UO.71FI1201.PV
|  | BLR_3_HPS_Gen_raw | PI Tag | UN.UO.71FI1301.PV
|  | BLR_4_HPS_Gen_raw | PI Tag | UN.UO.71FI1401.PV
|  | BLR_5_HPS_Gen_raw | PI Tag | UN.UO.71FI1501A.PV
|  | Boielr_A_Fuel_Gas_Flow | PI Tag | UN.UO.71FC1104.PV
|  | Boielr_B_Fuel_Gas_Flow | PI Tag | UN.UO.71FC1204.PV
|  | Boielr_C_Fuel_Gas_Flow | PI Tag | UN.UO.71FC1304.PV
|  | Boielr_D_Fuel_Gas_Flow | PI Tag | UN.UO.71FC1404.PV
|  | Boielr_E_Fuel_Gas_Flow | PI Tag | UN.UO.71FC1504.PV
|  | Boiler_A_Total_Heat_Absorbed_Per_Kg_Of_Fuel | PI Tag | UN.UO.BO-7101A.Total_Heat_Absorbed_Per_Kg_Of_Fuel_EO_CALC_OUTPUT
|  | Boiler_A_Total_Heat_Input_Per_Kg_Of_Fuel | PI Tag
|  | Boiler_B_Total_Heat_Absorbed_Per_Kg_Of_Fuel | PI Tag | UN.UO.BO-7101B.Total_Heat_Absorbed_Per_Kg_Of_Fuel_EO_CALC_OUTPUT
|  | Boiler_B_Total_Heat_Input_Per_Kg_Of_Fuel | PI Tag
|  | Boiler_C_Total_Heat_Absorbed_Per_Kg_Of_Fuel | PI Tag | UN.UO.BO-7101C.Total_Heat_Absorbed_Per_Kg_Of_Fuel_EO_CALC_OUTPUT
|  | Boiler_C_Total_Heat_Input_Per_Kg_Of_Fuel | PI Tag
|  | Boiler_D_Total_Heat_Absorbed_Per_Kg_Of_Fuel | PI Tag | UN.UO.BO-7101D.Total_Heat_Absorbed_Per_Kg_Of_Fuel_EO_CALC_OUTPUT
|  | Boiler_D_Total_Heat_Input_Per_Kg_Of_Fuel | PI Tag
|  | Boiler_E_Total_Heat_Absorbed_Per_Kg_Of_Fuel | PI Tag | UN.UO.PK-7104E.Total_Heat_Absorbed_Per_Kg_Of_Fuel_EO_CALC_OUTPUT
|  | Boiler_E_Total_Heat_Input_Per_Kg_Of_Fuel | PI Tag
|  | FUEL_GAS_From_UO_to_Flare_raw | PI Tag | UN.UO.79FC9081.PV
|  | FUEL_GAS_From_UO_to_Incinerator_raw | PI Tag | UN.UO.79FC9281.PV
|  | Fuel_BLR_1_raw | PI Tag | UN.UO.BO-7101A.Boiler_Corrected_Fuel_Flow_PEEO_CALC_OUTPUT
|  | Fuel_BLR_2_raw | PI Tag | UN.UO.BO-7101B.Boiler_Corrected_Fuel_Flow_PEEO_CALC_OUTPUT
|  | Fuel_BLR_3_raw | PI Tag | UN.UO.BO-7101C.Boiler_Corrected_Fuel_Flow_PEEO_CALC_OUTPUT
|  | Fuel_BLR_4_raw | PI Tag | UN.UO.BO-7101D.Boiler_Corrected_Fuel_Flow_PEEO_CALC_OUTPUT
|  | Fuel_BLR_5_raw | PI Tag | UN.UO.PK-7104E.Boiler_Corrected_Fuel_Flow_PEEO_CALC_OUTPUT
|  | LHV | PI Tag | UN.UO.LHV_EO_CALC_OUTPUT
Total_Steam_To_Regenerator_EG1 | [EG1_LP_to_C_2220]+[EG1_LP_to_E_2220] | EG1_LP_to_C_2220 | PI Tag | UN.EG1.22FC2208.PV
|  | EG1_LP_to_E_2220 | PI Tag | UN.EG1.22FC2209.PV
Total_Steam_To_Stripping_Column_EG1 | [EG1_LP_to_C_2310]+[EG1_LP_to_E_2310] | EG1_LP_to_C_2310 | PI Tag | UN.EG1.23FI3215.PV
|  | EG1_LP_to_E_2310 | PI Tag | UN.EG1.23FC3206.PV
Total_Reboiler_Steam_flow_C_2620 | [EG1_MP_to_E_2620]+[EG1_MP_to_E_2624] | EG1_MP_to_E_2620 | PI Tag | UN.EG1.26FC6308.PV
|  | EG1_MP_to_E_2624 | PI Tag | UN.EG1.26FC6388.PV
Total_Steam_To_Regenerator_EG2 | [EG2_LP_to_C_4220]+[EG2_LP_to_E_4220] | EG2_LP_to_C_4220 | PI Tag | UN.EG2.42FC2208.PV
|  | EG2_LP_to_E_4220 | PI Tag | UN.EG2.42FC2209.PV
Total_Steam_To_Stripping_Column_EG2 | [EG2_LP_to_C_4310]+[EG2_LP_to_E_4310] | EG2_LP_to_C_4310 | PI Tag | UN.EG2.43FI3215.PV
|  | EG2_LP_to_E_4310 | PI Tag | UN.EG2.43FC3206.PV
Total_Reboiler_Steam_flow_C_4620 | [EG2_MP_to_E_4620]+[EG2_MP_to_E_4624] | EG2_MP_to_E_4620 | PI Tag | UN.EG2.46FC6308.PV
|  | EG2_MP_to_E_4624 | PI Tag | UN.EG2.46FC6388.PV
Total_Steam_To_Regenerator_EG3 | [EG3_LP_to_E_6220]+[EG3_LP_to_C_6220] | EG3_LP_to_C_6220 | PI Tag | UN.EG3.62FC2208.PV
|  | EG3_LP_to_E_6220 | PI Tag | UN.EG3.62FC2209.PV
Total_Reboiler_Steam_flow_C_6620 | [EG3_MP_to_E_6620]+[EG3_MP_to_E_6624] | EG3_MP_to_E_6620 | PI Tag | UN.EG3.66FC6308.PV
|  | EG3_MP_to_E_6624 | PI Tag | UN.EG3.66FC6388.PV
Total_BFW_Generated_Deaerator_A | [Total_Flow_to_Deareator_A]/([Total_Flow_to_Deareator_A]+[Total_Flow_to_Deareator_B])*[Total_BFW_Generated] | Boiler_CBD | Inferred Tag
|  | Condensate_From_P_7106_to_Deaerator_Header | Inferred Tag
|  | Condensate_Recovery_Ratio_ETH | Inferred Tag
|  | Condensate_from_Traps | Inferred Tag
|  | DMW_Makeup | Inferred Tag
|  | DSP_BFW_TO_ETH | Inferred Tag
|  | EG1_CLEAN_COND_TO_U_O | Inferred Tag
|  | EG1_EOE | Inferred Tag
|  | EG1_suspect_COND_TO_U_O | Inferred Tag
|  | EG1_suspect_COND_TO_U_O_corrected | Inferred Tag
|  | EG2_CLEAN_COND_TO_U_O | Inferred Tag
|  | EG2_EOE | Inferred Tag
|  | EG2_suspect_COND_TO_U_O | Inferred Tag
|  | EG2_suspect_COND_TO_U_O_corrected | Inferred Tag
|  | EG3_CLEAN_COND_TO_U_O | Inferred Tag
|  | EG3_EOE | Inferred Tag
|  | EG3_suspect_COND_TO_U_O | Inferred Tag
|  | EG3_suspect_COND_TO_U_O_corrected | Inferred Tag
|  | EOEG1_Plant_Status | Inferred Tag
|  | EOEG2_Plant_Status | Inferred Tag
|  | EOEG3_Plant_Status | Inferred Tag
|  | ETH_CLEAN_COND_TO_U_O | Inferred Tag
|  | ETH_HPS_Demand | Inferred Tag
|  | ETH_LPS_Demand | Inferred Tag
|  | ETH_Plant_Status | Inferred Tag
|  | ETH_suspect_COND_TO_U_O | Inferred Tag
|  | ETH_suspect_COND_TO_U_O_corrected | Inferred Tag
|  | Eth_HP_to_CGC_lube_oil_pump_turbine_flow | Inferred Tag
|  | Eth_HP_to_E_1103_flow | Inferred Tag
|  | Eth_HP_to_PT_1650_flow | Inferred Tag
|  | Ethylene_HP_Consumption_Calculated | Inferred Tag
|  | Ethylene_HP_Generation_Calculated | Inferred Tag
|  | HP_Steam_Vent_Valve_PC7027_Steam_Flow_Out_ETH | Inferred Tag
|  | HP_to_LP_Let_Down_Valve_HC7262_HP_Steam_flow_in_ETH | Inferred Tag
|  | HP_to_LP_Let_Down_Valve_PC7026_LP_Steam_flow_out_ETH | Inferred Tag
|  | LP_Steam_Dumping_Valve_PC0024A_Steam_flow_out_UO | Inferred Tag
|  | Regeneration_Gas_Heater_Steam | Inferred Tag
|  | Return_Condensate | Inferred Tag
|  | Total_BFW_Generated | Inferred Tag
|  | VHP_BFW_to_ETH | Inferred Tag
|  | VHP_to_HP_Let_Down_Valve_PX7024A_HP_Steam_flow_out_ETH | Inferred Tag
|  | VHP_to_HP_Let_Down_Valve_PX7024B_HP_Steam_flow_out_ETH | Inferred Tag
|  | BOILER_A_CBD | PI Tag | UN.UO.71FC1100.PV
|  | BOILER_B_CBD | PI Tag | UN.UO.71FC1200.PV
|  | BOILER_C_CBD | PI Tag | UN.UO.71FC1300.PV
|  | BOILER_D_CBD | PI Tag | UN.UO.71FC1400.PV
|  | BOILER_E_CBD | PI Tag | UN.UO.71FC1500.PV
|  | C2R_turbine_Inlet_steam_flow | PI Tag | UN.ETH.15FI5165.PV
|  | C3R_turbine_Inlet_steam_flow | PI Tag | UN.ETH.16FI6065.PV
|  | DMW_MAKEUP_Near_Clean_Condensate_Header | PI Tag | UN.UO.71FI1051.PV
|  | DMW_MAKEUP_Near_Suspect_Condensate_Header | PI Tag | UN.UO.71FI1095.PV
|  | DSP_BFW_TO_ETH_raw | PI Tag | UN.ETH.17FI7160.PV
|  | Deaerator_A_LPS_raw | PI Tag | UN.UO.71FI1002.PV
|  | Deaerator_B_LPS_raw | PI Tag | UN.UO.71FI1004.PV
|  | EG1_CLEAN_COND_TO_U_O_raw | PI Tag | UN.EG1.29FI9208.PV
|  | EG1_DEG_production_flow | PI Tag | UN.EG1.27FC7301.PV
|  | EG1_HEG_production_flow | PI Tag | UN.EG1.27FC7406.PV
|  | EG1_MEG_production_flow | PI Tag | UN.EG1.26FC6415.PV
|  | EG1_TEG_production_flow | PI Tag | UN.EG1.27FC7501.PV
|  | EG1_suspect_COND_TO_U_O_raw | PI Tag | UN.EG1.29FI9209.PV
|  | EG2_CLEAN_COND_TO_U_O_raw | PI Tag | UN.EG2.49FI9208.PV
|  | EG2_DEG_production_flow | PI Tag | UN.EG2.47FC7301.PV
|  | EG2_HEG_production_flow | PI Tag | UN.EG2.47FC7406.PV
|  | EG2_MEG_production_flow | PI Tag | UN.EG2.46FC6415.PV
|  | EG2_TEG_production_flow | PI Tag | UN.EG2.47FC7501.PV
|  | EG2_suspect_COND_TO_U_O_raw | PI Tag | UN.EG2.49FI9209.PV
|  | EG3_CLEAN_COND_TO_U_O_raw | PI Tag | UN.EG3.69FI9210.PV
|  | EG3_DEG_production_flow | PI Tag | UN.EG3.67FC7301.PV
|  | EG3_HEG_production_flow | PI Tag | UN.EG3.67FC7421.PV
|  | EG3_MEG_production_flow | PI Tag | UN.EG3.66FC6415.PV
|  | EG3_TEG_production_flow | PI Tag | UN.EG3.67FC7501.PV
|  | EG3_suspect_COND_TO_U_O_raw | PI Tag | UN.EG3.69FI9231.PV
|  | ETH_CLEAN_COND_TO_U_O_raw | PI Tag | UN.ETH.17FI7067.PV
|  | ETH_LPS_Demand_raw | PI Tag | UN.UO.17FI7065
|  | ETH_suspect_COND_TO_U_O_raw | PI Tag | UN.ETH.17FI7066.PV
|  | HP_Steam_Vent_Valve_PC7027_Opening_ETH | PI Tag | UN.ETH.17PC7027.MV
|  | HP_Steam_from_CGC_Extraction | PI Tag | UN.ETH.12FI2158.PV
|  | HP_to_LP_Let_Down_Valve_Opening_HC7262_ETH | PI Tag | UN.ETH.17HC7262.MV
|  | HP_to_LP_Let_Down_Valve_Opening_PC7026_ETH | PI Tag | UN.ETH.17PC7026.MV
|  | LP_Steam_Dumping_Valve_PC0024A_Opening_UO | PI Tag | UN.UO.70PC0024A.MV
|  | Polished_Condenstae_to_Deaerator | PI Tag | UN.UO.71FC1839.PV
|  | Quench_water_pump_turbine_Inlet_steam_flow | PI Tag | UN.ETH.11FI1259.PV
|  | Regeneration_Gas_Heater_Level | PI Tag | UN.ETH.12LC2142.MV
|  | Total_Ethylene_Production_ETH_Plant | PI Tag | UN.ETH.CURRPRODRATE.CPV
|  | Total_Flow_to_Deareator_A | PI Tag | UN.UO.71FI1096.PV
|  | Total_Flow_to_Deareator_B | PI Tag | UN.UO.71FI1097.PV
|  | VHP_BFW_FROM_U_O | PI Tag | UN.ETH.17FI7068.PV
|  | VHP_DESPHTR_BFW_FROM_U_O | PI Tag | UN.ETH.17FI7069.PV
|  | VHP_to_HP_Let_Down_Valve_Opening_PX7024A_ETH | PI Tag | UN.ETH.17PX7024A.MV
|  | VHP_to_HP_Let_Down_Valve_Opening_PX7024B_ETH | PI Tag | UN.ETH.17PX7024B.MV
Total_BFW_Generated_Deaerator_B | [Total_Flow_to_Deareator_B]/([Total_Flow_to_Deareator_A]+[Total_Flow_to_Deareator_B])*[Total_BFW_Generated] | Boiler_CBD | Inferred Tag
|  | Condensate_From_P_7106_to_Deaerator_Header | Inferred Tag
|  | Condensate_Recovery_Ratio_ETH | Inferred Tag
|  | Condensate_from_Traps | Inferred Tag
|  | DMW_Makeup | Inferred Tag
|  | DSP_BFW_TO_ETH | Inferred Tag
|  | EG1_CLEAN_COND_TO_U_O | Inferred Tag
|  | EG1_EOE | Inferred Tag
|  | EG1_suspect_COND_TO_U_O | Inferred Tag
|  | EG1_suspect_COND_TO_U_O_corrected | Inferred Tag
|  | EG2_CLEAN_COND_TO_U_O | Inferred Tag
|  | EG2_EOE | Inferred Tag
|  | EG2_suspect_COND_TO_U_O | Inferred Tag
|  | EG2_suspect_COND_TO_U_O_corrected | Inferred Tag
|  | EG3_CLEAN_COND_TO_U_O | Inferred Tag
|  | EG3_EOE | Inferred Tag
|  | EG3_suspect_COND_TO_U_O | Inferred Tag
|  | EG3_suspect_COND_TO_U_O_corrected | Inferred Tag
|  | EOEG1_Plant_Status | Inferred Tag
|  | EOEG2_Plant_Status | Inferred Tag
|  | EOEG3_Plant_Status | Inferred Tag
|  | ETH_CLEAN_COND_TO_U_O | Inferred Tag
|  | ETH_HPS_Demand | Inferred Tag
|  | ETH_LPS_Demand | Inferred Tag
|  | ETH_Plant_Status | Inferred Tag
|  | ETH_suspect_COND_TO_U_O | Inferred Tag
|  | ETH_suspect_COND_TO_U_O_corrected | Inferred Tag
|  | Eth_HP_to_CGC_lube_oil_pump_turbine_flow | Inferred Tag
|  | Eth_HP_to_E_1103_flow | Inferred Tag
|  | Eth_HP_to_PT_1650_flow | Inferred Tag
|  | Ethylene_HP_Consumption_Calculated | Inferred Tag
|  | Ethylene_HP_Generation_Calculated | Inferred Tag
|  | HP_Steam_Vent_Valve_PC7027_Steam_Flow_Out_ETH | Inferred Tag
|  | HP_to_LP_Let_Down_Valve_HC7262_HP_Steam_flow_in_ETH | Inferred Tag
|  | HP_to_LP_Let_Down_Valve_PC7026_LP_Steam_flow_out_ETH | Inferred Tag
|  | LP_Steam_Dumping_Valve_PC0024A_Steam_flow_out_UO | Inferred Tag
|  | Regeneration_Gas_Heater_Steam | Inferred Tag
|  | Return_Condensate | Inferred Tag
|  | Total_BFW_Generated | Inferred Tag
|  | VHP_BFW_to_ETH | Inferred Tag
|  | VHP_to_HP_Let_Down_Valve_PX7024A_HP_Steam_flow_out_ETH | Inferred Tag
|  | VHP_to_HP_Let_Down_Valve_PX7024B_HP_Steam_flow_out_ETH | Inferred Tag
|  | BOILER_A_CBD | PI Tag | UN.UO.71FC1100.PV
|  | BOILER_B_CBD | PI Tag | UN.UO.71FC1200.PV
|  | BOILER_C_CBD | PI Tag | UN.UO.71FC1300.PV
|  | BOILER_D_CBD | PI Tag | UN.UO.71FC1400.PV
|  | BOILER_E_CBD | PI Tag | UN.UO.71FC1500.PV
|  | C2R_turbine_Inlet_steam_flow | PI Tag | UN.ETH.15FI5165.PV
|  | C3R_turbine_Inlet_steam_flow | PI Tag | UN.ETH.16FI6065.PV
|  | DMW_MAKEUP_Near_Clean_Condensate_Header | PI Tag | UN.UO.71FI1051.PV
|  | DMW_MAKEUP_Near_Suspect_Condensate_Header | PI Tag | UN.UO.71FI1095.PV
|  | DSP_BFW_TO_ETH_raw | PI Tag | UN.ETH.17FI7160.PV
|  | Deaerator_A_LPS_raw | PI Tag | UN.UO.71FI1002.PV
|  | Deaerator_B_LPS_raw | PI Tag | UN.UO.71FI1004.PV
|  | EG1_CLEAN_COND_TO_U_O_raw | PI Tag | UN.EG1.29FI9208.PV
|  | EG1_DEG_production_flow | PI Tag | UN.EG1.27FC7301.PV
|  | EG1_HEG_production_flow | PI Tag | UN.EG1.27FC7406.PV
|  | EG1_MEG_production_flow | PI Tag | UN.EG1.26FC6415.PV
|  | EG1_TEG_production_flow | PI Tag | UN.EG1.27FC7501.PV
|  | EG1_suspect_COND_TO_U_O_raw | PI Tag | UN.EG1.29FI9209.PV
|  | EG2_CLEAN_COND_TO_U_O_raw | PI Tag | UN.EG2.49FI9208.PV
|  | EG2_DEG_production_flow | PI Tag | UN.EG2.47FC7301.PV
|  | EG2_HEG_production_flow | PI Tag | UN.EG2.47FC7406.PV
|  | EG2_MEG_production_flow | PI Tag | UN.EG2.46FC6415.PV
|  | EG2_TEG_production_flow | PI Tag | UN.EG2.47FC7501.PV
|  | EG2_suspect_COND_TO_U_O_raw | PI Tag | UN.EG2.49FI9209.PV
|  | EG3_CLEAN_COND_TO_U_O_raw | PI Tag | UN.EG3.69FI9210.PV
|  | EG3_DEG_production_flow | PI Tag | UN.EG3.67FC7301.PV
|  | EG3_HEG_production_flow | PI Tag | UN.EG3.67FC7421.PV
|  | EG3_MEG_production_flow | PI Tag | UN.EG3.66FC6415.PV
|  | EG3_TEG_production_flow | PI Tag | UN.EG3.67FC7501.PV
|  | EG3_suspect_COND_TO_U_O_raw | PI Tag | UN.EG3.69FI9231.PV
|  | ETH_CLEAN_COND_TO_U_O_raw | PI Tag | UN.ETH.17FI7067.PV
|  | ETH_LPS_Demand_raw | PI Tag | UN.UO.17FI7065
|  | ETH_suspect_COND_TO_U_O_raw | PI Tag | UN.ETH.17FI7066.PV
|  | HP_Steam_Vent_Valve_PC7027_Opening_ETH | PI Tag | UN.ETH.17PC7027.MV
|  | HP_Steam_from_CGC_Extraction | PI Tag | UN.ETH.12FI2158.PV
|  | HP_to_LP_Let_Down_Valve_Opening_HC7262_ETH | PI Tag | UN.ETH.17HC7262.MV
|  | HP_to_LP_Let_Down_Valve_Opening_PC7026_ETH | PI Tag | UN.ETH.17PC7026.MV
|  | LP_Steam_Dumping_Valve_PC0024A_Opening_UO | PI Tag | UN.UO.70PC0024A.MV
|  | Polished_Condenstae_to_Deaerator | PI Tag | UN.UO.71FC1839.PV
|  | Quench_water_pump_turbine_Inlet_steam_flow | PI Tag | UN.ETH.11FI1259.PV
|  | Regeneration_Gas_Heater_Level | PI Tag | UN.ETH.12LC2142.MV
|  | Total_Ethylene_Production_ETH_Plant | PI Tag | UN.ETH.CURRPRODRATE.CPV
|  | Total_Flow_to_Deareator_A | PI Tag | UN.UO.71FI1096.PV
|  | Total_Flow_to_Deareator_B | PI Tag | UN.UO.71FI1097.PV
|  | VHP_BFW_FROM_U_O | PI Tag | UN.ETH.17FI7068.PV
|  | VHP_DESPHTR_BFW_FROM_U_O | PI Tag | UN.ETH.17FI7069.PV
|  | VHP_to_HP_Let_Down_Valve_Opening_PX7024A_ETH | PI Tag | UN.ETH.17PX7024A.MV
|  | VHP_to_HP_Let_Down_Valve_Opening_PX7024B_ETH | PI Tag | UN.ETH.17PX7024B.MV
Total_CW_Demand_both_Headers | [Total_CW_Demand]+[CW_Demand_Header_2] | CW_Demand_Header_2 | Inferred Tag
|  | CW_Drives_Running | Inferred Tag
|  | CW_Motor_7814A_Status | Inferred Tag
|  | CW_Motor_7814B_Status | Inferred Tag
|  | CW_Motor_7814C_Status | Inferred Tag
|  | CW_Motor_C_Status | Inferred Tag
|  | CW_Motor_D_Status | Inferred Tag
|  | CW_Motor_E_Status | Inferred Tag
|  | CW_Motor_F_Status | Inferred Tag
|  | CW_TO_CO2 | Inferred Tag
|  | CW_TO_EG1 | Inferred Tag
|  | CW_TO_EG1_totalizer_delta | Inferred Tag
|  | CW_TO_EG1_totalizer_lag | Inferred Tag
|  | CW_TO_LAO | Inferred Tag
|  | CW_TO_UTILITIES | Inferred Tag
|  | CW_Turbine_A_Status | Inferred Tag
|  | CW_Turbine_B_Status | Inferred Tag
|  | CW_Turbine_G_Status | Inferred Tag
|  | EG1_EOE | Inferred Tag
|  | EG2_EOE | Inferred Tag
|  | EOEG1_Plant_Status | Inferred Tag
|  | LAO_Load | Inferred Tag
|  | LAO_Plant_Status | Inferred Tag
|  | Total_CW_Demand | Inferred Tag
|  | Total_CW_Motors_Header_2_Running | Inferred Tag
|  | Bearing_Temperature_PM_7814A | PI Tag | UN.UO.78TI8776A.PV
|  | Bearing_Temperature_PM_7814B | PI Tag | UN.UO.78TI8776B.PV
|  | Bearing_Temperature_PM_7814C | PI Tag | UN.UO.78TI8776C.PV
|  | CW_Header_2_Pressure | PI Tag | UN.UO.78PI8502.PV
|  | CW_Motor_C_Winding_temp | PI Tag | UN.UO.78TI8180.PV
|  | CW_Motor_D_Winding_temp | PI Tag | UN.UO.78TI8185.PV
|  | CW_Motor_E_Winding_temp | PI Tag | UN.UO.78TI8190.PV
|  | CW_Motor_F_Winding_temp | PI Tag | UN.UO.78TI8195.PV
|  | CW_TO_EG1_totalizer | PI Tag | UN.EG1.29FQI9101.PV
|  | CW_TO_EG2 | PI Tag | UN.EG2.49FI9101.PV
|  | CW_TO_ETH | PI Tag | UN.ETH.17FI7060.PV
|  | CW_TO_LAO_raw | PI Tag | UN.LAO.39FI9301.PV
|  | CW_TO_UTILITIES_raw | PI Tag | UN.UO.70FI0002.PV
|  | CW_Turbine_A_RPM | PI Tag | UN.UO.78SI8001.PV
|  | CW_Turbine_A_Steam | PI Tag | UN.UO.78FI8085.PV
|  | CW_Turbine_B_RPM | PI Tag | UN.UO.78SI8003.PV
|  | CW_Turbine_B_Steam | PI Tag | UN.UO.78FI8086.PV
|  | CW_Turbine_G_RPM | PI Tag | UN.UO.78SI8600.PV
|  | CW_Turbine_G_Steam | PI Tag | UN.UO.78FI8623.PV
|  | EG1_DEG_production_flow | PI Tag | UN.EG1.27FC7301.PV
|  | EG1_HEG_production_flow | PI Tag | UN.EG1.27FC7406.PV
|  | EG1_MEG_production_flow | PI Tag | UN.EG1.26FC6415.PV
|  | EG1_TEG_production_flow | PI Tag | UN.EG1.27FC7501.PV
|  | EG2_DEG_production_flow | PI Tag | UN.EG2.47FC7301.PV
|  | EG2_HEG_production_flow | PI Tag | UN.EG2.47FC7406.PV
|  | EG2_MEG_production_flow | PI Tag | UN.EG2.46FC6415.PV
|  | EG2_TEG_production_flow | PI Tag | UN.EG2.47FC7501.PV
|  | LAO_Load_raw | PI Tag | UN.LAO.31FI1014A.PV
|  | PM7801C_CWP_MTR_BEARING | PI Tag | UN.UO.78TI8178A.PV
|  | PM7801D_CWP_MTR_BEARING | PI Tag | UN.UO.78TI8183A.PV
|  | PM7801E_CWP_MTR_BEARING | PI Tag | UN.UO.78TI8188A.PV
|  | PM7801F_CWP_MTR_BEARING | PI Tag | UN.UO.78TI8193A.PV
Total_Air_Consumption | [Calculated_Inst_air]+[Calculated_Plant_air] | Calculated_Inst_air | Inferred Tag
|  | Calculated_Plant_air | Inferred Tag
|  | Decoke_check | PI Tag | UN.ETH.17FI7163.PV
|  | Instr_air_to_CW_in_m3ph | PI Tag | UN.UO.78FI8081.PV
|  | Instr_air_to_EG1_in_kgph | PI Tag | UN.EG1.29FI9303.PV
|  | Instr_air_to_EG2_in_kgph | PI Tag | UN.EG2.49FI9303.PV
|  | Instr_air_to_EG3_in_kgph | PI Tag | UN.EG3.69FI9303.PV
|  | Instr_air_to_Eth_in_tph | PI Tag | UN.ETH.17FI7162.PV
|  | Instr_air_to_LAO_in_kgph | PI Tag | UN.LAO.39FI9402A.PV
|  | Plant_air_to_EG1_in_kgph | PI Tag | UN.EG1.29FI9901.PV
|  | Plant_air_to_EG2_in_kgph | PI Tag | UN.EG2.49FI9901.PV
|  | Plant_air_to_EG3_in_kgph | PI Tag | UN.EG3.69FI9102.PV
|  | Plant_air_to_LAO_in_kgph | PI Tag | UN.LAO.39FI9406A.PV
Total_Air_to_Header | ([AC_A_Flow_To_Header]*[Air_Compressor_Turbine_A_Status]+[AC_B_Flow_To_Header]*[Air_Compressor_Motor_B_Status]+[AC_C_Flow_To_Header]*[Air_Compressor_Motor_C_Status]+[AC_D_Flow_To_Header]*[Air_Compressor_Turbine_D_Status]) | AC_A_Flow_To_Header | Inferred Tag
|  | AC_B_Flow_To_Header | Inferred Tag
|  | AC_C_Flow_To_Header | Inferred Tag
|  | AC_D_Flow_To_Header | Inferred Tag
|  | Air_Compressor_Motor_B_Status | Inferred Tag
|  | Air_Compressor_Motor_C_Status | Inferred Tag
|  | Air_Compressor_Turbine_A_Status | Inferred Tag
|  | Air_Compressor_Turbine_D_Status | Inferred Tag
|  | AC_A_Flow_To_Header_raw | PI Tag | UN.UO.72FI2001.PV
|  | AC_B_Flow_To_Header_raw | PI Tag | UN.UO.72FI2002.PV
|  | AC_C_Flow_To_Header_raw | PI Tag | UN.UO.72FI2003.PV
|  | AC_D_Flow_To_Header_raw | PI Tag | UN.UO.72FI2004.PV
|  | Air_Compressor_B_Discharge_Pressure | PI Tag | UN.UO.72PC2009.PV
|  | Air_Compressor_C_Discharge_Pressure | PI Tag | UN.UO.72PC2015.PV
|  | Air_Compressor_Turbine_A_RPM | PI Tag | UN.UO.72SI2001.PV
|  | Air_Compressor_Turbine_A_Steam_raw | PI Tag | UN.UO.72FI2007.PV
|  | Air_Compressor_Turbine_D_RPM | PI Tag | UN.UO.72SI2002.PV
|  | Air_Compressor_Turbine_D_Steam_raw | PI Tag | UN.UO.72FI2008.PV
Total_energy_U&O_and_Process_plants | [U_O_energy]+[Contribution_from_SEUs_GJ_HR] | Air_Compressor_Motor_B_Power | Inferred Tag
|  | Air_Compressor_Motor_B_Status | Inferred Tag
|  | Air_Compressor_Motor_C_Power | Inferred Tag
|  | Air_Compressor_Motor_C_Status | Inferred Tag
|  | BFW_A_Motor_Power | Inferred Tag
|  | BFW_A_Motor_Status | Inferred Tag
|  | BFW_D_Motor_Power | Inferred Tag
|  | BFW_D_Motor_Status | Inferred Tag
|  | BFW_F_Motor_Power | Inferred Tag
|  | BFW_F_Motor_Status | Inferred Tag
|  | BLR_1_HPS_Gen | Inferred Tag
|  | BLR_1_Status | Inferred Tag
|  | BLR_2_HPS_Gen | Inferred Tag
|  | BLR_2_Status | Inferred Tag
|  | BLR_3_HPS_Gen | Inferred Tag
|  | BLR_3_Status | Inferred Tag
|  | BLR_4_HPS_Gen | Inferred Tag
|  | BLR_4_Status | Inferred Tag
|  | BLR_5_HPS_Gen | Inferred Tag
|  | BLR_5_Status | Inferred Tag
|  | BLR_Fuel_saving_potential | Inferred Tag
|  | BLR_Fuel_saving_potential_switch | Inferred Tag
|  | Boiler_A_Boiler_Indirect_Efficiency | Inferred Tag
|  | Boiler_A_Status | Inferred Tag
|  | Boiler_B_Boiler_Indirect_Efficiency | Inferred Tag
|  | Boiler_B_Status | Inferred Tag
|  | Boiler_C_Boiler_Indirect_Efficiency | Inferred Tag
|  | Boiler_C_Status | Inferred Tag
|  | Boiler_D_Boiler_Indirect_Efficiency | Inferred Tag
|  | Boiler_D_Status | Inferred Tag
|  | Boiler_E_Boiler_Indirect_Efficiency | Inferred Tag
|  | Boiler_E_Status | Inferred Tag
|  | CBD_energy_saving_BLR1 | Inferred Tag
|  | CBD_energy_saving_BLR2 | Inferred Tag
|  | CBD_energy_saving_BLR3 | Inferred Tag
|  | CBD_energy_saving_BLR4 | Inferred Tag
|  | CBD_energy_saving_BLR5 | Inferred Tag
|  | CBD_energy_saving_Total | Inferred Tag
|  | CO2_Load | Inferred Tag
|  | CO2_Plant_Status | Inferred Tag
|  | CO2_Power_Consumption | Inferred Tag
|  | CW_Motor_7814A_Power | Inferred Tag
|  | CW_Motor_7814A_Status | Inferred Tag
|  | CW_Motor_7814B_Power | Inferred Tag
|  | CW_Motor_7814B_Status | Inferred Tag
|  | CW_Motor_7814C_Power | Inferred Tag
|  | CW_Motor_7814C_Status | Inferred Tag
|  | CW_Motor_C_Power | Inferred Tag
|  | CW_Motor_C_Status | Inferred Tag
|  | CW_Motor_D_Power | Inferred Tag
|  | CW_Motor_D_Status | Inferred Tag
|  | CW_Motor_E_Power | Inferred Tag
|  | CW_Motor_E_Status | Inferred Tag
|  | CW_Motor_F_Power | Inferred Tag
|  | CW_Motor_F_Status | Inferred Tag
|  | Contribution_from_SEUs_GJ_HR | Inferred Tag
|  | DMW_Motor_B_Power | Inferred Tag
|  | DMW_Pump_Motor_B_Status | Inferred Tag
|  | DMW_Turbine_A_Status | Inferred Tag
|  | DMW_Turbine_C_Status | Inferred Tag
|  | EG1_EOE | Inferred Tag
|  | EG1_EO_Reactor_Selectivity | Inferred Tag
|  | EG1_LP_CONSUMPTION | Inferred Tag
|  | EG2_EOE | Inferred Tag
|  | EG3_EOE | Inferred Tag
|  | EOEG1_Plant_Status | Inferred Tag
|  | EOEG2_Plant_Status | Inferred Tag
|  | EOEG3_Plant_Status | Inferred Tag
|  | EOEG_1_HPS_Demand | Inferred Tag
|  | EOEG_1_LPS_Demand | Inferred Tag
|  | EOEG_1_MPS_Demand | Inferred Tag
|  | EOEG_1_Power_Consumption | Inferred Tag
|  | EOEG_2_HPS_Demand | Inferred Tag
|  | EOEG_2_LPS_Demand | Inferred Tag
|  | EOEG_2_MPS_Demand | Inferred Tag
|  | EOEG_2_Power_Consumption | Inferred Tag
|  | EOEG_3_HPS_Demand | Inferred Tag
|  | EOEG_3_LPS_Demand | Inferred Tag
|  | EOEG_3_MPS_Demand | Inferred Tag
|  | EOEG_3_Power_Consumption | Inferred Tag
|  | ETH_HPS_Demand | Inferred Tag
|  | ETH_LPS_Demand | Inferred Tag
|  | ETH_Plant_Status | Inferred Tag
|  | ETH_Power_Consumption | Inferred Tag
|  | Eth_HP_to_CGC_lube_oil_pump_turbine_flow | Inferred Tag
|  | Eth_HP_to_E_1103_flow | Inferred Tag
|  | Eth_HP_to_PT_1650_flow | Inferred Tag
|  | Ethylene_HP_Consumption_Calculated | Inferred Tag
|  | Ethylene_HP_Generation_Calculated | Inferred Tag
|  | FDF_A_Motor_Power | Inferred Tag
|  | FDF_A_Motor_Status | Inferred Tag
|  | FDF_B_Motor_Power | Inferred Tag
|  | FDF_B_Motor_Status | Inferred Tag
|  | FUEL_GAS_From_UO_to_ETH | Inferred Tag
|  | FUEL_GAS_From_UO_to_Flare | Inferred Tag
|  | FUEL_GAS_From_UO_to_Incinerator | Inferred Tag
|  | FUEL_GAS_From_UO_to_LAO | Inferred Tag
|  | Fuel_BLR_1 | Inferred Tag
|  | Fuel_BLR_1_corrected | Inferred Tag
|  | Fuel_BLR_1_excess_o2_correction | Inferred Tag
|  | Fuel_BLR_2 | Inferred Tag
|  | Fuel_BLR_2_corrected | Inferred Tag
|  | Fuel_BLR_2_excess_o2_correction | Inferred Tag
|  | Fuel_BLR_3 | Inferred Tag
|  | Fuel_BLR_3_corrected | Inferred Tag
|  | Fuel_BLR_3_excess_o2_correction | Inferred Tag
|  | Fuel_BLR_4 | Inferred Tag
|  | Fuel_BLR_4_corrected | Inferred Tag
|  | Fuel_BLR_4_excess_o2_correction | Inferred Tag
|  | Fuel_BLR_5 | Inferred Tag
|  | Fuel_BLR_5_corrected | Inferred Tag
|  | Fuel_BLR_5_excess_o2_correction | Inferred Tag
|  | Fuel_Consumption_Plants | Inferred Tag
|  | Fuel_Consumption_Plants_U_O | Inferred Tag
|  | Fuel_Consumption_Plants_changes | Inferred Tag
|  | Fuel_Consumption_Plants_fixed | Inferred Tag
|  | Fuel_wrt_CBD_Saving | Inferred Tag
|  | HP_Steam_Vent_Valve_PC7027_Steam_Flow_Out_ETH | Inferred Tag
|  | HP_to_LP_Let_Down_Valve_HC7262_HP_Steam_flow_in_ETH | Inferred Tag
|  | HP_to_LP_Let_Down_Valve_PC7026_LP_Steam_flow_out_ETH | Inferred Tag
|  | LAO_LP_Steam_Demand | Inferred Tag
|  | LAO_Load | Inferred Tag
|  | LAO_Plant_Status | Inferred Tag
|  | LAO_Power_Consumption | Inferred Tag
|  | NG_Fuel_to_EG1 | Inferred Tag
|  | NG_Fuel_to_EG2 | Inferred Tag
|  | NG_Fuel_to_EG3 | Inferred Tag
|  | Plant_HP_Steam_Demand | Inferred Tag
|  | Plant_LP_Steam_Demand | Inferred Tag
|  | Plant_MP_Steam_Demand | Inferred Tag
|  | Power_Consumption_Plant_U_O | Inferred Tag
|  | Power_Consumption_Plants | Inferred Tag
|  | Power_to_CO2 | Inferred Tag
|  | Power_to_EG_1 | Inferred Tag
|  | Power_to_EG_2 | Inferred Tag
|  | Power_to_EG_3 | Inferred Tag
|  | Power_to_ETH | Inferred Tag
|  | Power_to_LAO | Inferred Tag
|  | Power_to_Utility | Inferred Tag
|  | Regeneration_Gas_Heater_Steam | Inferred Tag
|  | Sea_CT_Fan_8028_status | Inferred Tag
|  | Sea_CT_Fan_8029_status | Inferred Tag
|  | Sea_CT_Fan_8030_status | Inferred Tag
|  | Sea_CT_Fan_8031_status | Inferred Tag
|  | Sea_CT_Fan_8032_status | Inferred Tag
|  | Sea_CT_Fan_8033_status | Inferred Tag
|  | Sea_CT_Fan_8034_status | Inferred Tag
|  | Sea_CT_Fan_8035_status | Inferred Tag
|  | Sea_CT_Fan_8036_status | Inferred Tag
|  | Sea_CT_Fan_8037_status | Inferred Tag
|  | Sea_CT_Fan_8038_status | Inferred Tag
|  | Sea_CT_Fan_8039_status | Inferred Tag
|  | Sea_CT_Fan_8040_status | Inferred Tag
|  | Sea_CT_Fan_8041_status | Inferred Tag
|  | Sea_CT_Fan_8409_status | Inferred Tag
|  | Sea_CT_Fan_8410_status | Inferred Tag
|  | Sea_CT_Fan_8411_status | Inferred Tag
|  | Sea_CT_Fan_8412_status | Inferred Tag
|  | Sea_CT_Fan_8413_status | Inferred Tag
|  | Sea_CT_Fan_8414_status | Inferred Tag
|  | Sea_CT_Fan_8602_status | Inferred Tag
|  | Sea_CT_Fan_8604_status | Inferred Tag
|  | Sea_CT_Fan_8606_status | Inferred Tag
|  | Sea_CT_Fan_8608_status | Inferred Tag
|  | Sea_CT_Fan_8610_status | Inferred Tag
|  | Sea_CT_Fan_8612_status | Inferred Tag
|  | Sea_CT_Fan_8626_status | Inferred Tag
|  | Sea_CT_Fan_8627_status | Inferred Tag
|  | Sea_CT_Fan_8628_status | Inferred Tag
|  | Sea_CT_Fan_8629_status | Inferred Tag
|  | Sea_CT_Fan_8630_status | Inferred Tag
|  | Sea_CT_Fan_8631_status | Inferred Tag
|  | Sea_CT_Fan_8632_status | Inferred Tag
|  | Sea_CT_Fan_8633_status | Inferred Tag
|  | Sea_CT_Fan_8634_status | Inferred Tag
|  | Sea_CT_Fan_8635_status | Inferred Tag
|  | Sea_CT_Fan_power | Inferred Tag
|  | Sea_CT_Fans_13_24 | Inferred Tag
|  | Sea_CT_Fans_1_12 | Inferred Tag
|  | Sea_CT_Fans_25_36 | Inferred Tag
|  | Sea_CT_Fans_all | Inferred Tag
|  | Total_DMW_Demand | Inferred Tag
|  | Total_Fuel_Consumption_U_O | Inferred Tag
|  | Total_Fuel_for_Boilers_corrected | Inferred Tag
|  | Total_Power_Consumption_U_O | Inferred Tag
|  | Total_Power_for_Drives | Inferred Tag
|  | UO_Plant_Status | Inferred Tag
|  | UO_Power_Consumption_without_Drives | Inferred Tag
|  | U_O_energy | Inferred Tag
|  | VHP_BFW_A_Motor_Power | Inferred Tag
|  | VHP_BFW_A_Motor_Status | Inferred Tag
|  | VHP_to_HP_Let_Down_Valve_PX7024A_HP_Steam_flow_out_ETH | Inferred Tag
|  | VHP_to_HP_Let_Down_Valve_PX7024B_HP_Steam_flow_out_ETH | Inferred Tag
|  | Voltage_LP | Inferred Tag
|  | Whatif_running | Inferred Tag
|  | act_Boiler_A_Boiler_Indirect_Efficiency | Inferred Tag
|  | act_Boiler_B_Boiler_Indirect_Efficiency | Inferred Tag
|  | act_Boiler_C_Boiler_Indirect_Efficiency | Inferred Tag
|  | act_Boiler_D_Boiler_Indirect_Efficiency | Inferred Tag
|  | act_Boiler_E_Boiler_Indirect_Efficiency | Inferred Tag
|  | power_factor | Inferred Tag
|  | Air_Compressor_B_Discharge_Pressure | PI Tag | UN.UO.72PC2009.PV
|  | Air_Compressor_C_Discharge_Pressure | PI Tag | UN.UO.72PC2015.PV
|  | Air_Compressor_Motor_B_Amperes | PI Tag | UN.UO.72II2001A.PV
|  | Air_Compressor_Motor_C_Amperes | PI Tag | UN.UO.72II2002A.PV
|  | BFW_A_AMPS | PI Tag | UN.UO.71II1001.PV
|  | BFW_A_Bearing_temp | PI Tag | UN.UO.71TI1016A.PV
|  | BFW_A_Vibrations | PI Tag | UN.UO.71VI1002A.PV
|  | BFW_D_AMPS | PI Tag | UN.UO.71II1002.PV
|  | BFW_D_Bearing_temp | PI Tag | UN.UO.71TI1020A.PV
|  | BFW_D_Vibrations | PI Tag | UN.UO.71VI1006A.PV
|  | BLR_1_HPS_Gen_raw | PI Tag | UN.UO.71FI1101.PV
|  | BLR_2_HPS_Gen_raw | PI Tag | UN.UO.71FI1201.PV
|  | BLR_3_HPS_Gen_raw | PI Tag | UN.UO.71FI1301.PV
|  | BLR_4_HPS_Gen_raw | PI Tag | UN.UO.71FI1401.PV
|  | BLR_5_HPS_Gen_raw | PI Tag | UN.UO.71FI1501A.PV
|  | Bearing_Temperature_PM_7814A | PI Tag | UN.UO.78TI8776A.PV
|  | Bearing_Temperature_PM_7814B | PI Tag | UN.UO.78TI8776B.PV
|  | Bearing_Temperature_PM_7814C | PI Tag | UN.UO.78TI8776C.PV
|  | Boielr_A_Fuel_Gas_Flow | PI Tag | UN.UO.71FC1104.PV
|  | Boielr_B_Fuel_Gas_Flow | PI Tag | UN.UO.71FC1204.PV
|  | Boielr_C_Fuel_Gas_Flow | PI Tag | UN.UO.71FC1304.PV
|  | Boielr_D_Fuel_Gas_Flow | PI Tag | UN.UO.71FC1404.PV
|  | Boielr_E_Fuel_Gas_Flow | PI Tag | UN.UO.71FC1504.PV
|  | Boiler_A_Total_Heat_Absorbed_Per_Kg_Of_Fuel | PI Tag | UN.UO.BO-7101A.Total_Heat_Absorbed_Per_Kg_Of_Fuel_EO_CALC_OUTPUT
|  | Boiler_A_Total_Heat_Input_Per_Kg_Of_Fuel | PI Tag
|  | Boiler_B_Total_Heat_Absorbed_Per_Kg_Of_Fuel | PI Tag | UN.UO.BO-7101B.Total_Heat_Absorbed_Per_Kg_Of_Fuel_EO_CALC_OUTPUT
|  | Boiler_B_Total_Heat_Input_Per_Kg_Of_Fuel | PI Tag
|  | Boiler_C_Total_Heat_Absorbed_Per_Kg_Of_Fuel | PI Tag | UN.UO.BO-7101C.Total_Heat_Absorbed_Per_Kg_Of_Fuel_EO_CALC_OUTPUT
|  | Boiler_C_Total_Heat_Input_Per_Kg_Of_Fuel | PI Tag
|  | Boiler_D_Total_Heat_Absorbed_Per_Kg_Of_Fuel | PI Tag | UN.UO.BO-7101D.Total_Heat_Absorbed_Per_Kg_Of_Fuel_EO_CALC_OUTPUT
|  | Boiler_D_Total_Heat_Input_Per_Kg_Of_Fuel | PI Tag
|  | Boiler_E_Total_Heat_Absorbed_Per_Kg_Of_Fuel | PI Tag | UN.UO.PK-7104E.Total_Heat_Absorbed_Per_Kg_Of_Fuel_EO_CALC_OUTPUT
|  | Boiler_E_Total_Heat_Input_Per_Kg_Of_Fuel | PI Tag
|  | C2R_turbine_Inlet_steam_flow | PI Tag | UN.ETH.15FI5165.PV
|  | C3R_turbine_Inlet_steam_flow | PI Tag | UN.ETH.16FI6065.PV
|  | CO2_Load_raw | PI Tag | UN.UO.50FI0253_HS
|  | CW_Motor_C_Winding_temp | PI Tag | UN.UO.78TI8180.PV
|  | CW_Motor_D_Winding_temp | PI Tag | UN.UO.78TI8185.PV
|  | CW_Motor_E_Winding_temp | PI Tag | UN.UO.78TI8190.PV
|  | CW_Motor_F_Winding_temp | PI Tag | UN.UO.78TI8195.PV
|  | DMW_Turbine_A_RPM | PI Tag | UN.UO.73SI3001.PV
|  | DMW_Turbine_A_Steam_raw | PI Tag | UN.UO.73FI3025.PV
|  | DMW_Turbine_C_RPM | PI Tag | UN.UO.73SI3002.PV
|  | DMW_Turbine_C_Steam_raw | PI Tag | UN.UO.73FI3026.PV
|  | EG1_DEG_production_flow | PI Tag | UN.EG1.27FC7301.PV
|  | EG1_Fresh_Ethylene | PI Tag | UN.EG1.21FC1838C.PV
|  | EG1_Fresh_Oxygen | PI Tag | UN.EG1.21FC1619BFast.PV
|  | EG1_HEG_production_flow | PI Tag | UN.EG1.27FC7406.PV
|  | EG1_LP_Steam_from_V_2112 | PI Tag | UN.EG1.21FI1354.PV
|  | EG1_LP_Steam_from_V_2122 | PI Tag | UN.EG1.21FI1454.PV
|  | EG1_LP_Steam_from_V_2920 | PI Tag | UN.EG1.29FI9206.PV
|  | EG1_LP_to_C_2220 | PI Tag | UN.EG1.22FC2208.PV
|  | EG1_LP_to_C_2310 | PI Tag | UN.EG1.23FI3215.PV
|  | EG1_LP_to_C_2510 | PI Tag | UN.EG1.25FC5103.PV
|  | EG1_LP_to_C_2570 | PI Tag | UN.EG1.25FC5230.PV
|  | EG1_LP_to_E_2220 | PI Tag | UN.EG1.22FC2209.PV
|  | EG1_LP_to_E_2310 | PI Tag | UN.EG1.23FC3206.PV
|  | EG1_LP_to_E_2523 | PI Tag | UN.EG1.25FC5304.PV
|  | EG1_MEG_production_flow | PI Tag | UN.EG1.26FC6415.PV
|  | EG1_TEG_production_flow | PI Tag | UN.EG1.27FC7501.PV
|  | EG2_DEG_production_flow | PI Tag | UN.EG2.47FC7301.PV
|  | EG2_HEG_production_flow | PI Tag | UN.EG2.47FC7406.PV
|  | EG2_MEG_production_flow | PI Tag | UN.EG2.46FC6415.PV
|  | EG2_TEG_production_flow | PI Tag | UN.EG2.47FC7501.PV
|  | EG3_DEG_production_flow | PI Tag | UN.EG3.67FC7301.PV
|  | EG3_HEG_production_flow | PI Tag | UN.EG3.67FC7421.PV
|  | EG3_MEG_production_flow | PI Tag | UN.EG3.66FC6415.PV
|  | EG3_TEG_production_flow | PI Tag | UN.EG3.67FC7501.PV
|  | EOEG_1_HPS_Demand_raw | PI Tag | UN.EG1.29FI9201.PV
|  | EOEG_1_LPS_Demand_raw | PI Tag | UN.EG1.29FI9203.PV
|  | EOEG_1_MPS_Demand_raw | PI Tag | UN.EG1.29FI9202.PV
|  | EOEG_2_HPS_Demand_raw | PI Tag | UN.EG2.49FI9201.PV
|  | EOEG_2_LPS_Demand_raw | PI Tag | UN.EG2.49FI9203.PV
|  | EOEG_2_MPS_Demand_raw | PI Tag | UN.EG2.49FI9202.PV
|  | EOEG_3_HPS_Demand_raw | PI Tag | UN.EG3.69FI9201.PV
|  | EOEG_3_LPS_Demand_raw | PI Tag | UN.EG3.69FI9209.PV
|  | EOEG_3_MPS_Demand_raw | PI Tag | UN.EG3.69FI9208.PV
|  | ETH_LPS_Demand_raw | PI Tag | UN.UO.17FI7065
|  | FDF_A_AMPS | PI Tag | UN.UO.71II1101A.PV
|  | FDF_B_AMPS | PI Tag | UN.UO.71II1201A.PV
|  | FUEL_GAS_From_UO_to_ETH_raw | PI Tag | UN.ETH.17FI7161.PV
|  | FUEL_GAS_From_UO_to_Flare_raw | PI Tag | UN.UO.79FC9081.PV
|  | FUEL_GAS_From_UO_to_Incinerator_raw | PI Tag | UN.UO.79FC9281.PV
|  | FUEL_GAS_From_UO_to_LAO_A | PI Tag | UN.LAO.38FI8108.PV
|  | FUEL_GAS_From_UO_to_LAO_B | PI Tag | UN.LAO.38FIC8109.PV
|  | Fuel_BLR_1_raw | PI Tag | UN.UO.BO-7101A.Boiler_Corrected_Fuel_Flow_PEEO_CALC_OUTPUT
|  | Fuel_BLR_2_raw | PI Tag | UN.UO.BO-7101B.Boiler_Corrected_Fuel_Flow_PEEO_CALC_OUTPUT
|  | Fuel_BLR_3_raw | PI Tag | UN.UO.BO-7101C.Boiler_Corrected_Fuel_Flow_PEEO_CALC_OUTPUT
|  | Fuel_BLR_4_raw | PI Tag | UN.UO.BO-7101D.Boiler_Corrected_Fuel_Flow_PEEO_CALC_OUTPUT
|  | Fuel_BLR_5_raw | PI Tag | UN.UO.PK-7104E.Boiler_Corrected_Fuel_Flow_PEEO_CALC_OUTPUT
|  | HP_Steam_Enthalpy | PI Tag | UN.UO.HP_Steam_Enthalpy_Kcal_kg_EO_CALC_OUTPUT
|  | HP_Steam_Vent_Valve_PC7027_Opening_ETH | PI Tag | UN.ETH.17PC7027.MV
|  | HP_Steam_from_CGC_Extraction | PI Tag | UN.ETH.12FI2158.PV
|  | HP_to_LP_Let_Down_Valve_Opening_HC7262_ETH | PI Tag | UN.ETH.17HC7262.MV
|  | HP_to_LP_Let_Down_Valve_Opening_PC7026_ETH | PI Tag | UN.ETH.17PC7026.MV
|  | LAO_LP_Steam_Demand_raw | PI Tag | UN.LAO.39FI9004.PV
|  | LAO_Load_raw | PI Tag | UN.LAO.31FI1014A.PV
|  | LHV | PI Tag | UN.UO.LHV_EO_CALC_OUTPUT
|  | LP_Steam_Enthalpy | PI Tag | UN.UO.LP_Steam_Enthalpy_Kcal_kg_EO_CALC_OUTPUT
|  | MP_Steam_Enthalpy | PI Tag | UN.UO.MP_Steam_Enthalpy_Kcal_kg_EO_CALC_OUTPUT
|  | NG_Fuel_to_EG1_raw | PI Tag | UN.EG1.29FC9301.PV
|  | NG_Fuel_to_EG2_raw | PI Tag | UN.EG2.49FC9301.PV
|  | NG_Fuel_to_EG3_raw | PI Tag | UN.EG3.69FI9304.PV
|  | PM7103F_CWP_MTR_BEARING | PI Tag | UN.UO.71TI1861.PV
|  | PM7801C_CWP_MTR_BEARING | PI Tag | UN.UO.78TI8178A.PV
|  | PM7801D_CWP_MTR_BEARING | PI Tag | UN.UO.78TI8183A.PV
|  | PM7801E_CWP_MTR_BEARING | PI Tag | UN.UO.78TI8188A.PV
|  | PM7801F_CWP_MTR_BEARING | PI Tag | UN.UO.78TI8193A.PV
|  | Quench_water_pump_turbine_Inlet_steam_flow | PI Tag | UN.ETH.11FI1259.PV
|  | Regeneration_Gas_Heater_Level | PI Tag | UN.ETH.12LC2142.MV
|  | Sea_CT_Fan_8028 | PI Tag | UN.UO.78XL8028.PV
|  | Sea_CT_Fan_8029 | PI Tag | UN.UO.78XL8029.PV
|  | Sea_CT_Fan_8030 | PI Tag | UN.UO.78XL8030.PV
|  | Sea_CT_Fan_8031 | PI Tag | UN.UO.78XL8031.PV
|  | Sea_CT_Fan_8032 | PI Tag | UN.UO.78XL8032.PV
|  | Sea_CT_Fan_8033 | PI Tag | UN.UO.78XL8033.PV
|  | Sea_CT_Fan_8034 | PI Tag | UN.UO.78XL8034.PV
|  | Sea_CT_Fan_8035 | PI Tag | UN.UO.78XL8035.PV
|  | Sea_CT_Fan_8036 | PI Tag | UN.UO.78XL8036.PV
|  | Sea_CT_Fan_8037 | PI Tag | UN.UO.78XL8037.PV
|  | Sea_CT_Fan_8038 | PI Tag | UN.UO.78XL8038.PV
|  | Sea_CT_Fan_8039 | PI Tag | UN.UO.78XL8039.PV
|  | Sea_CT_Fan_8040 | PI Tag | UN.UO.78XL8040.PV
|  | Sea_CT_Fan_8041 | PI Tag | UN.UO.78XL8041.PV
|  | Sea_CT_Fan_8409 | PI Tag | UN.UO.78XL8409.PV
|  | Sea_CT_Fan_8410 | PI Tag | UN.UO.78XL8410.PV
|  | Sea_CT_Fan_8411 | PI Tag | UN.UO.78XL8411.PV
|  | Sea_CT_Fan_8412 | PI Tag | UN.UO.78XL8412.PV
|  | Sea_CT_Fan_8413 | PI Tag | UN.UO.78XL8413.PV
|  | Sea_CT_Fan_8414 | PI Tag | UN.UO.78XL8414.PV
|  | Sea_CT_Fan_8602 | PI Tag | UN.UO.78XL8602.PV
|  | Sea_CT_Fan_8604 | PI Tag | UN.UO.78XL8604.PV
|  | Sea_CT_Fan_8606 | PI Tag | UN.UO.78XL8606.PV
|  | Sea_CT_Fan_8608 | PI Tag | UN.UO.78XL8608.PV
|  | Sea_CT_Fan_8610 | PI Tag | UN.UO.78XL8610.PV
|  | Sea_CT_Fan_8612 | PI Tag | UN.UO.78XL8612.PV
|  | Sea_CT_Fan_8626 | PI Tag | UN.UO.78XL8626.PV
|  | Sea_CT_Fan_8627 | PI Tag | UN.UO.78XL8627.PV
|  | Sea_CT_Fan_8628 | PI Tag | UN.UO.78XL8628.PV
|  | Sea_CT_Fan_8629 | PI Tag | UN.UO.78XL8629.PV
|  | Sea_CT_Fan_8630 | PI Tag | UN.UO.78XL8630.PV
|  | Sea_CT_Fan_8631 | PI Tag | UN.UO.78XL8631.PV
|  | Sea_CT_Fan_8632 | PI Tag | UN.UO.78XL8632.PV
|  | Sea_CT_Fan_8633 | PI Tag | UN.UO.78XL8633.PV
|  | Sea_CT_Fan_8634 | PI Tag | UN.UO.78XL8634.PV
|  | Sea_CT_Fan_8635 | PI Tag | UN.UO.78XL8635.PV
|  | Total_DMW_Demand_raw | PI Tag | UN.UO.73FC3001.PV
|  | Total_Ethylene_Production_ETH_Plant | PI Tag | UN.ETH.CURRPRODRATE.CPV
|  | Utilities_plant_status | PI Tag | UN.UO.UN80-01.Plant_Status_PEEO_CALC_OUTPUT
|  | VHP_BFW_A_AMPS | PI Tag | UN.UO.71II1003.PV
|  | VHP_BFW_A_Discharge_flow | PI Tag | UN.UO.71FC1027.PV
|  | VHP_BFW_A_Vibration | PI Tag | UN.UO.71VI1012A.PV
|  | VHP_to_HP_Let_Down_Valve_Opening_PX7024A_ETH | PI Tag | UN.ETH.17PX7024A.MV
|  | VHP_to_HP_Let_Down_Valve_Opening_PX7024B_ETH | PI Tag | UN.ETH.17PX7024B.MV
Total_treated_water_EG1 | [Treated_Water_To_1st_Effect_Evaporator_C_2531]+[Treated_Water_To_2nd_Effect_Evaporator_C_2532]+[Treated_Water_To_3rd_Effect_Evaporator_C_2533]+[Treated_Water_To_4th_Effect_Evaporator_C_2534]+[Treated_Water_To_5th_Effect_Evaporator_C_2535] | Treated_Water_To_1st_Effect_Evaporator_C_2531 | PI Tag | UN.EG1.25FC5516.PV
|  | Treated_Water_To_2nd_Effect_Evaporator_C_2532 | PI Tag | UN.EG1.25FC5526.PV
|  | Treated_Water_To_3rd_Effect_Evaporator_C_2533 | PI Tag | UN.EG1.25FC5536.PV
|  | Treated_Water_To_4th_Effect_Evaporator_C_2534 | PI Tag | UN.EG1.25FC5546.PV
|  | Treated_Water_To_5th_Effect_Evaporator_C_2535 | PI Tag | UN.EG1.25FC5556.PV
Total_treated_water_EG2 | [Treated_Water_To_1st_Effect_Evaporator_C_4531]+[Treated_Water_To_2nd_Effect_Evaporator_C_4532]+[Treated_Water_To_3rd_Effect_Evaporator_C_4533]+[Treated_Water_To_4th_Effect_Evaporator_C_4534]+[Treated_Water_To_5th_Effect_Evaporator_C_4535] | Treated_Water_To_1st_Effect_Evaporator_C_4531 | PI Tag | UN.EG2.45FC5516.PV
|  | Treated_Water_To_2nd_Effect_Evaporator_C_4532 | PI Tag | UN.EG2.45FC5526.PV
|  | Treated_Water_To_3rd_Effect_Evaporator_C_4533 | PI Tag | UN.EG2.45FC5536.PV
|  | Treated_Water_To_4th_Effect_Evaporator_C_4534 | PI Tag | UN.EG2.45FC5546.PV
|  | Treated_Water_To_5th_Effect_Evaporator_C_4535 | PI Tag | UN.EG2.45FC5556.PV
act_Total_Ethylene_Load | if([ETH_Plant_Status]==0,0,[Total_Ethylene_Load]) | ETH_Plant_Status | Inferred Tag
|  | Furnace1_Feed | Inferred Tag
|  | Furnace2_Feed | Inferred Tag
|  | Furnace3_Feed | Inferred Tag
|  | Furnace4_Feed | Inferred Tag
|  | Furnace5_Feed | Inferred Tag
|  | Furnace6_Feed | Inferred Tag
|  | Furnace7_Feed | Inferred Tag
|  | Furnace8_Feed | Inferred Tag
|  | Furnace9_Feed | Inferred Tag
|  | Total_Ethylene_Load | Inferred Tag
|  | FUR_1_PASS_1_ETHANE_FEED | PI Tag | UN.ETH.11FC1162A.PV
|  | FUR_1_PASS_2_ETHANE_FEED | PI Tag | UN.ETH.11FC1262A.PV
|  | FUR_1_PASS_3_ETHANE_FEED | PI Tag | UN.ETH.11FC1362A.PV
|  | FUR_1_PASS_4_ETHANE_FEED | PI Tag | UN.ETH.11FC1462A.PV
|  | FUR_1_PASS_5_ETHANE_FEED | PI Tag | UN.ETH.11FC1562A.PV
|  | FUR_1_PASS_6_ETHANE_FEED | PI Tag | UN.ETH.11FC1662A.PV
|  | FUR_1_PASS_7_ETHANE_FEED | PI Tag | UN.ETH.11FC1762A.PV
|  | FUR_1_PASS_8_ETHANE_FEED | PI Tag | UN.ETH.11FC1862A.PV
|  | FUR_2_PASS_1_ETHANE_FEED | PI Tag | UN.ETH.11FC1162B.PV
|  | FUR_2_PASS_2_ETHANE_FEED | PI Tag | UN.ETH.11FC1262B.PV
|  | FUR_2_PASS_3_ETHANE_FEED | PI Tag | UN.ETH.11FC1362B.PV
|  | FUR_2_PASS_4_ETHANE_FEED | PI Tag | UN.ETH.11FC1462B.PV
|  | FUR_2_PASS_5_ETHANE_FEED | PI Tag | UN.ETH.11FC1562B.PV
|  | FUR_2_PASS_6_ETHANE_FEED | PI Tag | UN.ETH.11FC1662B.PV
|  | FUR_2_PASS_7_ETHANE_FEED | PI Tag | UN.ETH.11FC1762B.PV
|  | FUR_2_PASS_8_ETHANE_FEED | PI Tag | UN.ETH.11FC1862B.PV
|  | FUR_3_PASS_1_ETHANE_FEED | PI Tag | UN.ETH.11FC1162C.PV
|  | FUR_3_PASS_2_ETHANE_FEED | PI Tag | UN.ETH.11FC1262C.PV
|  | FUR_3_PASS_3_ETHANE_FEED | PI Tag | UN.ETH.11FC1362C.PV
|  | FUR_3_PASS_4_ETHANE_FEED | PI Tag | UN.ETH.11FC1462C.PV
|  | FUR_3_PASS_5_ETHANE_FEED | PI Tag | UN.ETH.11FC1562C.PV
|  | FUR_3_PASS_6_ETHANE_FEED | PI Tag | UN.ETH.11FC1662C.PV
|  | FUR_3_PASS_7_ETHANE_FEED | PI Tag | UN.ETH.11FC1762C.PV
|  | FUR_3_PASS_8_ETHANE_FEED | PI Tag | UN.ETH.11FC1862C.PV
|  | FUR_4_PASS_1_ETHANE_FEED | PI Tag | UN.ETH.11FC1162D.PV
|  | FUR_4_PASS_2_ETHANE_FEED | PI Tag | UN.ETH.11FC1262D.PV
|  | FUR_4_PASS_3_ETHANE_FEED | PI Tag | UN.ETH.11FC1362D.PV
|  | FUR_4_PASS_4_ETHANE_FEED | PI Tag | UN.ETH.11FC1462D.PV
|  | FUR_4_PASS_5_ETHANE_FEED | PI Tag | UN.ETH.11FC1562D.PV
|  | FUR_4_PASS_6_ETHANE_FEED | PI Tag | UN.ETH.11FC1662D.PV
|  | FUR_4_PASS_7_ETHANE_FEED | PI Tag | UN.ETH.11FC1762D.PV
|  | FUR_4_PASS_8_ETHANE_FEED | PI Tag | UN.ETH.11FC1862D.PV
|  | FUR_5_PASS_1_ETHANE_FEED | PI Tag | UN.ETH.11FC1162E.PV
|  | FUR_5_PASS_2_ETHANE_FEED | PI Tag | UN.ETH.11FC1262E.PV
|  | FUR_5_PASS_3_ETHANE_FEED | PI Tag | UN.ETH.11FC1362E.PV
|  | FUR_5_PASS_4_ETHANE_FEED | PI Tag | UN.ETH.11FC1462E.PV
|  | FUR_5_PASS_5_ETHANE_FEED | PI Tag | UN.ETH.11FC1562E.PV
|  | FUR_5_PASS_6_ETHANE_FEED | PI Tag | UN.ETH.11FC1662E.PV
|  | FUR_5_PASS_7_ETHANE_FEED | PI Tag | UN.ETH.11FC1762E.PV
|  | FUR_5_PASS_8_ETHANE_FEED | PI Tag | UN.ETH.11FC1862E.PV
|  | FUR_6_PASS_1_ETHANE_FEED | PI Tag | UN.ETH.11FC1162F.PV
|  | FUR_6_PASS_2_ETHANE_FEED | PI Tag | UN.ETH.11FC1262F.PV
|  | FUR_6_PASS_3_ETHANE_FEED | PI Tag | UN.ETH.11FC1362F.PV
|  | FUR_6_PASS_4_ETHANE_FEED | PI Tag | UN.ETH.11FC1462F.PV
|  | FUR_6_PASS_5_ETHANE_FEED | PI Tag | UN.ETH.11FC1562F.PV
|  | FUR_6_PASS_6_ETHANE_FEED | PI Tag | UN.ETH.11FC1662F.PV
|  | FUR_6_PASS_7_ETHANE_FEED | PI Tag | UN.ETH.11FC1762F.PV
|  | FUR_6_PASS_8_ETHANE_FEED | PI Tag | UN.ETH.11FC1862F.PV
|  | FUR_7_PASS_1_ETHANE_FEED | PI Tag | UN.ETH.11FC1162G.PV
|  | FUR_7_PASS_2_ETHANE_FEED | PI Tag | UN.ETH.11FC1262G.PV
|  | FUR_7_PASS_3_ETHANE_FEED | PI Tag | UN.ETH.11FC1362G.PV
|  | FUR_7_PASS_4_ETHANE_FEED | PI Tag | UN.ETH.11FC1462G.PV
|  | FUR_7_PASS_5_ETHANE_FEED | PI Tag | UN.ETH.11FC1562G.PV
|  | FUR_7_PASS_6_ETHANE_FEED | PI Tag | UN.ETH.11FC1662G.PV
|  | FUR_7_PASS_7_ETHANE_FEED | PI Tag | UN.ETH.11FC1762G.PV
|  | FUR_7_PASS_8_ETHANE_FEED | PI Tag | UN.ETH.11FC1862G.PV
|  | FUR_8_PASS_1_ETHANE_FEED | PI Tag | UN.ETH.11FC1162H.PV
|  | FUR_8_PASS_2_ETHANE_FEED | PI Tag | UN.ETH.11FC1262H.PV
|  | FUR_8_PASS_3_ETHANE_FEED | PI Tag | UN.ETH.11FC1362H.PV
|  | FUR_8_PASS_4_ETHANE_FEED | PI Tag | UN.ETH.11FC1462H.PV
|  | FUR_8_PASS_5ETHANE_FEED | PI Tag | UN.ETH.11FC1562H.PV
|  | FUR_8_PASS_6_ETHANE_FEED | PI Tag | UN.ETH.11FC1662H.PV
|  | FUR_8_PASS_7_ETHANE_FEED | PI Tag | UN.ETH.11FC1762H.PV
|  | FUR_8_PASS_8_ETHANE_FEED | PI Tag | UN.ETH.11FC1862H.PV
|  | FUR_9_PASS_1_ETHANE_FEED | PI Tag | UN.ETH.11FC1162J.PV
|  | FUR_9_PASS_2_ETHANE_FEED | PI Tag | UN.ETH.11FC1262J.PV
|  | FUR_9_PASS_3_ETHANE_FEED | PI Tag | UN.ETH.11FC1362J.PV
|  | FUR_9_PASS_4_ETHANE_FEED | PI Tag | UN.ETH.11FC1462J.PV
|  | FUR_9_PASS_5ETHANE_FEED | PI Tag | UN.ETH.11FC1562J.PV
|  | FUR_9_PASS_6_ETHANE_FEED | PI Tag | UN.ETH.11FC1662J.PV
|  | FUR_9_PASS_7_ETHANE_FEED | PI Tag | UN.ETH.11FC1762J.PV
|  | FUR_9_PASS_8_ETHANE_FEED | PI Tag | UN.ETH.11FC1862J.PV
|  | Total_Ethylene_Production_ETH_Plant | PI Tag | UN.ETH.CURRPRODRATE.CPV
act_Total_BFW_Consumption | [Total_BFW_Consumption] | BFW_TO_LAO | Inferred Tag
|  | BFW_to_EOEG_1 | Inferred Tag
|  | BFW_to_EOEG_2 | Inferred Tag
|  | BFW_to_EOEG_3 | Inferred Tag
|  | BLR_1_HPS_Gen | Inferred Tag
|  | BLR_2_HPS_Gen | Inferred Tag
|  | BLR_3_HPS_Gen | Inferred Tag
|  | BLR_4_HPS_Gen | Inferred Tag
|  | BLR_5_HPS_Gen | Inferred Tag
|  | DSP_BFW_TO_CAUSTIC_DILUTION | Inferred Tag
|  | DSP_BFW_TO_EG1 | Inferred Tag
|  | DSP_BFW_TO_EG2 | Inferred Tag
|  | DSP_BFW_TO_EG3 | Inferred Tag
|  | DSP_BFW_TO_ETH | Inferred Tag
|  | Deaerator_A_LPS_Vent | Inferred Tag
|  | Deaerator_B_LPS_Vent | Inferred Tag
|  | EG1_EOE | Inferred Tag
|  | EG2_EOE | Inferred Tag
|  | EG3_EOE | Inferred Tag
|  | EOEG1_Plant_Status | Inferred Tag
|  | EOEG2_Plant_Status | Inferred Tag
|  | EOEG3_Plant_Status | Inferred Tag
|  | ETH_Plant_Status | Inferred Tag
|  | LAO_Load | Inferred Tag
|  | LAO_Plant_Status | Inferred Tag
|  | Total_BFW_Consumption | Inferred Tag
|  | Total_BLR_HPS_Generation | Inferred Tag
|  | BFW_TO_LAO_raw | PI Tag | UN.LAO.39FI9002A.PV
|  | BFW_to_EOEG_1_raw | PI Tag | UN.EG1.29FI9205.PV
|  | BFW_to_EOEG_2_raw | PI Tag | UN.EG2.49FI9205.PV
|  | BFW_to_EOEG_3_raw | PI Tag | UN.EG3.69FI9214.PV
|  | BLR_1_HPS_Gen_raw | PI Tag | UN.UO.71FI1101.PV
|  | BLR_2_HPS_Gen_raw | PI Tag | UN.UO.71FI1201.PV
|  | BLR_3_HPS_Gen_raw | PI Tag | UN.UO.71FI1301.PV
|  | BLR_4_HPS_Gen_raw | PI Tag | UN.UO.71FI1401.PV
|  | BLR_5_HPS_Gen_raw | PI Tag | UN.UO.71FI1501A.PV
|  | DSP_BFW_TO_CAUSTIC_DILUTION_raw | PI Tag | UN.UO.75FC5026.PV
|  | DSP_BFW_TO_EG1_raw | PI Tag | UN.EG1.29FI9204.PV
|  | DSP_BFW_TO_EG2_raw | PI Tag | UN.EG2.49FI9204.PV
|  | DSP_BFW_TO_EG3_raw | PI Tag | UN.EG3.69FI9216.PV
|  | DSP_BFW_TO_ETH_raw | PI Tag | UN.ETH.17FI7160.PV
|  | Deaerator_A_LPS_raw | PI Tag | UN.UO.71FI1002.PV
|  | Deaerator_B_LPS_raw | PI Tag | UN.UO.71FI1004.PV
|  | EG1_DEG_production_flow | PI Tag | UN.EG1.27FC7301.PV
|  | EG1_HEG_production_flow | PI Tag | UN.EG1.27FC7406.PV
|  | EG1_MEG_production_flow | PI Tag | UN.EG1.26FC6415.PV
|  | EG1_TEG_production_flow | PI Tag | UN.EG1.27FC7501.PV
|  | EG2_DEG_production_flow | PI Tag | UN.EG2.47FC7301.PV
|  | EG2_HEG_production_flow | PI Tag | UN.EG2.47FC7406.PV
|  | EG2_MEG_production_flow | PI Tag | UN.EG2.46FC6415.PV
|  | EG2_TEG_production_flow | PI Tag | UN.EG2.47FC7501.PV
|  | EG3_DEG_production_flow | PI Tag | UN.EG3.67FC7301.PV
|  | EG3_HEG_production_flow | PI Tag | UN.EG3.67FC7421.PV
|  | EG3_MEG_production_flow | PI Tag | UN.EG3.66FC6415.PV
|  | EG3_TEG_production_flow | PI Tag | UN.EG3.67FC7501.PV
|  | LAO_Load_raw | PI Tag | UN.LAO.31FI1014A.PV
|  | Total_Ethylene_Production_ETH_Plant | PI Tag | UN.ETH.CURRPRODRATE.CPV
|  | VHP_BFW_FROM_U_O | PI Tag | UN.ETH.17FI7068.PV
|  | VHP_DESPHTR_BFW_FROM_U_O | PI Tag | UN.ETH.17FI7069.PV
act_Total_Fuel_Consumption | [Total_Fuel_Consumption] | BLR_1_HPS_Gen | Inferred Tag
|  | BLR_1_Status | Inferred Tag
|  | BLR_2_HPS_Gen | Inferred Tag
|  | BLR_2_Status | Inferred Tag
|  | BLR_3_HPS_Gen | Inferred Tag
|  | BLR_3_Status | Inferred Tag
|  | BLR_4_HPS_Gen | Inferred Tag
|  | BLR_4_Status | Inferred Tag
|  | BLR_5_HPS_Gen | Inferred Tag
|  | BLR_5_Status | Inferred Tag
|  | BLR_Fuel_saving_potential | Inferred Tag
|  | BLR_Fuel_saving_potential_switch | Inferred Tag
|  | Boiler_A_Boiler_Indirect_Efficiency | Inferred Tag
|  | Boiler_A_Status | Inferred Tag
|  | Boiler_B_Boiler_Indirect_Efficiency | Inferred Tag
|  | Boiler_B_Status | Inferred Tag
|  | Boiler_C_Boiler_Indirect_Efficiency | Inferred Tag
|  | Boiler_C_Status | Inferred Tag
|  | Boiler_D_Boiler_Indirect_Efficiency | Inferred Tag
|  | Boiler_D_Status | Inferred Tag
|  | Boiler_E_Boiler_Indirect_Efficiency | Inferred Tag
|  | Boiler_E_Status | Inferred Tag
|  | CBD_energy_saving_BLR1 | Inferred Tag
|  | CBD_energy_saving_BLR2 | Inferred Tag
|  | CBD_energy_saving_BLR3 | Inferred Tag
|  | CBD_energy_saving_BLR4 | Inferred Tag
|  | CBD_energy_saving_BLR5 | Inferred Tag
|  | CBD_energy_saving_Total | Inferred Tag
|  | EG1_EOE | Inferred Tag
|  | EG2_EOE | Inferred Tag
|  | EG3_EOE | Inferred Tag
|  | EOEG1_Plant_Status | Inferred Tag
|  | EOEG2_Plant_Status | Inferred Tag
|  | EOEG3_Plant_Status | Inferred Tag
|  | ETH_Plant_Status | Inferred Tag
|  | FUEL_GAS_From_UO_to_ETH | Inferred Tag
|  | FUEL_GAS_From_UO_to_Flare | Inferred Tag
|  | FUEL_GAS_From_UO_to_Incinerator | Inferred Tag
|  | FUEL_GAS_From_UO_to_LAO | Inferred Tag
|  | Fuel_BLR_1 | Inferred Tag
|  | Fuel_BLR_1_corrected | Inferred Tag
|  | Fuel_BLR_1_excess_o2_correction | Inferred Tag
|  | Fuel_BLR_2 | Inferred Tag
|  | Fuel_BLR_2_corrected | Inferred Tag
|  | Fuel_BLR_2_excess_o2_correction | Inferred Tag
|  | Fuel_BLR_3 | Inferred Tag
|  | Fuel_BLR_3_corrected | Inferred Tag
|  | Fuel_BLR_3_excess_o2_correction | Inferred Tag
|  | Fuel_BLR_4 | Inferred Tag
|  | Fuel_BLR_4_corrected | Inferred Tag
|  | Fuel_BLR_4_excess_o2_correction | Inferred Tag
|  | Fuel_BLR_5 | Inferred Tag
|  | Fuel_BLR_5_corrected | Inferred Tag
|  | Fuel_BLR_5_excess_o2_correction | Inferred Tag
|  | Fuel_Consumption_Plants_U_O | Inferred Tag
|  | Fuel_Consumption_Plants_changes | Inferred Tag
|  | Fuel_Consumption_Plants_fixed | Inferred Tag
|  | Fuel_wrt_CBD_Saving | Inferred Tag
|  | LAO_Load | Inferred Tag
|  | LAO_Plant_Status | Inferred Tag
|  | NG_Fuel_to_EG1 | Inferred Tag
|  | NG_Fuel_to_EG2 | Inferred Tag
|  | NG_Fuel_to_EG3 | Inferred Tag
|  | Total_Fuel_Consumption | Inferred Tag
|  | Total_Fuel_Consumption_without_Boilers | Inferred Tag
|  | Total_Fuel_for_Boilers_corrected | Inferred Tag
|  | act_Boiler_A_Boiler_Indirect_Efficiency | Inferred Tag
|  | act_Boiler_B_Boiler_Indirect_Efficiency | Inferred Tag
|  | act_Boiler_C_Boiler_Indirect_Efficiency | Inferred Tag
|  | act_Boiler_D_Boiler_Indirect_Efficiency | Inferred Tag
|  | act_Boiler_E_Boiler_Indirect_Efficiency | Inferred Tag
|  | BLR_1_HPS_Gen_raw | PI Tag | UN.UO.71FI1101.PV
|  | BLR_2_HPS_Gen_raw | PI Tag | UN.UO.71FI1201.PV
|  | BLR_3_HPS_Gen_raw | PI Tag | UN.UO.71FI1301.PV
|  | BLR_4_HPS_Gen_raw | PI Tag | UN.UO.71FI1401.PV
|  | BLR_5_HPS_Gen_raw | PI Tag | UN.UO.71FI1501A.PV
|  | Boielr_A_Fuel_Gas_Flow | PI Tag | UN.UO.71FC1104.PV
|  | Boielr_B_Fuel_Gas_Flow | PI Tag | UN.UO.71FC1204.PV
|  | Boielr_C_Fuel_Gas_Flow | PI Tag | UN.UO.71FC1304.PV
|  | Boielr_D_Fuel_Gas_Flow | PI Tag | UN.UO.71FC1404.PV
|  | Boielr_E_Fuel_Gas_Flow | PI Tag | UN.UO.71FC1504.PV
|  | Boiler_A_Total_Heat_Absorbed_Per_Kg_Of_Fuel | PI Tag | UN.UO.BO-7101A.Total_Heat_Absorbed_Per_Kg_Of_Fuel_EO_CALC_OUTPUT
|  | Boiler_A_Total_Heat_Input_Per_Kg_Of_Fuel | PI Tag
|  | Boiler_B_Total_Heat_Absorbed_Per_Kg_Of_Fuel | PI Tag | UN.UO.BO-7101B.Total_Heat_Absorbed_Per_Kg_Of_Fuel_EO_CALC_OUTPUT
|  | Boiler_B_Total_Heat_Input_Per_Kg_Of_Fuel | PI Tag
|  | Boiler_C_Total_Heat_Absorbed_Per_Kg_Of_Fuel | PI Tag | UN.UO.BO-7101C.Total_Heat_Absorbed_Per_Kg_Of_Fuel_EO_CALC_OUTPUT
|  | Boiler_C_Total_Heat_Input_Per_Kg_Of_Fuel | PI Tag
|  | Boiler_D_Total_Heat_Absorbed_Per_Kg_Of_Fuel | PI Tag | UN.UO.BO-7101D.Total_Heat_Absorbed_Per_Kg_Of_Fuel_EO_CALC_OUTPUT
|  | Boiler_D_Total_Heat_Input_Per_Kg_Of_Fuel | PI Tag
|  | Boiler_E_Total_Heat_Absorbed_Per_Kg_Of_Fuel | PI Tag | UN.UO.PK-7104E.Total_Heat_Absorbed_Per_Kg_Of_Fuel_EO_CALC_OUTPUT
|  | Boiler_E_Total_Heat_Input_Per_Kg_Of_Fuel | PI Tag
|  | EG1_DEG_production_flow | PI Tag | UN.EG1.27FC7301.PV
|  | EG1_HEG_production_flow | PI Tag | UN.EG1.27FC7406.PV
|  | EG1_MEG_production_flow | PI Tag | UN.EG1.26FC6415.PV
|  | EG1_TEG_production_flow | PI Tag | UN.EG1.27FC7501.PV
|  | EG2_DEG_production_flow | PI Tag | UN.EG2.47FC7301.PV
|  | EG2_HEG_production_flow | PI Tag | UN.EG2.47FC7406.PV
|  | EG2_MEG_production_flow | PI Tag | UN.EG2.46FC6415.PV
|  | EG2_TEG_production_flow | PI Tag | UN.EG2.47FC7501.PV
|  | EG3_DEG_production_flow | PI Tag | UN.EG3.67FC7301.PV
|  | EG3_HEG_production_flow | PI Tag | UN.EG3.67FC7421.PV
|  | EG3_MEG_production_flow | PI Tag | UN.EG3.66FC6415.PV
|  | EG3_TEG_production_flow | PI Tag | UN.EG3.67FC7501.PV
|  | FUEL_GAS_From_UO_to_ETH_raw | PI Tag | UN.ETH.17FI7161.PV
|  | FUEL_GAS_From_UO_to_Flare_raw | PI Tag | UN.UO.79FC9081.PV
|  | FUEL_GAS_From_UO_to_Incinerator_raw | PI Tag | UN.UO.79FC9281.PV
|  | FUEL_GAS_From_UO_to_LAO_A | PI Tag | UN.LAO.38FI8108.PV
|  | FUEL_GAS_From_UO_to_LAO_B | PI Tag | UN.LAO.38FIC8109.PV
|  | Fuel_BLR_1_raw | PI Tag | UN.UO.BO-7101A.Boiler_Corrected_Fuel_Flow_PEEO_CALC_OUTPUT
|  | Fuel_BLR_2_raw | PI Tag | UN.UO.BO-7101B.Boiler_Corrected_Fuel_Flow_PEEO_CALC_OUTPUT
|  | Fuel_BLR_3_raw | PI Tag | UN.UO.BO-7101C.Boiler_Corrected_Fuel_Flow_PEEO_CALC_OUTPUT
|  | Fuel_BLR_4_raw | PI Tag | UN.UO.BO-7101D.Boiler_Corrected_Fuel_Flow_PEEO_CALC_OUTPUT
|  | Fuel_BLR_5_raw | PI Tag | UN.UO.PK-7104E.Boiler_Corrected_Fuel_Flow_PEEO_CALC_OUTPUT
|  | LAO_Load_raw | PI Tag | UN.LAO.31FI1014A.PV
|  | LHV | PI Tag | UN.UO.LHV_EO_CALC_OUTPUT
|  | NG_Fuel_to_EG1_raw | PI Tag | UN.EG1.29FC9301.PV
|  | NG_Fuel_to_EG2_raw | PI Tag | UN.EG2.49FC9301.PV
|  | NG_Fuel_to_EG3_raw | PI Tag | UN.EG3.69FI9304.PV
|  | Total_Ethylene_Production_ETH_Plant | PI Tag | UN.ETH.CURRPRODRATE.CPV
act_Total_Fuel_Imbalance | ([Fuel_generated]+([NATURAL_GAS_Import_CTM_raw]/1000))-[Total_Fuel_Consumption] | BLR_1_HPS_Gen | Inferred Tag
|  | BLR_1_Status | Inferred Tag
|  | BLR_2_HPS_Gen | Inferred Tag
|  | BLR_2_Status | Inferred Tag
|  | BLR_3_HPS_Gen | Inferred Tag
|  | BLR_3_Status | Inferred Tag
|  | BLR_4_HPS_Gen | Inferred Tag
|  | BLR_4_Status | Inferred Tag
|  | BLR_5_HPS_Gen | Inferred Tag
|  | BLR_5_Status | Inferred Tag
|  | BLR_Fuel_saving_potential | Inferred Tag
|  | BLR_Fuel_saving_potential_switch | Inferred Tag
|  | Boiler_A_Boiler_Indirect_Efficiency | Inferred Tag
|  | Boiler_A_Status | Inferred Tag
|  | Boiler_B_Boiler_Indirect_Efficiency | Inferred Tag
|  | Boiler_B_Status | Inferred Tag
|  | Boiler_C_Boiler_Indirect_Efficiency | Inferred Tag
|  | Boiler_C_Status | Inferred Tag
|  | Boiler_D_Boiler_Indirect_Efficiency | Inferred Tag
|  | Boiler_D_Status | Inferred Tag
|  | Boiler_E_Boiler_Indirect_Efficiency | Inferred Tag
|  | Boiler_E_Status | Inferred Tag
|  | CBD_energy_saving_BLR1 | Inferred Tag
|  | CBD_energy_saving_BLR2 | Inferred Tag
|  | CBD_energy_saving_BLR3 | Inferred Tag
|  | CBD_energy_saving_BLR4 | Inferred Tag
|  | CBD_energy_saving_BLR5 | Inferred Tag
|  | CBD_energy_saving_Total | Inferred Tag
|  | EG1_EOE | Inferred Tag
|  | EG2_EOE | Inferred Tag
|  | EG3_EOE | Inferred Tag
|  | EOEG1_Plant_Status | Inferred Tag
|  | EOEG2_Plant_Status | Inferred Tag
|  | EOEG3_Plant_Status | Inferred Tag
|  | ETHANE_Fuel_From_ETH_to_UO | Inferred Tag
|  | ETH_Plant_Status | Inferred Tag
|  | FUEL_GAS_From_UO_to_ETH | Inferred Tag
|  | FUEL_GAS_From_UO_to_Flare | Inferred Tag
|  | FUEL_GAS_From_UO_to_Incinerator | Inferred Tag
|  | FUEL_GAS_From_UO_to_LAO | Inferred Tag
|  | Fuel_BLR_1 | Inferred Tag
|  | Fuel_BLR_1_corrected | Inferred Tag
|  | Fuel_BLR_1_excess_o2_correction | Inferred Tag
|  | Fuel_BLR_2 | Inferred Tag
|  | Fuel_BLR_2_corrected | Inferred Tag
|  | Fuel_BLR_2_excess_o2_correction | Inferred Tag
|  | Fuel_BLR_3 | Inferred Tag
|  | Fuel_BLR_3_corrected | Inferred Tag
|  | Fuel_BLR_3_excess_o2_correction | Inferred Tag
|  | Fuel_BLR_4 | Inferred Tag
|  | Fuel_BLR_4_corrected | Inferred Tag
|  | Fuel_BLR_4_excess_o2_correction | Inferred Tag
|  | Fuel_BLR_5 | Inferred Tag
|  | Fuel_BLR_5_corrected | Inferred Tag
|  | Fuel_BLR_5_excess_o2_correction | Inferred Tag
|  | Fuel_Consumption_Plants_U_O | Inferred Tag
|  | Fuel_Consumption_Plants_changes | Inferred Tag
|  | Fuel_Consumption_Plants_fixed | Inferred Tag
|  | Fuel_generated | Inferred Tag
|  | Fuel_wrt_CBD_Saving | Inferred Tag
|  | LAO_Load | Inferred Tag
|  | LAO_Plant_Status | Inferred Tag
|  | NG_Fuel_to_EG1 | Inferred Tag
|  | NG_Fuel_to_EG2 | Inferred Tag
|  | NG_Fuel_to_EG3 | Inferred Tag
|  | TAILGAS_From_EG1_to_UO | Inferred Tag
|  | TAILGAS_From_EG2_to_UO | Inferred Tag
|  | TAILGAS_From_EG3_to_UO | Inferred Tag
|  | Total_Fuel_Consumption | Inferred Tag
|  | Total_Fuel_Consumption_without_Boilers | Inferred Tag
|  | Total_Fuel_for_Boilers_corrected | Inferred Tag
|  | act_Boiler_A_Boiler_Indirect_Efficiency | Inferred Tag
|  | act_Boiler_B_Boiler_Indirect_Efficiency | Inferred Tag
|  | act_Boiler_C_Boiler_Indirect_Efficiency | Inferred Tag
|  | act_Boiler_D_Boiler_Indirect_Efficiency | Inferred Tag
|  | act_Boiler_E_Boiler_Indirect_Efficiency | Inferred Tag
|  | BLR_1_HPS_Gen_raw | PI Tag | UN.UO.71FI1101.PV
|  | BLR_2_HPS_Gen_raw | PI Tag | UN.UO.71FI1201.PV
|  | BLR_3_HPS_Gen_raw | PI Tag | UN.UO.71FI1301.PV
|  | BLR_4_HPS_Gen_raw | PI Tag | UN.UO.71FI1401.PV
|  | BLR_5_HPS_Gen_raw | PI Tag | UN.UO.71FI1501A.PV
|  | Boielr_A_Fuel_Gas_Flow | PI Tag | UN.UO.71FC1104.PV
|  | Boielr_B_Fuel_Gas_Flow | PI Tag | UN.UO.71FC1204.PV
|  | Boielr_C_Fuel_Gas_Flow | PI Tag | UN.UO.71FC1304.PV
|  | Boielr_D_Fuel_Gas_Flow | PI Tag | UN.UO.71FC1404.PV
|  | Boielr_E_Fuel_Gas_Flow | PI Tag | UN.UO.71FC1504.PV
|  | Boiler_A_Total_Heat_Absorbed_Per_Kg_Of_Fuel | PI Tag | UN.UO.BO-7101A.Total_Heat_Absorbed_Per_Kg_Of_Fuel_EO_CALC_OUTPUT
|  | Boiler_A_Total_Heat_Input_Per_Kg_Of_Fuel | PI Tag
|  | Boiler_B_Total_Heat_Absorbed_Per_Kg_Of_Fuel | PI Tag | UN.UO.BO-7101B.Total_Heat_Absorbed_Per_Kg_Of_Fuel_EO_CALC_OUTPUT
|  | Boiler_B_Total_Heat_Input_Per_Kg_Of_Fuel | PI Tag
|  | Boiler_C_Total_Heat_Absorbed_Per_Kg_Of_Fuel | PI Tag | UN.UO.BO-7101C.Total_Heat_Absorbed_Per_Kg_Of_Fuel_EO_CALC_OUTPUT
|  | Boiler_C_Total_Heat_Input_Per_Kg_Of_Fuel | PI Tag
|  | Boiler_D_Total_Heat_Absorbed_Per_Kg_Of_Fuel | PI Tag | UN.UO.BO-7101D.Total_Heat_Absorbed_Per_Kg_Of_Fuel_EO_CALC_OUTPUT
|  | Boiler_D_Total_Heat_Input_Per_Kg_Of_Fuel | PI Tag
|  | Boiler_E_Total_Heat_Absorbed_Per_Kg_Of_Fuel | PI Tag | UN.UO.PK-7104E.Total_Heat_Absorbed_Per_Kg_Of_Fuel_EO_CALC_OUTPUT
|  | Boiler_E_Total_Heat_Input_Per_Kg_Of_Fuel | PI Tag
|  | EG1_DEG_production_flow | PI Tag | UN.EG1.27FC7301.PV
|  | EG1_HEG_production_flow | PI Tag | UN.EG1.27FC7406.PV
|  | EG1_MEG_production_flow | PI Tag | UN.EG1.26FC6415.PV
|  | EG1_TEG_production_flow | PI Tag | UN.EG1.27FC7501.PV
|  | EG2_DEG_production_flow | PI Tag | UN.EG2.47FC7301.PV
|  | EG2_HEG_production_flow | PI Tag | UN.EG2.47FC7406.PV
|  | EG2_MEG_production_flow | PI Tag | UN.EG2.46FC6415.PV
|  | EG2_TEG_production_flow | PI Tag | UN.EG2.47FC7501.PV
|  | EG3_DEG_production_flow | PI Tag | UN.EG3.67FC7301.PV
|  | EG3_HEG_production_flow | PI Tag | UN.EG3.67FC7421.PV
|  | EG3_MEG_production_flow | PI Tag | UN.EG3.66FC6415.PV
|  | EG3_TEG_production_flow | PI Tag | UN.EG3.67FC7501.PV
|  | ETHANE_Fuel_From_ETH_to_UO_raw | PI Tag | UN.UO.74FI4001.PV
|  | FUEL_GAS_From_UO_to_ETH_raw | PI Tag | UN.ETH.17FI7161.PV
|  | FUEL_GAS_From_UO_to_Flare_raw | PI Tag | UN.UO.79FC9081.PV
|  | FUEL_GAS_From_UO_to_Incinerator_raw | PI Tag | UN.UO.79FC9281.PV
|  | FUEL_GAS_From_UO_to_LAO_A | PI Tag | UN.LAO.38FI8108.PV
|  | FUEL_GAS_From_UO_to_LAO_B | PI Tag | UN.LAO.38FIC8109.PV
|  | Fuel_BLR_1_raw | PI Tag | UN.UO.BO-7101A.Boiler_Corrected_Fuel_Flow_PEEO_CALC_OUTPUT
|  | Fuel_BLR_2_raw | PI Tag | UN.UO.BO-7101B.Boiler_Corrected_Fuel_Flow_PEEO_CALC_OUTPUT
|  | Fuel_BLR_3_raw | PI Tag | UN.UO.BO-7101C.Boiler_Corrected_Fuel_Flow_PEEO_CALC_OUTPUT
|  | Fuel_BLR_4_raw | PI Tag | UN.UO.BO-7101D.Boiler_Corrected_Fuel_Flow_PEEO_CALC_OUTPUT
|  | Fuel_BLR_5_raw | PI Tag | UN.UO.PK-7104E.Boiler_Corrected_Fuel_Flow_PEEO_CALC_OUTPUT
|  | LAO_Load_raw | PI Tag | UN.LAO.31FI1014A.PV
|  | LHV | PI Tag | UN.UO.LHV_EO_CALC_OUTPUT
|  | NATURAL_GAS_Import_CTM_raw | PI Tag | UN.UO.83FI0002TOT.Input
|  | NG_Fuel_to_EG1_raw | PI Tag | UN.EG1.29FC9301.PV
|  | NG_Fuel_to_EG2_raw | PI Tag | UN.EG2.49FC9301.PV
|  | NG_Fuel_to_EG3_raw | PI Tag | UN.EG3.69FI9304.PV
|  | TAILGAS_From_EG1_to_UO_raw | PI Tag | UN.EG1.29FI9304.PV
|  | TAILGAS_From_EG2_to_UO_raw | PI Tag | UN.EG2.49FI9304.PV
|  | TAILGAS_From_EG3_to_UO_raw | PI Tag | UN.EG3.69FI9305.PV
|  | Total_Ethylene_Production_ETH_Plant | PI Tag | UN.ETH.CURRPRODRATE.CPV
act_Total_CW_Demand_including_EG3 | [Total_CW_Demand]+[CW_Demand_Header_2] | CW_Demand_Header_2 | Inferred Tag
|  | CW_Drives_Running | Inferred Tag
|  | CW_Motor_7814A_Status | Inferred Tag
|  | CW_Motor_7814B_Status | Inferred Tag
|  | CW_Motor_7814C_Status | Inferred Tag
|  | CW_Motor_C_Status | Inferred Tag
|  | CW_Motor_D_Status | Inferred Tag
|  | CW_Motor_E_Status | Inferred Tag
|  | CW_Motor_F_Status | Inferred Tag
|  | CW_TO_CO2 | Inferred Tag
|  | CW_TO_EG1 | Inferred Tag
|  | CW_TO_EG1_totalizer_delta | Inferred Tag
|  | CW_TO_EG1_totalizer_lag | Inferred Tag
|  | CW_TO_LAO | Inferred Tag
|  | CW_TO_UTILITIES | Inferred Tag
|  | CW_Turbine_A_Status | Inferred Tag
|  | CW_Turbine_B_Status | Inferred Tag
|  | CW_Turbine_G_Status | Inferred Tag
|  | EG1_EOE | Inferred Tag
|  | EG2_EOE | Inferred Tag
|  | EOEG1_Plant_Status | Inferred Tag
|  | LAO_Load | Inferred Tag
|  | LAO_Plant_Status | Inferred Tag
|  | Total_CW_Demand | Inferred Tag
|  | Total_CW_Motors_Header_2_Running | Inferred Tag
|  | Bearing_Temperature_PM_7814A | PI Tag | UN.UO.78TI8776A.PV
|  | Bearing_Temperature_PM_7814B | PI Tag | UN.UO.78TI8776B.PV
|  | Bearing_Temperature_PM_7814C | PI Tag | UN.UO.78TI8776C.PV
|  | CW_Header_2_Pressure | PI Tag | UN.UO.78PI8502.PV
|  | CW_Motor_C_Winding_temp | PI Tag | UN.UO.78TI8180.PV
|  | CW_Motor_D_Winding_temp | PI Tag | UN.UO.78TI8185.PV
|  | CW_Motor_E_Winding_temp | PI Tag | UN.UO.78TI8190.PV
|  | CW_Motor_F_Winding_temp | PI Tag | UN.UO.78TI8195.PV
|  | CW_TO_EG1_totalizer | PI Tag | UN.EG1.29FQI9101.PV
|  | CW_TO_EG2 | PI Tag | UN.EG2.49FI9101.PV
|  | CW_TO_ETH | PI Tag | UN.ETH.17FI7060.PV
|  | CW_TO_LAO_raw | PI Tag | UN.LAO.39FI9301.PV
|  | CW_TO_UTILITIES_raw | PI Tag | UN.UO.70FI0002.PV
|  | CW_Turbine_A_RPM | PI Tag | UN.UO.78SI8001.PV
|  | CW_Turbine_A_Steam | PI Tag | UN.UO.78FI8085.PV
|  | CW_Turbine_B_RPM | PI Tag | UN.UO.78SI8003.PV
|  | CW_Turbine_B_Steam | PI Tag | UN.UO.78FI8086.PV
|  | CW_Turbine_G_RPM | PI Tag | UN.UO.78SI8600.PV
|  | CW_Turbine_G_Steam | PI Tag | UN.UO.78FI8623.PV
|  | EG1_DEG_production_flow | PI Tag | UN.EG1.27FC7301.PV
|  | EG1_HEG_production_flow | PI Tag | UN.EG1.27FC7406.PV
|  | EG1_MEG_production_flow | PI Tag | UN.EG1.26FC6415.PV
|  | EG1_TEG_production_flow | PI Tag | UN.EG1.27FC7501.PV
|  | EG2_DEG_production_flow | PI Tag | UN.EG2.47FC7301.PV
|  | EG2_HEG_production_flow | PI Tag | UN.EG2.47FC7406.PV
|  | EG2_MEG_production_flow | PI Tag | UN.EG2.46FC6415.PV
|  | EG2_TEG_production_flow | PI Tag | UN.EG2.47FC7501.PV
|  | LAO_Load_raw | PI Tag | UN.LAO.31FI1014A.PV
|  | PM7801C_CWP_MTR_BEARING | PI Tag | UN.UO.78TI8178A.PV
|  | PM7801D_CWP_MTR_BEARING | PI Tag | UN.UO.78TI8183A.PV
|  | PM7801E_CWP_MTR_BEARING | PI Tag | UN.UO.78TI8188A.PV
|  | PM7801F_CWP_MTR_BEARING | PI Tag | UN.UO.78TI8193A.PV
Total_Flow_to_Deareator_A_t_hr | [Total_Flow_to_Deareator_A]/1000 | Total_Flow_to_Deareator_A | PI Tag | UN.UO.71FI1096.PV
Total_Flow_to_Deareator_B_t_hr | [Total_Flow_to_Deareator_B]/1000 | Total_Flow_to_Deareator_B | PI Tag | UN.UO.71FI1097.PV
Total_Steam_To_Regenerator_EG1_Energy | ([EG1_LP_to_C_2220]+[EG1_LP_to_E_2220])*([LP_Steam_Enthalpy]*4.184/1000) | EG1_LP_to_C_2220 | PI Tag | UN.EG1.22FC2208.PV
|  | EG1_LP_to_E_2220 | PI Tag | UN.EG1.22FC2209.PV
|  | LP_Steam_Enthalpy | PI Tag | UN.UO.LP_Steam_Enthalpy_Kcal_kg_EO_CALC_OUTPUT
Total_Steam_To_Stripping_Column_EG1_Energy | ([EG1_LP_to_C_2310]+[EG1_LP_to_E_2310])*([LP_Steam_Enthalpy]*4.184/1000) | EG1_LP_to_C_2310 | PI Tag | UN.EG1.23FI3215.PV
|  | EG1_LP_to_E_2310 | PI Tag | UN.EG1.23FC3206.PV
|  | LP_Steam_Enthalpy | PI Tag | UN.UO.LP_Steam_Enthalpy_Kcal_kg_EO_CALC_OUTPUT
Total_Reboiler_Steam_flow_C_2620_Energy | ([EG1_MP_to_E_2620]+[EG1_MP_to_E_2624])*([MP_Steam_Enthalpy]*4.184/1000) | EG1_MP_to_E_2620 | PI Tag | UN.EG1.26FC6308.PV
|  | EG1_MP_to_E_2624 | PI Tag | UN.EG1.26FC6388.PV
|  | MP_Steam_Enthalpy | PI Tag | UN.UO.MP_Steam_Enthalpy_Kcal_kg_EO_CALC_OUTPUT
Total_Steam_To_Regenerator_EG2_Energy | ([EG2_LP_to_C_4220]+[EG2_LP_to_E_4220])*([LP_Steam_Enthalpy]*4.184/1000) | EG2_LP_to_C_4220 | PI Tag | UN.EG2.42FC2208.PV
|  | EG2_LP_to_E_4220 | PI Tag | UN.EG2.42FC2209.PV
|  | LP_Steam_Enthalpy | PI Tag | UN.UO.LP_Steam_Enthalpy_Kcal_kg_EO_CALC_OUTPUT
Total_Steam_To_Stripping_Column_EG2_Energy | ([EG2_LP_to_C_4310]+[EG2_LP_to_E_4310])*([LP_Steam_Enthalpy]*4.184/1000) | EG2_LP_to_C_4310 | PI Tag | UN.EG2.43FI3215.PV
|  | EG2_LP_to_E_4310 | PI Tag | UN.EG2.43FC3206.PV
|  | LP_Steam_Enthalpy | PI Tag | UN.UO.LP_Steam_Enthalpy_Kcal_kg_EO_CALC_OUTPUT
Total_Reboiler_Steam_flow_C_4620_Energy | ([EG2_MP_to_E_4620]+[EG2_MP_to_E_4624])*([MP_Steam_Enthalpy]*4.184/1000) | EG2_MP_to_E_4620 | PI Tag | UN.EG2.46FC6308.PV
|  | EG2_MP_to_E_4624 | PI Tag | UN.EG2.46FC6388.PV
|  | MP_Steam_Enthalpy | PI Tag | UN.UO.MP_Steam_Enthalpy_Kcal_kg_EO_CALC_OUTPUT
Total_Steam_To_Regenerator_EG3_Energy | ([EG3_LP_to_E_6220]+[EG3_LP_to_C_6220])*([LP_Steam_Enthalpy]*4.184/1000) | EG3_LP_to_C_6220 | PI Tag | UN.EG3.62FC2208.PV
|  | EG3_LP_to_E_6220 | PI Tag | UN.EG3.62FC2209.PV
|  | LP_Steam_Enthalpy | PI Tag | UN.UO.LP_Steam_Enthalpy_Kcal_kg_EO_CALC_OUTPUT
Total_Reboiler_Steam_flow_C_6620_Energy | ([EG3_MP_to_E_6620]+[EG3_MP_to_E_6624])*([MP_Steam_Enthalpy]*4.184/1000) | EG3_MP_to_E_6620 | PI Tag | UN.EG3.66FC6308.PV
|  | EG3_MP_to_E_6624 | PI Tag | UN.EG3.66FC6388.PV
|  | MP_Steam_Enthalpy | PI Tag | UN.UO.MP_Steam_Enthalpy_Kcal_kg_EO_CALC_OUTPUT
total_sea_water | [Sea_CW_Flow_1]+[Sea_CW_Flow_2] | CW_Circuit_1_delta_Temp | Inferred Tag
|  | CW_Demand_Header_2 | Inferred Tag
|  | CW_Drives_Running | Inferred Tag
|  | CW_Motor_7814A_Status | Inferred Tag
|  | CW_Motor_7814B_Status | Inferred Tag
|  | CW_Motor_7814C_Status | Inferred Tag
|  | CW_Motor_C_Status | Inferred Tag
|  | CW_Motor_D_Status | Inferred Tag
|  | CW_Motor_E_Status | Inferred Tag
|  | CW_Motor_F_Status | Inferred Tag
|  | CW_TO_CO2 | Inferred Tag
|  | CW_TO_EG1 | Inferred Tag
|  | CW_TO_EG1_totalizer_delta | Inferred Tag
|  | CW_TO_EG1_totalizer_lag | Inferred Tag
|  | CW_TO_LAO | Inferred Tag
|  | CW_TO_UTILITIES | Inferred Tag
|  | CW_Turbine_A_Status | Inferred Tag
|  | CW_Turbine_B_Status | Inferred Tag
|  | CW_Turbine_G_Status | Inferred Tag
|  | EG1_EOE | Inferred Tag
|  | EG2_EOE | Inferred Tag
|  | EOEG1_Plant_Status | Inferred Tag
|  | LAO_Load | Inferred Tag
|  | LAO_Plant_Status | Inferred Tag
|  | Sea_CW_Flow_1 | Inferred Tag
|  | Sea_CW_Flow_2 | Inferred Tag
|  | Total_CW_Demand | Inferred Tag
|  | Total_CW_Motors_Header_2_Running | Inferred Tag
|  | Bearing_Temperature_PM_7814A | PI Tag | UN.UO.78TI8776A.PV
|  | Bearing_Temperature_PM_7814B | PI Tag | UN.UO.78TI8776B.PV
|  | Bearing_Temperature_PM_7814C | PI Tag | UN.UO.78TI8776C.PV
|  | CWS_Return_Temperature | PI Tag | UN.UO.78TI8146.PV
|  | CW_Circuit_1_return_temp | PI Tag | UN.EG1.29TI9101.PV
|  | CW_Header_2_Pressure | PI Tag | UN.UO.78PI8502.PV
|  | CW_Motor_C_Winding_temp | PI Tag | UN.UO.78TI8180.PV
|  | CW_Motor_D_Winding_temp | PI Tag | UN.UO.78TI8185.PV
|  | CW_Motor_E_Winding_temp | PI Tag | UN.UO.78TI8190.PV
|  | CW_Motor_F_Winding_temp | PI Tag | UN.UO.78TI8195.PV
|  | CW_TO_EG1_totalizer | PI Tag | UN.EG1.29FQI9101.PV
|  | CW_TO_EG2 | PI Tag | UN.EG2.49FI9101.PV
|  | CW_TO_ETH | PI Tag | UN.ETH.17FI7060.PV
|  | CW_TO_LAO_raw | PI Tag | UN.LAO.39FI9301.PV
|  | CW_TO_UTILITIES_raw | PI Tag | UN.UO.70FI0002.PV
|  | CW_Turbine_A_RPM | PI Tag | UN.UO.78SI8001.PV
|  | CW_Turbine_A_Steam | PI Tag | UN.UO.78FI8085.PV
|  | CW_Turbine_B_RPM | PI Tag | UN.UO.78SI8003.PV
|  | CW_Turbine_B_Steam | PI Tag | UN.UO.78FI8086.PV
|  | CW_Turbine_G_RPM | PI Tag | UN.UO.78SI8600.PV
|  | CW_Turbine_G_Steam | PI Tag | UN.UO.78FI8623.PV
|  | EG1_DEG_production_flow | PI Tag | UN.EG1.27FC7301.PV
|  | EG1_HEG_production_flow | PI Tag | UN.EG1.27FC7406.PV
|  | EG1_MEG_production_flow | PI Tag | UN.EG1.26FC6415.PV
|  | EG1_TEG_production_flow | PI Tag | UN.EG1.27FC7501.PV
|  | EG2_DEG_production_flow | PI Tag | UN.EG2.47FC7301.PV
|  | EG2_HEG_production_flow | PI Tag | UN.EG2.47FC7406.PV
|  | EG2_MEG_production_flow | PI Tag | UN.EG2.46FC6415.PV
|  | EG2_TEG_production_flow | PI Tag | UN.EG2.47FC7501.PV
|  | LAO_Load_raw | PI Tag | UN.LAO.31FI1014A.PV
|  | PM7801C_CWP_MTR_BEARING | PI Tag | UN.UO.78TI8178A.PV
|  | PM7801D_CWP_MTR_BEARING | PI Tag | UN.UO.78TI8183A.PV
|  | PM7801E_CWP_MTR_BEARING | PI Tag | UN.UO.78TI8188A.PV
|  | PM7801F_CWP_MTR_BEARING | PI Tag | UN.UO.78TI8193A.PV
|  | Sea_water_PHE_to_CT_7801_temp | PI Tag | UN.UO.78TI8003.PV
|  | Sea_water_pumps_to_PHE_temp | PI Tag | UN.UO.78TI8222.PV
Total_specific_Power | 0
Total_specific_Power_Adjusted | [Total_specific_Power_peeo] | Total_specific_Power_peeo | Unknown
AC_total_Max_Alloc | 0
Total_Boilers_Running | [BLR_1_Status]+[BLR_2_Status]+[BLR_3_Status]+[BLR_4_Status]+[BLR_5_Status] | BLR_1_HPS_Gen | Inferred Tag
|  | BLR_1_Status | Inferred Tag
|  | BLR_2_HPS_Gen | Inferred Tag
|  | BLR_2_Status | Inferred Tag
|  | BLR_3_HPS_Gen | Inferred Tag
|  | BLR_3_Status | Inferred Tag
|  | BLR_4_HPS_Gen | Inferred Tag
|  | BLR_4_Status | Inferred Tag
|  | BLR_5_HPS_Gen | Inferred Tag
|  | BLR_5_Status | Inferred Tag
|  | BLR_1_HPS_Gen_raw | PI Tag | UN.UO.71FI1101.PV
|  | BLR_2_HPS_Gen_raw | PI Tag | UN.UO.71FI1201.PV
|  | BLR_3_HPS_Gen_raw | PI Tag | UN.UO.71FI1301.PV
|  | BLR_4_HPS_Gen_raw | PI Tag | UN.UO.71FI1401.PV
|  | BLR_5_HPS_Gen_raw | PI Tag | UN.UO.71FI1501A.PV
total_cw_flow | ([CW_TO_UTILITIES]+[CW_TO_LAO]+[CW_TO_EG1]+[CW_TO_EG2]+[CW_TO_ETH]+[CW_TO_CO2]) | CW_Drives_Running | Inferred Tag
|  | CW_Motor_C_Status | Inferred Tag
|  | CW_Motor_D_Status | Inferred Tag
|  | CW_Motor_E_Status | Inferred Tag
|  | CW_Motor_F_Status | Inferred Tag
|  | CW_TO_CO2 | Inferred Tag
|  | CW_TO_EG1 | Inferred Tag
|  | CW_TO_EG1_totalizer_delta | Inferred Tag
|  | CW_TO_EG1_totalizer_lag | Inferred Tag
|  | CW_TO_LAO | Inferred Tag
|  | CW_TO_UTILITIES | Inferred Tag
|  | CW_Turbine_A_Status | Inferred Tag
|  | CW_Turbine_B_Status | Inferred Tag
|  | CW_Turbine_G_Status | Inferred Tag
|  | EG1_EOE | Inferred Tag
|  | EG2_EOE | Inferred Tag
|  | EOEG1_Plant_Status | Inferred Tag
|  | LAO_Load | Inferred Tag
|  | LAO_Plant_Status | Inferred Tag
|  | CW_Motor_C_Winding_temp | PI Tag | UN.UO.78TI8180.PV
|  | CW_Motor_D_Winding_temp | PI Tag | UN.UO.78TI8185.PV
|  | CW_Motor_E_Winding_temp | PI Tag | UN.UO.78TI8190.PV
|  | CW_Motor_F_Winding_temp | PI Tag | UN.UO.78TI8195.PV
|  | CW_TO_EG1_totalizer | PI Tag | UN.EG1.29FQI9101.PV
|  | CW_TO_EG2 | PI Tag | UN.EG2.49FI9101.PV
|  | CW_TO_ETH | PI Tag | UN.ETH.17FI7060.PV
|  | CW_TO_LAO_raw | PI Tag | UN.LAO.39FI9301.PV
|  | CW_TO_UTILITIES_raw | PI Tag | UN.UO.70FI0002.PV
|  | CW_Turbine_A_RPM | PI Tag | UN.UO.78SI8001.PV
|  | CW_Turbine_A_Steam | PI Tag | UN.UO.78FI8085.PV
|  | CW_Turbine_B_RPM | PI Tag | UN.UO.78SI8003.PV
|  | CW_Turbine_B_Steam | PI Tag | UN.UO.78FI8086.PV
|  | CW_Turbine_G_RPM | PI Tag | UN.UO.78SI8600.PV
|  | CW_Turbine_G_Steam | PI Tag | UN.UO.78FI8623.PV
|  | EG1_DEG_production_flow | PI Tag | UN.EG1.27FC7301.PV
|  | EG1_HEG_production_flow | PI Tag | UN.EG1.27FC7406.PV
|  | EG1_MEG_production_flow | PI Tag | UN.EG1.26FC6415.PV
|  | EG1_TEG_production_flow | PI Tag | UN.EG1.27FC7501.PV
|  | EG2_DEG_production_flow | PI Tag | UN.EG2.47FC7301.PV
|  | EG2_HEG_production_flow | PI Tag | UN.EG2.47FC7406.PV
|  | EG2_MEG_production_flow | PI Tag | UN.EG2.46FC6415.PV
|  | EG2_TEG_production_flow | PI Tag | UN.EG2.47FC7501.PV
|  | LAO_Load_raw | PI Tag | UN.LAO.31FI1014A.PV
|  | PM7801C_CWP_MTR_BEARING | PI Tag | UN.UO.78TI8178A.PV
|  | PM7801D_CWP_MTR_BEARING | PI Tag | UN.UO.78TI8183A.PV
|  | PM7801E_CWP_MTR_BEARING | PI Tag | UN.UO.78TI8188A.PV
|  | PM7801F_CWP_MTR_BEARING | PI Tag | UN.UO.78TI8193A.PV
total_cw_flow_Adjusted | ([CW_TO_UTILITIES_Adjusted]+[CW_TO_LAO_Adjusted]+[CW_TO_EG1_Adjusted]+[CW_TO_EG2_Adjusted]+[CW_TO_ETH_Adjusted]+[CW_TO_CO2_Adjusted]) | CO2_Load | Inferred Tag
|  | CO2_Plant_Status | Inferred Tag
|  | CW_Circuit_1_cooling_duty | Inferred Tag
|  | CW_Circuit_1_delta_Temp | Inferred Tag
|  | CW_Drives_Running | Inferred Tag
|  | CW_Motor_C_Status | Inferred Tag
|  | CW_Motor_D_Status | Inferred Tag
|  | CW_Motor_E_Status | Inferred Tag
|  | CW_Motor_F_Status | Inferred Tag
|  | CW_TO_CO2 | Inferred Tag
|  | CW_TO_CO2_Adjusted | Inferred Tag
|  | CW_TO_CO2_Ratio | Inferred Tag
|  | CW_TO_EG1 | Inferred Tag
|  | CW_TO_EG1_Adjusted | Inferred Tag
|  | CW_TO_EG1_Ratio | Inferred Tag
|  | CW_TO_EG1_totalizer_delta | Inferred Tag
|  | CW_TO_EG1_totalizer_lag | Inferred Tag
|  | CW_TO_EG2_Adjusted | Inferred Tag
|  | CW_TO_EG2_Ratio | Inferred Tag
|  | CW_TO_ETH_Adjusted | Inferred Tag
|  | CW_TO_ETH_Ratio | Inferred Tag
|  | CW_TO_LAO | Inferred Tag
|  | CW_TO_LAO_Adjusted | Inferred Tag
|  | CW_TO_LAO_Ratio | Inferred Tag
|  | CW_TO_UTILITIES | Inferred Tag
|  | CW_TO_UTILITIES_Adjusted | Inferred Tag
|  | CW_TO_UTILITIES_Ratio | Inferred Tag
|  | CW_Turbine_A_Status | Inferred Tag
|  | CW_Turbine_B_Status | Inferred Tag
|  | CW_Turbine_G_Status | Inferred Tag
|  | EG1_EOE | Inferred Tag
|  | EG2_EOE | Inferred Tag
|  | EOEG1_Plant_Status | Inferred Tag
|  | EOEG2_Plant_Status | Inferred Tag
|  | ETH_Plant_Status | Inferred Tag
|  | Flag_CW_Stop | Inferred Tag
|  | LAO_Load | Inferred Tag
|  | LAO_Plant_Status | Inferred Tag
|  | New_CW_Flow | Inferred Tag
|  | Total_CW_Demand | Inferred Tag
|  | UO_Plant_Status | Inferred Tag
|  | CO2_Load_raw | PI Tag | UN.UO.50FI0253_HS
|  | CWS_Return_Temperature | PI Tag | UN.UO.78TI8146.PV
|  | CW_Circuit_1_return_temp | PI Tag | UN.EG1.29TI9101.PV
|  | CW_Motor_C_Winding_temp | PI Tag | UN.UO.78TI8180.PV
|  | CW_Motor_D_Winding_temp | PI Tag | UN.UO.78TI8185.PV
|  | CW_Motor_E_Winding_temp | PI Tag | UN.UO.78TI8190.PV
|  | CW_Motor_F_Winding_temp | PI Tag | UN.UO.78TI8195.PV
|  | CW_TO_EG1_totalizer | PI Tag | UN.EG1.29FQI9101.PV
|  | CW_TO_EG2 | PI Tag | UN.EG2.49FI9101.PV
|  | CW_TO_ETH | PI Tag | UN.ETH.17FI7060.PV
|  | CW_TO_LAO_raw | PI Tag | UN.LAO.39FI9301.PV
|  | CW_TO_UTILITIES_raw | PI Tag | UN.UO.70FI0002.PV
|  | CW_Turbine_A_RPM | PI Tag | UN.UO.78SI8001.PV
|  | CW_Turbine_A_Steam | PI Tag | UN.UO.78FI8085.PV
|  | CW_Turbine_B_RPM | PI Tag | UN.UO.78SI8003.PV
|  | CW_Turbine_B_Steam | PI Tag | UN.UO.78FI8086.PV
|  | CW_Turbine_G_RPM | PI Tag | UN.UO.78SI8600.PV
|  | CW_Turbine_G_Steam | PI Tag | UN.UO.78FI8623.PV
|  | EG1_DEG_production_flow | PI Tag | UN.EG1.27FC7301.PV
|  | EG1_HEG_production_flow | PI Tag | UN.EG1.27FC7406.PV
|  | EG1_MEG_production_flow | PI Tag | UN.EG1.26FC6415.PV
|  | EG1_TEG_production_flow | PI Tag | UN.EG1.27FC7501.PV
|  | EG2_DEG_production_flow | PI Tag | UN.EG2.47FC7301.PV
|  | EG2_HEG_production_flow | PI Tag | UN.EG2.47FC7406.PV
|  | EG2_MEG_production_flow | PI Tag | UN.EG2.46FC6415.PV
|  | EG2_TEG_production_flow | PI Tag | UN.EG2.47FC7501.PV
|  | LAO_Load_raw | PI Tag | UN.LAO.31FI1014A.PV
|  | PM7801C_CWP_MTR_BEARING | PI Tag | UN.UO.78TI8178A.PV
|  | PM7801D_CWP_MTR_BEARING | PI Tag | UN.UO.78TI8183A.PV
|  | PM7801E_CWP_MTR_BEARING | PI Tag | UN.UO.78TI8188A.PV
|  | PM7801F_CWP_MTR_BEARING | PI Tag | UN.UO.78TI8193A.PV
|  | Total_Ethylene_Production_ETH_Plant | PI Tag | UN.ETH.CURRPRODRATE.CPV
act_total_cw_flow | [total_cw_flow] | CW_Drives_Running | Inferred Tag
|  | CW_Motor_C_Status | Inferred Tag
|  | CW_Motor_D_Status | Inferred Tag
|  | CW_Motor_E_Status | Inferred Tag
|  | CW_Motor_F_Status | Inferred Tag
|  | CW_TO_CO2 | Inferred Tag
|  | CW_TO_EG1 | Inferred Tag
|  | CW_TO_EG1_totalizer_delta | Inferred Tag
|  | CW_TO_EG1_totalizer_lag | Inferred Tag
|  | CW_TO_LAO | Inferred Tag
|  | CW_TO_UTILITIES | Inferred Tag
|  | CW_Turbine_A_Status | Inferred Tag
|  | CW_Turbine_B_Status | Inferred Tag
|  | CW_Turbine_G_Status | Inferred Tag
|  | EG1_EOE | Inferred Tag
|  | EG2_EOE | Inferred Tag
|  | EOEG1_Plant_Status | Inferred Tag
|  | LAO_Load | Inferred Tag
|  | LAO_Plant_Status | Inferred Tag
|  | total_cw_flow | Inferred Tag
|  | CW_Motor_C_Winding_temp | PI Tag | UN.UO.78TI8180.PV
|  | CW_Motor_D_Winding_temp | PI Tag | UN.UO.78TI8185.PV
|  | CW_Motor_E_Winding_temp | PI Tag | UN.UO.78TI8190.PV
|  | CW_Motor_F_Winding_temp | PI Tag | UN.UO.78TI8195.PV
|  | CW_TO_EG1_totalizer | PI Tag | UN.EG1.29FQI9101.PV
|  | CW_TO_EG2 | PI Tag | UN.EG2.49FI9101.PV
|  | CW_TO_ETH | PI Tag | UN.ETH.17FI7060.PV
|  | CW_TO_LAO_raw | PI Tag | UN.LAO.39FI9301.PV
|  | CW_TO_UTILITIES_raw | PI Tag | UN.UO.70FI0002.PV
|  | CW_Turbine_A_RPM | PI Tag | UN.UO.78SI8001.PV
|  | CW_Turbine_A_Steam | PI Tag | UN.UO.78FI8085.PV
|  | CW_Turbine_B_RPM | PI Tag | UN.UO.78SI8003.PV
|  | CW_Turbine_B_Steam | PI Tag | UN.UO.78FI8086.PV
|  | CW_Turbine_G_RPM | PI Tag | UN.UO.78SI8600.PV
|  | CW_Turbine_G_Steam | PI Tag | UN.UO.78FI8623.PV
|  | EG1_DEG_production_flow | PI Tag | UN.EG1.27FC7301.PV
|  | EG1_HEG_production_flow | PI Tag | UN.EG1.27FC7406.PV
|  | EG1_MEG_production_flow | PI Tag | UN.EG1.26FC6415.PV
|  | EG1_TEG_production_flow | PI Tag | UN.EG1.27FC7501.PV
|  | EG2_DEG_production_flow | PI Tag | UN.EG2.47FC7301.PV
|  | EG2_HEG_production_flow | PI Tag | UN.EG2.47FC7406.PV
|  | EG2_MEG_production_flow | PI Tag | UN.EG2.46FC6415.PV
|  | EG2_TEG_production_flow | PI Tag | UN.EG2.47FC7501.PV
|  | LAO_Load_raw | PI Tag | UN.LAO.31FI1014A.PV
|  | PM7801C_CWP_MTR_BEARING | PI Tag | UN.UO.78TI8178A.PV
|  | PM7801D_CWP_MTR_BEARING | PI Tag | UN.UO.78TI8183A.PV
|  | PM7801E_CWP_MTR_BEARING | PI Tag | UN.UO.78TI8188A.PV
|  | PM7801F_CWP_MTR_BEARING | PI Tag | UN.UO.78TI8193A.PV
CW_TO_EG1_totalizer_lag | if(row_number()<2,[CW_TO_EG1_totalizer],lag("CW_TO_EG1_totalizer",1,REAL)) | CW_TO_EG1_totalizer | PI Tag | UN.EG1.29FQI9101.PV
CW_TO_EG1_totalizer_delta | [CW_TO_EG1_totalizer]-[CW_TO_EG1_totalizer_lag] | CW_TO_EG1_totalizer_lag | Inferred Tag
|  | CW_TO_EG1_totalizer | PI Tag | UN.EG1.29FQI9101.PV
Sea_CT_Total_heat_removal_required | [Total_plant_cooling_duty]*3.6 | CW_Circuit_1_cooling_duty | Inferred Tag
|  | CW_Circuit_1_delta_Temp | Inferred Tag
|  | CW_Circuit_2_cooling_duty | Inferred Tag
|  | CW_Circuit_2_delta_Temp | Inferred Tag
|  | CW_Demand_Header_2 | Inferred Tag
|  | CW_Drives_Running | Inferred Tag
|  | CW_Motor_7814A_Status | Inferred Tag
|  | CW_Motor_7814B_Status | Inferred Tag
|  | CW_Motor_7814C_Status | Inferred Tag
|  | CW_Motor_C_Status | Inferred Tag
|  | CW_Motor_D_Status | Inferred Tag
|  | CW_Motor_E_Status | Inferred Tag
|  | CW_Motor_F_Status | Inferred Tag
|  | CW_TO_CO2 | Inferred Tag
|  | CW_TO_EG1 | Inferred Tag
|  | CW_TO_EG1_totalizer_delta | Inferred Tag
|  | CW_TO_EG1_totalizer_lag | Inferred Tag
|  | CW_TO_LAO | Inferred Tag
|  | CW_TO_UTILITIES | Inferred Tag
|  | CW_Turbine_A_Status | Inferred Tag
|  | CW_Turbine_B_Status | Inferred Tag
|  | CW_Turbine_G_Status | Inferred Tag
|  | EG1_EOE | Inferred Tag
|  | EG2_EOE | Inferred Tag
|  | EOEG1_Plant_Status | Inferred Tag
|  | LAO_Load | Inferred Tag
|  | LAO_Plant_Status | Inferred Tag
|  | Total_CW_Demand | Inferred Tag
|  | Total_CW_Motors_Header_2_Running | Inferred Tag
|  | Total_plant_cooling_duty | Inferred Tag
|  | Bearing_Temperature_PM_7814A | PI Tag | UN.UO.78TI8776A.PV
|  | Bearing_Temperature_PM_7814B | PI Tag | UN.UO.78TI8776B.PV
|  | Bearing_Temperature_PM_7814C | PI Tag | UN.UO.78TI8776C.PV
|  | CWS_Return_Temperature | PI Tag | UN.UO.78TI8146.PV
|  | CW_Circuit_1_return_temp | PI Tag | UN.EG1.29TI9101.PV
|  | CW_Circuit_2_return_temp | PI Tag | UN.UO.78TI8306.PV
|  | CW_Circuit_2_supply_temp | PI Tag | UN.UO.78TI8728.PV
|  | CW_Header_2_Pressure | PI Tag | UN.UO.78PI8502.PV
|  | CW_Motor_C_Winding_temp | PI Tag | UN.UO.78TI8180.PV
|  | CW_Motor_D_Winding_temp | PI Tag | UN.UO.78TI8185.PV
|  | CW_Motor_E_Winding_temp | PI Tag | UN.UO.78TI8190.PV
|  | CW_Motor_F_Winding_temp | PI Tag | UN.UO.78TI8195.PV
|  | CW_TO_EG1_totalizer | PI Tag | UN.EG1.29FQI9101.PV
|  | CW_TO_EG2 | PI Tag | UN.EG2.49FI9101.PV
|  | CW_TO_ETH | PI Tag | UN.ETH.17FI7060.PV
|  | CW_TO_LAO_raw | PI Tag | UN.LAO.39FI9301.PV
|  | CW_TO_UTILITIES_raw | PI Tag | UN.UO.70FI0002.PV
|  | CW_Turbine_A_RPM | PI Tag | UN.UO.78SI8001.PV
|  | CW_Turbine_A_Steam | PI Tag | UN.UO.78FI8085.PV
|  | CW_Turbine_B_RPM | PI Tag | UN.UO.78SI8003.PV
|  | CW_Turbine_B_Steam | PI Tag | UN.UO.78FI8086.PV
|  | CW_Turbine_G_RPM | PI Tag | UN.UO.78SI8600.PV
|  | CW_Turbine_G_Steam | PI Tag | UN.UO.78FI8623.PV
|  | EG1_DEG_production_flow | PI Tag | UN.EG1.27FC7301.PV
|  | EG1_HEG_production_flow | PI Tag | UN.EG1.27FC7406.PV
|  | EG1_MEG_production_flow | PI Tag | UN.EG1.26FC6415.PV
|  | EG1_TEG_production_flow | PI Tag | UN.EG1.27FC7501.PV
|  | EG2_DEG_production_flow | PI Tag | UN.EG2.47FC7301.PV
|  | EG2_HEG_production_flow | PI Tag | UN.EG2.47FC7406.PV
|  | EG2_MEG_production_flow | PI Tag | UN.EG2.46FC6415.PV
|  | EG2_TEG_production_flow | PI Tag | UN.EG2.47FC7501.PV
|  | LAO_Load_raw | PI Tag | UN.LAO.31FI1014A.PV
|  | PM7801C_CWP_MTR_BEARING | PI Tag | UN.UO.78TI8178A.PV
|  | PM7801D_CWP_MTR_BEARING | PI Tag | UN.UO.78TI8183A.PV
|  | PM7801E_CWP_MTR_BEARING | PI Tag | UN.UO.78TI8188A.PV
|  | PM7801F_CWP_MTR_BEARING | PI Tag | UN.UO.78TI8193A.PV

## Combined_Unique_Tags
Tag Name | Tag Type | PI Name (if PI tag) | Used By (Yellow Tags)
AC_A_Flow_To_Header | Inferred Tag |  | Total_Air_Demand_Adjusted, Total_air_vent, Total_Air_to_Header
AC_B_Flow_To_Header | Inferred Tag |  | Total_Air_Demand_Adjusted, Total_air_vent, Total_Air_to_Header
AC_C_Flow_To_Header | Inferred Tag |  | Total_Air_Demand_Adjusted, Total_air_vent, Total_Air_to_Header
AC_D_Flow_To_Header | Inferred Tag |  | Total_Air_Demand_Adjusted, Total_air_vent, Total_Air_to_Header
AIR_COMPRESSOR_A_Vent_flow | Inferred Tag |  | Total_air_vent
AIR_COMPRESSOR_B_Vent_flow | Inferred Tag |  | Total_air_vent
AIR_COMPRESSOR_C_Vent_flow | Inferred Tag |  | Total_air_vent
AIR_COMPRESSOR_D_Vent_flow | Inferred Tag |  | Total_air_vent
Air_Compressor_Drives_Running | Inferred Tag |  | Total_Drives_Running, Total_Motors_Running
Air_Compressor_Motor_B_Power | Inferred Tag |  | Total_Power_for_Drives, Total_Power_Demand, Total_Energy_Consumption, Total_Power_Consumption, Total_Energy_Bill, Total_Power_Consumption_Energy, Total_Plant_Bill, Total_Power_Consumption_U_O, Total_energy_U&O_and_Process_plants
Air_Compressor_Motor_B_Status | Inferred Tag |  | Total_Power_for_Drives, Total_Power_Demand, Total_Energy_Consumption, Total_Air_Demand, Total_Drives_Running, Total_Motors_Running, Total_Power_Consumption, Total_Energy_Bill, Total_Power_Consumption_Energy, Total_Air_Demand_Adjusted, total_air_generated, Total_air_vent, Total_Plant_Bill, Total_Power_Consumption_U_O, Total_Air_to_Header, Total_energy_U&O_and_Process_plants
Air_Compressor_Motor_C_Power | Inferred Tag |  | Total_Power_for_Drives, Total_Power_Demand, Total_Energy_Consumption, Total_Power_Consumption, Total_Energy_Bill, Total_Power_Consumption_Energy, Total_Plant_Bill, Total_Power_Consumption_U_O, Total_energy_U&O_and_Process_plants
Air_Compressor_Motor_C_Status | Inferred Tag |  | Total_Power_for_Drives, Total_Power_Demand, Total_Energy_Consumption, Total_Air_Demand, Total_Drives_Running, Total_Motors_Running, Total_Power_Consumption, Total_Energy_Bill, Total_Power_Consumption_Energy, Total_Air_Demand_Adjusted, total_air_generated, Total_air_vent, Total_Plant_Bill, Total_Power_Consumption_U_O, Total_Air_to_Header, Total_energy_U&O_and_Process_plants
Air_Compressor_Turbine_A_Status | Inferred Tag |  | Total_Steam_Turbines_Running, Total_Air_Demand, Total_Drives_Running, Total_Motors_Running, Total_Air_Demand_Adjusted, total_air_generated, Total_air_vent, Total_Air_to_Header
Air_Compressor_Turbine_D_Status | Inferred Tag |  | Total_Steam_Turbines_Running, Total_Air_Demand, Total_Drives_Running, Total_Motors_Running, Total_Air_Demand_Adjusted, total_air_generated, Total_air_vent, Total_Air_to_Header
Air_compressor_A_Discharge_flow | Inferred Tag |  | Total_Air_Demand, Total_Air_Demand_Adjusted, total_air_generated, Total_air_vent
Air_compressor_B_Discharge_flow | Inferred Tag |  | Total_Air_Demand, Total_Air_Demand_Adjusted, total_air_generated, Total_air_vent
Air_compressor_C_Discharge_flow | Inferred Tag |  | Total_Air_Demand, Total_Air_Demand_Adjusted, total_air_generated, Total_air_vent
Air_compressor_D_Discharge_flow | Inferred Tag |  | Total_Air_Demand, Total_Air_Demand_Adjusted, total_air_generated, Total_air_vent
Air_density | Inferred Tag |  | Total_Air_Demand, Total_Air_Demand_Adjusted, total_air_generated, Total_air_vent
Arrazi_Plant_Load_1 | Inferred Tag |  | Boiler_A_Fuel_Composition_Total, Total_Fuel_Compostion_Mass
Arrazi_Plant_Status | Inferred Tag |  | Boiler_A_Fuel_Composition_Total, Total_Fuel_Compostion_Mass
BFW_A_Motor_Power | Inferred Tag |  | Total_Power_for_Drives, Total_Power_Demand, Total_Energy_Consumption, Total_Power_Consumption, Total_Energy_Bill, Total_Power_Consumption_Energy, Total_Plant_Bill, Total_Power_Consumption_U_O, Total_energy_U&O_and_Process_plants
BFW_A_Motor_Status | Inferred Tag |  | Total_Power_for_Drives, Total_Power_Demand, Total_Energy_Consumption, Total_Drives_Running, Total_Motors_Running, Total_Power_Consumption, Total_Energy_Bill, Total_Power_Consumption_Energy, Total_Plant_Bill, Total_Power_Consumption_U_O, Total_energy_U&O_and_Process_plants
BFW_B_Turb_Status | Inferred Tag |  | Total_Steam_Turbines_Running, Total_Drives_Running, Total_Motors_Running
BFW_C_Turb_Status | Inferred Tag |  | Total_Steam_Turbines_Running, Total_Drives_Running, Total_Motors_Running
BFW_D_Motor_Power | Inferred Tag |  | Total_Power_for_Drives, Total_Power_Demand, Total_Energy_Consumption, Total_Power_Consumption, Total_Energy_Bill, Total_Power_Consumption_Energy, Total_Plant_Bill, Total_Power_Consumption_U_O, Total_energy_U&O_and_Process_plants
BFW_D_Motor_Status | Inferred Tag |  | Total_Power_for_Drives, Total_Power_Demand, Total_Energy_Consumption, Total_Drives_Running, Total_Motors_Running, Total_Power_Consumption, Total_Energy_Bill, Total_Power_Consumption_Energy, Total_Plant_Bill, Total_Power_Consumption_U_O, Total_energy_U&O_and_Process_plants
BFW_Drives_Running | Inferred Tag |  | Total_Drives_Running, Total_Motors_Running
BFW_E_Turb_Status | Inferred Tag |  | Total_Steam_Turbines_Running, Total_Drives_Running, Total_Motors_Running
BFW_F_Motor_Power | Inferred Tag |  | Total_Power_for_Drives, Total_Power_Demand, Total_Energy_Consumption, Total_Power_Consumption, Total_Energy_Bill, Total_Power_Consumption_Energy, Total_Plant_Bill, Total_Power_Consumption_U_O, Total_energy_U&O_and_Process_plants
BFW_F_Motor_Status | Inferred Tag |  | Total_Power_for_Drives, Total_Power_Demand, Total_Energy_Consumption, Total_Drives_Running, Total_Motors_Running, Total_Power_Consumption, Total_Energy_Bill, Total_Power_Consumption_Energy, Total_Plant_Bill, Total_Power_Consumption_U_O, Total_energy_U&O_and_Process_plants
BFW_TO_LAO | Inferred Tag |  | Total_BFW_Consumption, act_Total_BFW_Consumption
BFW_to_EOEG_1 | Inferred Tag |  | Total_BFW_Consumption, act_Total_BFW_Consumption
BFW_to_EOEG_2 | Inferred Tag |  | Total_BFW_Consumption, act_Total_BFW_Consumption
BFW_to_EOEG_3 | Inferred Tag |  | Total_BFW_Consumption, act_Total_BFW_Consumption
BLR_1_HPS_Gen | Inferred Tag |  | Total_Fuel_for_Boilers, Total_BLR_HPS_Generation, Total_Steam_Turbines_Running, Total_Fuel_Demand, Total_Energy_Consumption, Total_BFW_Consumption, Total_Drives_Running, Total_Motors_Running, Total_Fuel_Supply, Total_Fuel_Consumption, Total_Fuel_Imbalance, Total_Fuel_for_Boilers_corrected, Total_Fuel_Consumption_U_O, Total_energy_U&O_and_Process_plants, act_Total_BFW_Consumption, act_Total_Fuel_Consumption, act_Total_Fuel_Imbalance, Total_Boilers_Running
BLR_1_Status | Inferred Tag |  | Total_Fuel_for_Boilers, Total_Steam_Turbines_Running, Total_Fuel_Demand, Total_Energy_Consumption, Total_Drives_Running, Total_Motors_Running, Total_Fuel_Supply, Total_Fuel_Consumption, Total_Fuel_Imbalance, Total_Fuel_for_Boilers_corrected, Total_Fuel_Consumption_U_O, Total_energy_U&O_and_Process_plants, act_Total_Fuel_Consumption, act_Total_Fuel_Imbalance, Total_Boilers_Running
BLR_2_HPS_Gen | Inferred Tag |  | Total_Fuel_for_Boilers, Total_BLR_HPS_Generation, Total_Steam_Turbines_Running, Total_Fuel_Demand, Total_Energy_Consumption, Total_BFW_Consumption, Total_Drives_Running, Total_Motors_Running, Total_Fuel_Supply, Total_Fuel_Consumption, Total_Fuel_Imbalance, Total_Fuel_for_Boilers_corrected, Total_Fuel_Consumption_U_O, Total_energy_U&O_and_Process_plants, act_Total_BFW_Consumption, act_Total_Fuel_Consumption, act_Total_Fuel_Imbalance, Total_Boilers_Running
BLR_2_Status | Inferred Tag |  | Total_Fuel_for_Boilers, Total_Steam_Turbines_Running, Total_Fuel_Demand, Total_Energy_Consumption, Total_Drives_Running, Total_Motors_Running, Total_Fuel_Supply, Total_Fuel_Consumption, Total_Fuel_Imbalance, Total_Fuel_for_Boilers_corrected, Total_Fuel_Consumption_U_O, Total_energy_U&O_and_Process_plants, act_Total_Fuel_Consumption, act_Total_Fuel_Imbalance, Total_Boilers_Running
BLR_3_HPS_Gen | Inferred Tag |  | Total_Fuel_for_Boilers, Total_BLR_HPS_Generation, Total_Steam_Turbines_Running, Total_Fuel_Demand, Total_Energy_Consumption, Total_BFW_Consumption, Total_Drives_Running, Total_Motors_Running, Total_Fuel_Supply, Total_Fuel_Consumption, Total_Fuel_Imbalance, Total_Fuel_for_Boilers_corrected, Total_Fuel_Consumption_U_O, Total_energy_U&O_and_Process_plants, act_Total_BFW_Consumption, act_Total_Fuel_Consumption, act_Total_Fuel_Imbalance, Total_Boilers_Running
BLR_3_Status | Inferred Tag |  | Total_Fuel_for_Boilers, Total_Steam_Turbines_Running, Total_Fuel_Demand, Total_Energy_Consumption, Total_Drives_Running, Total_Motors_Running, Total_Fuel_Supply, Total_Fuel_Consumption, Total_Fuel_Imbalance, Total_Fuel_for_Boilers_corrected, Total_Fuel_Consumption_U_O, Total_energy_U&O_and_Process_plants, act_Total_Fuel_Consumption, act_Total_Fuel_Imbalance, Total_Boilers_Running
BLR_4_HPS_Gen | Inferred Tag |  | Total_Fuel_for_Boilers, Total_BLR_HPS_Generation, Total_Steam_Turbines_Running, Total_Fuel_Demand, Total_Energy_Consumption, Total_BFW_Consumption, Total_Drives_Running, Total_Motors_Running, Total_Fuel_Supply, Total_Fuel_Consumption, Total_Fuel_Imbalance, Total_Fuel_for_Boilers_corrected, Total_Fuel_Consumption_U_O, Total_energy_U&O_and_Process_plants, act_Total_BFW_Consumption, act_Total_Fuel_Consumption, act_Total_Fuel_Imbalance, Total_Boilers_Running
BLR_4_Status | Inferred Tag |  | Total_Fuel_for_Boilers, Total_Steam_Turbines_Running, Total_Fuel_Demand, Total_Energy_Consumption, Total_Drives_Running, Total_Motors_Running, Total_Fuel_Supply, Total_Fuel_Consumption, Total_Fuel_Imbalance, Total_Fuel_for_Boilers_corrected, Total_Fuel_Consumption_U_O, Total_energy_U&O_and_Process_plants, act_Total_Fuel_Consumption, act_Total_Fuel_Imbalance, Total_Boilers_Running
BLR_5_HPS_Gen | Inferred Tag |  | Total_Fuel_for_Boilers, Total_BLR_HPS_Generation, Total_Steam_Turbines_Running, Total_Fuel_Demand, Total_Energy_Consumption, Total_BFW_Consumption, Total_Drives_Running, Total_Motors_Running, Total_Fuel_Supply, Total_Fuel_Consumption, Total_Fuel_Imbalance, Total_Fuel_for_Boilers_corrected, Total_Fuel_Consumption_U_O, Total_energy_U&O_and_Process_plants, act_Total_BFW_Consumption, act_Total_Fuel_Consumption, act_Total_Fuel_Imbalance, Total_Boilers_Running
BLR_5_Status | Inferred Tag |  | Total_Fuel_for_Boilers, Total_Steam_Turbines_Running, Total_Fuel_Demand, Total_Energy_Consumption, Total_Drives_Running, Total_Motors_Running, Total_Fuel_Supply, Total_Fuel_Consumption, Total_Fuel_Imbalance, Total_Fuel_for_Boilers_corrected, Total_Fuel_Consumption_U_O, Total_energy_U&O_and_Process_plants, act_Total_Fuel_Consumption, act_Total_Fuel_Imbalance, Total_Boilers_Running
BLR_Fuel_saving_potential | Inferred Tag |  | Total_Energy_Consumption, Total_Fuel_Supply, Total_Fuel_Consumption, Total_Fuel_Imbalance, Total_Fuel_for_Boilers_corrected, Total_Fuel_Consumption_U_O, Total_energy_U&O_and_Process_plants, act_Total_Fuel_Consumption, act_Total_Fuel_Imbalance
BLR_Fuel_saving_potential_switch | Inferred Tag |  | Total_Fuel_Demand, Total_Energy_Consumption, Total_Fuel_Supply, Total_Fuel_Consumption, Total_Fuel_Imbalance, Total_Fuel_for_Boilers_corrected, Total_Fuel_Consumption_U_O, Total_energy_U&O_and_Process_plants, act_Total_Fuel_Consumption, act_Total_Fuel_Imbalance
Boiler_A_Boiler_Indirect_Efficiency | Inferred Tag |  | Total_Fuel_Demand, Total_Energy_Consumption, Total_Fuel_Supply, Total_Fuel_Consumption, Total_Fuel_Imbalance, Total_Fuel_for_Boilers_corrected, Total_Fuel_Consumption_U_O, Total_energy_U&O_and_Process_plants, act_Total_Fuel_Consumption, act_Total_Fuel_Imbalance
Boiler_A_Fg_Ch4_Mass_Percentage | Inferred Tag |  | Total_Fuel_Compostion_Mass
Boiler_A_Fg_Ethane_Mass_Percentage | Inferred Tag |  | Total_Fuel_Compostion_Mass
Boiler_A_Fg_Ethylene_Mass_Percentage | Inferred Tag |  | Total_Fuel_Compostion_Mass
Boiler_A_Fg_Hydrogen_Mass_Percentage | Inferred Tag |  | Total_Fuel_Compostion_Mass
Boiler_A_Fg_Ic4_Mass_Percentage | Inferred Tag |  | Total_Fuel_Compostion_Mass
Boiler_A_Fg_Ic5_Mass_Percentage | Inferred Tag |  | Total_Fuel_Compostion_Mass
Boiler_A_Fg_Mw | Inferred Tag |  | Total_Fuel_Compostion_Mass
Boiler_A_Fg_Nc4_Mass_Percentage | Inferred Tag |  | Total_Fuel_Compostion_Mass
Boiler_A_Fg_Nc5_Mass_Percentage | Inferred Tag |  | Total_Fuel_Compostion_Mass
Boiler_A_Fg_Nitrogen_Mass_Percentage | Inferred Tag |  | Total_Fuel_Compostion_Mass
Boiler_A_Fg_Propane_Mass_Percentage | Inferred Tag |  | Total_Fuel_Compostion_Mass
Boiler_A_Fuel_Composition_Total | Inferred Tag |  | Total_Fuel_Compostion_Mass
Boiler_A_Status | Inferred Tag |  | Total_Fuel_Demand, Total_Energy_Consumption, Total_Fuel_Supply, Total_Fuel_Consumption, Total_Fuel_Imbalance, Total_Fuel_for_Boilers_corrected, Total_Fuel_Consumption_U_O, Total_energy_U&O_and_Process_plants, act_Total_Fuel_Consumption, act_Total_Fuel_Imbalance
Boiler_B_Boiler_Indirect_Efficiency | Inferred Tag |  | Total_Fuel_Demand, Total_Energy_Consumption, Total_Fuel_Supply, Total_Fuel_Consumption, Total_Fuel_Imbalance, Total_Fuel_for_Boilers_corrected, Total_Fuel_Consumption_U_O, Total_energy_U&O_and_Process_plants, act_Total_Fuel_Consumption, act_Total_Fuel_Imbalance
Boiler_B_Status | Inferred Tag |  | Total_Fuel_Demand, Total_Energy_Consumption, Total_Fuel_Supply, Total_Fuel_Consumption, Total_Fuel_Imbalance, Total_Fuel_for_Boilers_corrected, Total_Fuel_Consumption_U_O, Total_energy_U&O_and_Process_plants, act_Total_Fuel_Consumption, act_Total_Fuel_Imbalance
Boiler_CBD | Inferred Tag |  | Total_BFW_Generated, Total_BFW_Generated_Deaerator_A, Total_BFW_Generated_Deaerator_B
Boiler_C_Boiler_Indirect_Efficiency | Inferred Tag |  | Total_Fuel_Demand, Total_Energy_Consumption, Total_Fuel_Supply, Total_Fuel_Consumption, Total_Fuel_Imbalance, Total_Fuel_for_Boilers_corrected, Total_Fuel_Consumption_U_O, Total_energy_U&O_and_Process_plants, act_Total_Fuel_Consumption, act_Total_Fuel_Imbalance
Boiler_C_Status | Inferred Tag |  | Total_Fuel_Demand, Total_Energy_Consumption, Total_Fuel_Supply, Total_Fuel_Consumption, Total_Fuel_Imbalance, Total_Fuel_for_Boilers_corrected, Total_Fuel_Consumption_U_O, Total_energy_U&O_and_Process_plants, act_Total_Fuel_Consumption, act_Total_Fuel_Imbalance
Boiler_D_Boiler_Indirect_Efficiency | Inferred Tag |  | Total_Fuel_Demand, Total_Energy_Consumption, Total_Fuel_Supply, Total_Fuel_Consumption, Total_Fuel_Imbalance, Total_Fuel_for_Boilers_corrected, Total_Fuel_Consumption_U_O, Total_energy_U&O_and_Process_plants, act_Total_Fuel_Consumption, act_Total_Fuel_Imbalance
Boiler_D_Status | Inferred Tag |  | Total_Fuel_Demand, Total_Energy_Consumption, Total_Fuel_Supply, Total_Fuel_Consumption, Total_Fuel_Imbalance, Total_Fuel_for_Boilers_corrected, Total_Fuel_Consumption_U_O, Total_energy_U&O_and_Process_plants, act_Total_Fuel_Consumption, act_Total_Fuel_Imbalance
Boiler_E_Boiler_Indirect_Efficiency | Inferred Tag |  | Total_Fuel_Demand, Total_Energy_Consumption, Total_Fuel_Supply, Total_Fuel_Consumption, Total_Fuel_Imbalance, Total_Fuel_for_Boilers_corrected, Total_Fuel_Consumption_U_O, Total_energy_U&O_and_Process_plants, act_Total_Fuel_Consumption, act_Total_Fuel_Imbalance
Boiler_E_Status | Inferred Tag |  | Total_Fuel_Demand, Total_Energy_Consumption, Total_Fuel_Supply, Total_Fuel_Consumption, Total_Fuel_Imbalance, Total_Fuel_for_Boilers_corrected, Total_Fuel_Consumption_U_O, Total_energy_U&O_and_Process_plants, act_Total_Fuel_Consumption, act_Total_Fuel_Imbalance
Boiler_Fg_Ch4_Concentration | Inferred Tag |  | Boiler_A_Fuel_Composition_Total, Total_Fuel_Compostion_Mass
Boiler_Fg_Ethane_Concentration | Inferred Tag |  | Boiler_A_Fuel_Composition_Total, Total_Fuel_Compostion_Mass
Boiler_Fg_Ethylene_Concentration | Inferred Tag |  | Boiler_A_Fuel_Composition_Total, Total_Fuel_Compostion_Mass
Boiler_Fg_Hydrogen_Concentration | Inferred Tag |  | Boiler_A_Fuel_Composition_Total, Total_Fuel_Compostion_Mass
Boiler_Fg_Ic4_Concentration | Inferred Tag |  | Boiler_A_Fuel_Composition_Total, Total_Fuel_Compostion_Mass
Boiler_Fg_Ic5_Concentration | Inferred Tag |  | Boiler_A_Fuel_Composition_Total, Total_Fuel_Compostion_Mass
Boiler_Fg_N2_Concentration | Inferred Tag |  | Boiler_A_Fuel_Composition_Total, Total_Fuel_Compostion_Mass
Boiler_Fg_Nc4_Concentration | Inferred Tag |  | Boiler_A_Fuel_Composition_Total, Total_Fuel_Compostion_Mass
Boiler_Fg_Nc5_Concentration | Inferred Tag |  | Boiler_A_Fuel_Composition_Total, Total_Fuel_Compostion_Mass
Boiler_Fg_Propane_Concentration | Inferred Tag |  | Boiler_A_Fuel_Composition_Total, Total_Fuel_Compostion_Mass
CBD_energy_saving_BLR1 | Inferred Tag |  | Total_Energy_Consumption, Total_Fuel_Supply, Total_Fuel_Consumption, Total_Fuel_Imbalance, CBD_energy_saving_Total, Total_Fuel_for_Boilers_corrected, Total_Fuel_Consumption_U_O, Total_energy_U&O_and_Process_plants, act_Total_Fuel_Consumption, act_Total_Fuel_Imbalance
CBD_energy_saving_BLR2 | Inferred Tag |  | Total_Energy_Consumption, Total_Fuel_Supply, Total_Fuel_Consumption, Total_Fuel_Imbalance, CBD_energy_saving_Total, Total_Fuel_for_Boilers_corrected, Total_Fuel_Consumption_U_O, Total_energy_U&O_and_Process_plants, act_Total_Fuel_Consumption, act_Total_Fuel_Imbalance
CBD_energy_saving_BLR3 | Inferred Tag |  | Total_Energy_Consumption, Total_Fuel_Supply, Total_Fuel_Consumption, Total_Fuel_Imbalance, CBD_energy_saving_Total, Total_Fuel_for_Boilers_corrected, Total_Fuel_Consumption_U_O, Total_energy_U&O_and_Process_plants, act_Total_Fuel_Consumption, act_Total_Fuel_Imbalance
CBD_energy_saving_BLR4 | Inferred Tag |  | Total_Energy_Consumption, Total_Fuel_Supply, Total_Fuel_Consumption, Total_Fuel_Imbalance, CBD_energy_saving_Total, Total_Fuel_for_Boilers_corrected, Total_Fuel_Consumption_U_O, Total_energy_U&O_and_Process_plants, act_Total_Fuel_Consumption, act_Total_Fuel_Imbalance
CBD_energy_saving_BLR5 | Inferred Tag |  | Total_Energy_Consumption, Total_Fuel_Supply, Total_Fuel_Consumption, Total_Fuel_Imbalance, CBD_energy_saving_Total, Total_Fuel_for_Boilers_corrected, Total_Fuel_Consumption_U_O, Total_energy_U&O_and_Process_plants, act_Total_Fuel_Consumption, act_Total_Fuel_Imbalance
CBD_energy_saving_Total | Inferred Tag |  | Total_Energy_Consumption, Total_Fuel_Supply, Total_Fuel_Consumption, Total_Fuel_Imbalance, Total_Fuel_for_Boilers_corrected, Total_Fuel_Consumption_U_O, Total_energy_U&O_and_Process_plants, act_Total_Fuel_Consumption, act_Total_Fuel_Imbalance
CO2_Load | Inferred Tag |  | Total_Energy_Consumption, Total_Power_Consumption_without_Drives, Total_Power_Consumption, Total_Power_Consumption_Energy, Total_Plant_Bill, Total_energy_U&O_and_Process_plants, total_cw_flow_Adjusted
CO2_Plant_Status | Inferred Tag |  | Total_Energy_Consumption, Total_Power_Consumption_without_Drives, Total_Power_Consumption, Total_Power_Consumption_Energy, Total_Plant_Bill, Total_energy_U&O_and_Process_plants, total_cw_flow_Adjusted
CO2_Power_Consumption | Inferred Tag |  | Total_Energy_Consumption, Total_Power_Consumption_without_Drives, Total_Power_Consumption, Total_Power_Consumption_Energy, Total_Plant_Bill, Total_energy_U&O_and_Process_plants
CW_Chem_bill | Inferred Tag |  | Total_Energy_Bill, Total_Plant_Bill
CW_Circuit_1_cooling_duty | Inferred Tag |  | Total_plant_cooling_duty, total_cw_flow_Adjusted, Sea_CT_Total_heat_removal_required
CW_Circuit_1_delta_Temp | Inferred Tag |  | Total_plant_cooling_duty, total_sea_water, total_cw_flow_Adjusted, Sea_CT_Total_heat_removal_required
CW_Circuit_2_cooling_duty | Inferred Tag |  | Total_plant_cooling_duty, Sea_CT_Total_heat_removal_required
CW_Circuit_2_delta_Temp | Inferred Tag |  | Total_plant_cooling_duty, Sea_CT_Total_heat_removal_required
CW_Closed_circuit_chem_cost_per_hr | Inferred Tag |  | Total_Energy_Bill, Total_Plant_Bill
CW_Demand_Header_2 | Inferred Tag |  | Total_Energy_Bill, Total_CW_Demand_including_EG3, Total_plant_cooling_duty, Total_Plant_Bill, Total_CW_Demand_both_Headers, act_Total_CW_Demand_including_EG3, total_sea_water, Sea_CT_Total_heat_removal_required
CW_Drives_Running | Inferred Tag |  | Total_CW_Demand, Total_Drives_Running, Total_Motors_Running, Total_Energy_Bill, Total_CW_Demand_including_EG3, Total_CW_Demand_Adjusted, Total_plant_cooling_duty, Total_Plant_Bill, Total_CW_Demand_both_Headers, act_Total_CW_Demand_including_EG3, total_sea_water, total_cw_flow, total_cw_flow_Adjusted, act_total_cw_flow, Sea_CT_Total_heat_removal_required
CW_Motor_7814A_Power | Inferred Tag |  | Total_Energy_Bill, Total_Plant_Bill, Total_Power_Consumption_U_O, Total_energy_U&O_and_Process_plants
CW_Motor_7814A_Status | Inferred Tag |  | Total_Energy_Bill, Total_CW_Motors_Header_2_Running, Total_CW_Demand_including_EG3, Total_plant_cooling_duty, Total_Plant_Bill, Total_Power_Consumption_U_O, Total_CW_Demand_both_Headers, Total_energy_U&O_and_Process_plants, act_Total_CW_Demand_including_EG3, total_sea_water, Sea_CT_Total_heat_removal_required
CW_Motor_7814B_Power | Inferred Tag |  | Total_Energy_Bill, Total_Plant_Bill, Total_Power_Consumption_U_O, Total_energy_U&O_and_Process_plants
CW_Motor_7814B_Status | Inferred Tag |  | Total_Energy_Bill, Total_CW_Motors_Header_2_Running, Total_CW_Demand_including_EG3, Total_plant_cooling_duty, Total_Plant_Bill, Total_Power_Consumption_U_O, Total_CW_Demand_both_Headers, Total_energy_U&O_and_Process_plants, act_Total_CW_Demand_including_EG3, total_sea_water, Sea_CT_Total_heat_removal_required
CW_Motor_7814C_Power | Inferred Tag |  | Total_Energy_Bill, Total_Plant_Bill, Total_Power_Consumption_U_O, Total_energy_U&O_and_Process_plants
CW_Motor_7814C_Status | Inferred Tag |  | Total_Energy_Bill, Total_CW_Motors_Header_2_Running, Total_CW_Demand_including_EG3, Total_plant_cooling_duty, Total_Plant_Bill, Total_Power_Consumption_U_O, Total_CW_Demand_both_Headers, Total_energy_U&O_and_Process_plants, act_Total_CW_Demand_including_EG3, total_sea_water, Sea_CT_Total_heat_removal_required
CW_Motor_C_Power | Inferred Tag |  | Total_Power_for_Drives, Total_Power_Demand, Total_Energy_Consumption, Total_Power_Consumption, Total_Energy_Bill, Total_Power_Consumption_Energy, Total_Plant_Bill, Total_Power_Consumption_U_O, Total_energy_U&O_and_Process_plants
CW_Motor_C_Status | Inferred Tag |  | Total_Power_for_Drives, Total_Power_Demand, Total_Energy_Consumption, Total_CW_Demand, Total_Drives_Running, Total_Motors_Running, Total_Power_Consumption, Total_Energy_Bill, Total_Power_Consumption_Energy, Total_CW_Demand_including_EG3, Total_CW_Demand_Adjusted, Total_plant_cooling_duty, Total_Plant_Bill, Total_Power_Consumption_U_O, Total_CW_Demand_both_Headers, Total_energy_U&O_and_Process_plants, act_Total_CW_Demand_including_EG3, total_sea_water, total_cw_flow, total_cw_flow_Adjusted, act_total_cw_flow, Sea_CT_Total_heat_removal_required
CW_Motor_D_Power | Inferred Tag |  | Total_Power_for_Drives, Total_Power_Demand, Total_Energy_Consumption, Total_Power_Consumption, Total_Energy_Bill, Total_Power_Consumption_Energy, Total_Plant_Bill, Total_Power_Consumption_U_O, Total_energy_U&O_and_Process_plants
CW_Motor_D_Status | Inferred Tag |  | Total_Power_for_Drives, Total_Power_Demand, Total_Energy_Consumption, Total_CW_Demand, Total_Drives_Running, Total_Motors_Running, Total_Power_Consumption, Total_Energy_Bill, Total_Power_Consumption_Energy, Total_CW_Demand_including_EG3, Total_CW_Demand_Adjusted, Total_plant_cooling_duty, Total_Plant_Bill, Total_Power_Consumption_U_O, Total_CW_Demand_both_Headers, Total_energy_U&O_and_Process_plants, act_Total_CW_Demand_including_EG3, total_sea_water, total_cw_flow, total_cw_flow_Adjusted, act_total_cw_flow, Sea_CT_Total_heat_removal_required
CW_Motor_E_Power | Inferred Tag |  | Total_Power_for_Drives, Total_Power_Demand, Total_Energy_Consumption, Total_Power_Consumption, Total_Energy_Bill, Total_Power_Consumption_Energy, Total_Plant_Bill, Total_Power_Consumption_U_O, Total_energy_U&O_and_Process_plants
CW_Motor_E_Status | Inferred Tag |  | Total_Power_for_Drives, Total_Power_Demand, Total_Energy_Consumption, Total_CW_Demand, Total_Drives_Running, Total_Motors_Running, Total_Power_Consumption, Total_Energy_Bill, Total_Power_Consumption_Energy, Total_CW_Demand_including_EG3, Total_CW_Demand_Adjusted, Total_plant_cooling_duty, Total_Plant_Bill, Total_Power_Consumption_U_O, Total_CW_Demand_both_Headers, Total_energy_U&O_and_Process_plants, act_Total_CW_Demand_including_EG3, total_sea_water, total_cw_flow, total_cw_flow_Adjusted, act_total_cw_flow, Sea_CT_Total_heat_removal_required
CW_Motor_F_Power | Inferred Tag |  | Total_Power_for_Drives, Total_Power_Demand, Total_Energy_Consumption, Total_Power_Consumption, Total_Energy_Bill, Total_Power_Consumption_Energy, Total_Plant_Bill, Total_Power_Consumption_U_O, Total_energy_U&O_and_Process_plants
CW_Motor_F_Status | Inferred Tag |  | Total_Power_for_Drives, Total_Power_Demand, Total_Energy_Consumption, Total_CW_Demand, Total_Drives_Running, Total_Motors_Running, Total_Power_Consumption, Total_Energy_Bill, Total_Power_Consumption_Energy, Total_CW_Demand_including_EG3, Total_CW_Demand_Adjusted, Total_plant_cooling_duty, Total_Plant_Bill, Total_Power_Consumption_U_O, Total_CW_Demand_both_Headers, Total_energy_U&O_and_Process_plants, act_Total_CW_Demand_including_EG3, total_sea_water, total_cw_flow, total_cw_flow_Adjusted, act_total_cw_flow, Sea_CT_Total_heat_removal_required
CW_TO_CO2 | Inferred Tag |  | Total_CW_Demand, Total_Energy_Bill, Total_CW_Demand_including_EG3, Total_CW_Demand_Adjusted, Total_plant_cooling_duty, Total_Plant_Bill, Total_CW_Demand_both_Headers, act_Total_CW_Demand_including_EG3, total_sea_water, total_cw_flow, total_cw_flow_Adjusted, act_total_cw_flow, Sea_CT_Total_heat_removal_required
CW_TO_CO2_Adjusted | Inferred Tag |  | total_cw_flow_Adjusted
CW_TO_CO2_Ratio | Inferred Tag |  | total_cw_flow_Adjusted
CW_TO_EG1 | Inferred Tag |  | Total_CW_Demand, Total_Energy_Bill, Total_CW_Demand_including_EG3, Total_CW_Demand_Adjusted, Total_plant_cooling_duty, Total_Plant_Bill, Total_CW_Demand_both_Headers, act_Total_CW_Demand_including_EG3, total_sea_water, total_cw_flow, total_cw_flow_Adjusted, act_total_cw_flow, Sea_CT_Total_heat_removal_required
CW_TO_EG1_Adjusted | Inferred Tag |  | total_cw_flow_Adjusted
CW_TO_EG1_Ratio | Inferred Tag |  | total_cw_flow_Adjusted
CW_TO_EG1_totalizer_delta | Inferred Tag |  | Total_CW_Demand, Total_Energy_Bill, Total_CW_Demand_including_EG3, Total_CW_Demand_Adjusted, Total_plant_cooling_duty, Total_Plant_Bill, Total_CW_Demand_both_Headers, act_Total_CW_Demand_including_EG3, total_sea_water, total_cw_flow, total_cw_flow_Adjusted, act_total_cw_flow, Sea_CT_Total_heat_removal_required
CW_TO_EG1_totalizer_lag | Inferred Tag |  | Total_CW_Demand, Total_Energy_Bill, Total_CW_Demand_including_EG3, Total_CW_Demand_Adjusted, Total_plant_cooling_duty, Total_Plant_Bill, Total_CW_Demand_both_Headers, act_Total_CW_Demand_including_EG3, total_sea_water, total_cw_flow, total_cw_flow_Adjusted, act_total_cw_flow, CW_TO_EG1_totalizer_delta, Sea_CT_Total_heat_removal_required
CW_TO_EG2_Adjusted | Inferred Tag |  | total_cw_flow_Adjusted
CW_TO_EG2_Ratio | Inferred Tag |  | total_cw_flow_Adjusted
CW_TO_ETH_Adjusted | Inferred Tag |  | total_cw_flow_Adjusted
CW_TO_ETH_Ratio | Inferred Tag |  | total_cw_flow_Adjusted
CW_TO_LAO | Inferred Tag |  | Total_CW_Demand, Total_Energy_Bill, Total_CW_Demand_including_EG3, Total_CW_Demand_Adjusted, Total_plant_cooling_duty, Total_Plant_Bill, Total_CW_Demand_both_Headers, act_Total_CW_Demand_including_EG3, total_sea_water, total_cw_flow, total_cw_flow_Adjusted, act_total_cw_flow, Sea_CT_Total_heat_removal_required
CW_TO_LAO_Adjusted | Inferred Tag |  | total_cw_flow_Adjusted
CW_TO_LAO_Ratio | Inferred Tag |  | total_cw_flow_Adjusted
CW_TO_UTILITIES | Inferred Tag |  | Total_CW_Demand, Total_Energy_Bill, Total_CW_Demand_including_EG3, Total_CW_Demand_Adjusted, Total_plant_cooling_duty, Total_Plant_Bill, Total_CW_Demand_both_Headers, act_Total_CW_Demand_including_EG3, total_sea_water, total_cw_flow, total_cw_flow_Adjusted, act_total_cw_flow, Sea_CT_Total_heat_removal_required
CW_TO_UTILITIES_Adjusted | Inferred Tag |  | total_cw_flow_Adjusted
CW_TO_UTILITIES_Ratio | Inferred Tag |  | total_cw_flow_Adjusted
CW_Turbine_A_Status | Inferred Tag |  | Total_Steam_Turbines_Running, Total_CW_Demand, Total_Drives_Running, Total_Motors_Running, Total_Energy_Bill, Total_CW_Demand_including_EG3, Total_CW_Demand_Adjusted, Total_plant_cooling_duty, Total_Plant_Bill, Total_CW_Demand_both_Headers, act_Total_CW_Demand_including_EG3, total_sea_water, total_cw_flow, total_cw_flow_Adjusted, act_total_cw_flow, Sea_CT_Total_heat_removal_required
CW_Turbine_B_Status | Inferred Tag |  | Total_Steam_Turbines_Running, Total_CW_Demand, Total_Drives_Running, Total_Motors_Running, Total_Energy_Bill, Total_CW_Demand_including_EG3, Total_CW_Demand_Adjusted, Total_plant_cooling_duty, Total_Plant_Bill, Total_CW_Demand_both_Headers, act_Total_CW_Demand_including_EG3, total_sea_water, total_cw_flow, total_cw_flow_Adjusted, act_total_cw_flow, Sea_CT_Total_heat_removal_required
CW_Turbine_G_Status | Inferred Tag |  | Total_Steam_Turbines_Running, Total_CW_Demand, Total_Drives_Running, Total_Motors_Running, Total_Energy_Bill, Total_CW_Demand_including_EG3, Total_CW_Demand_Adjusted, Total_plant_cooling_duty, Total_Plant_Bill, Total_CW_Demand_both_Headers, act_Total_CW_Demand_including_EG3, total_sea_water, total_cw_flow, total_cw_flow_Adjusted, act_total_cw_flow, Sea_CT_Total_heat_removal_required
Calculated_Inst_air | Inferred Tag |  | Total_Air_Consumption
Calculated_Plant_air | Inferred Tag |  | Total_Air_Consumption
Component_Butane_Mw | Inferred Tag |  | Total_Fuel_Compostion_Mass
Component_Ethane_Mw | Inferred Tag |  | Total_Fuel_Compostion_Mass
Component_Ethylene_Mw | Inferred Tag |  | Total_Fuel_Compostion_Mass
Component_Hydrogen_Mw | Inferred Tag |  | Total_Fuel_Compostion_Mass
Component_Methane_Mw | Inferred Tag |  | Total_Fuel_Compostion_Mass
Component_Nitrogen_Mw | Inferred Tag |  | Total_Fuel_Compostion_Mass
Component_Pentane_Mw | Inferred Tag |  | Total_Fuel_Compostion_Mass
Component_Propane_Mw | Inferred Tag |  | Total_Fuel_Compostion_Mass
Condensate_From_P_7106_to_Deaerator_Header | Inferred Tag |  | Total_BFW_Generated, Total_BFW_Generated_Deaerator_A, Total_BFW_Generated_Deaerator_B
Condensate_Recovery_Ratio_ETH | Inferred Tag |  | Total_BFW_Generated, Total_BFW_Generated_Deaerator_A, Total_BFW_Generated_Deaerator_B
Condensate_from_Traps | Inferred Tag |  | Total_BFW_Generated, Total_BFW_Generated_Deaerator_A, Total_BFW_Generated_Deaerator_B
Contribution_from_SEUs_GJ_HR | Inferred Tag |  | Total_energy_U&O_and_Process_plants
DMW_Bill | Inferred Tag |  | Total_Energy_Bill, Total_Plant_Bill
DMW_Drives_Running | Inferred Tag |  | Total_Drives_Running, Total_Motors_Running
DMW_Makeup | Inferred Tag |  | Total_BFW_Generated, Total_Energy_Bill, Total_Plant_Bill, Total_BFW_Generated_Deaerator_A, Total_BFW_Generated_Deaerator_B
DMW_Motor_B_Power | Inferred Tag |  | Total_Power_for_Drives, Total_Power_Demand, Total_Energy_Consumption, Total_Power_Consumption, Total_Energy_Bill, Total_Power_Consumption_Energy, Total_Plant_Bill, Total_Power_Consumption_U_O, Total_energy_U&O_and_Process_plants
DMW_Pump_Motor_B_Status | Inferred Tag |  | Total_Power_for_Drives, Total_Power_Demand, Total_Energy_Consumption, Total_Drives_Running, Total_Motors_Running, Total_Power_Consumption, Total_Energy_Bill, Total_Power_Consumption_Energy, Total_Plant_Bill, Total_Power_Consumption_U_O, Total_energy_U&O_and_Process_plants
DMW_Rate | Inferred Tag |  | Total_Energy_Bill, Total_Plant_Bill
DMW_Turbine_A_Status | Inferred Tag |  | Total_Power_for_Drives, Total_Steam_Turbines_Running, Total_Power_Demand, Total_Energy_Consumption, Total_Drives_Running, Total_Motors_Running, Total_Power_Consumption, Total_Energy_Bill, Total_Power_Consumption_Energy, Total_Plant_Bill, Total_Power_Consumption_U_O, Total_energy_U&O_and_Process_plants
DMW_Turbine_C_Status | Inferred Tag |  | Total_Power_for_Drives, Total_Steam_Turbines_Running, Total_Power_Demand, Total_Energy_Consumption, Total_Drives_Running, Total_Motors_Running, Total_Power_Consumption, Total_Energy_Bill, Total_Power_Consumption_Energy, Total_Plant_Bill, Total_Power_Consumption_U_O, Total_energy_U&O_and_Process_plants
DSP_BFW_TO_CAUSTIC_DILUTION | Inferred Tag |  | Total_BFW_Consumption, act_Total_BFW_Consumption
DSP_BFW_TO_EG1 | Inferred Tag |  | Total_BFW_Consumption, act_Total_BFW_Consumption
DSP_BFW_TO_EG2 | Inferred Tag |  | Total_BFW_Consumption, act_Total_BFW_Consumption
DSP_BFW_TO_EG3 | Inferred Tag |  | Total_BFW_Consumption, act_Total_BFW_Consumption
DSP_BFW_TO_ETH | Inferred Tag |  | Total_BFW_Generated, Total_BFW_Consumption, Total_BFW_Generated_Deaerator_A, Total_BFW_Generated_Deaerator_B, act_Total_BFW_Consumption
Deaerator_A_LPS_Vent | Inferred Tag |  | Total_BFW_Consumption, act_Total_BFW_Consumption
Deaerator_B_LPS_Vent | Inferred Tag |  | Total_BFW_Consumption, act_Total_BFW_Consumption
EG1_CLEAN_COND_TO_U_O | Inferred Tag |  | Total_BFW_Generated, Total_BFW_Generated_Deaerator_A, Total_BFW_Generated_Deaerator_B
EG1_EOE | Inferred Tag |  | Total_Products, Total_Energy_Consumption, Total_BFW_Generated, Total_BFW_Consumption, Total_CW_Demand, Total_Power_Consumption_without_Drives, Total_Power_Consumption, Total_Fuel_Supply, Total_Fuel_Consumption_without_Boilers, Total_Fuel_Consumption, Total_Fuel_Imbalance, Total_Energy_Bill, Total_Power_Consumption_Energy, Total_CW_Demand_including_EG3, Total_CW_Demand_2, Total_CW_Demand_Adjusted, Total_plant_cooling_duty, Total_Plant_Bill, Total_BFW_Generated_Deaerator_A, Total_BFW_Generated_Deaerator_B, Total_CW_Demand_both_Headers, Total_energy_U&O_and_Process_plants, act_Total_BFW_Consumption, act_Total_Fuel_Consumption, act_Total_Fuel_Imbalance, act_Total_CW_Demand_including_EG3, total_sea_water, total_cw_flow, total_cw_flow_Adjusted, act_total_cw_flow, Sea_CT_Total_heat_removal_required
EG1_EO_Reactor_Selectivity | Inferred Tag |  | Total_energy_U&O_and_Process_plants
EG1_LP_CONSUMPTION | Inferred Tag |  | Total_energy_U&O_and_Process_plants
EG1_suspect_COND_TO_U_O | Inferred Tag |  | Total_BFW_Generated, Total_BFW_Generated_Deaerator_A, Total_BFW_Generated_Deaerator_B
EG1_suspect_COND_TO_U_O_corrected | Inferred Tag |  | Total_BFW_Generated, Total_BFW_Generated_Deaerator_A, Total_BFW_Generated_Deaerator_B
EG2_CLEAN_COND_TO_U_O | Inferred Tag |  | Total_BFW_Generated, Total_BFW_Generated_Deaerator_A, Total_BFW_Generated_Deaerator_B
EG2_EOE | Inferred Tag |  | Total_Products, Total_Energy_Consumption, Total_BFW_Generated, Total_BFW_Consumption, Total_CW_Demand, Total_Power_Consumption_without_Drives, Total_Power_Consumption, Total_Fuel_Supply, Total_Fuel_Consumption_without_Boilers, Total_Fuel_Consumption, Total_Fuel_Imbalance, Total_Energy_Bill, Total_Power_Consumption_Energy, Total_CW_Demand_including_EG3, Total_CW_Demand_2, Total_CW_Demand_Adjusted, Total_plant_cooling_duty, Total_Plant_Bill, Total_BFW_Generated_Deaerator_A, Total_BFW_Generated_Deaerator_B, Total_CW_Demand_both_Headers, Total_energy_U&O_and_Process_plants, act_Total_BFW_Consumption, act_Total_Fuel_Consumption, act_Total_Fuel_Imbalance, act_Total_CW_Demand_including_EG3, total_sea_water, total_cw_flow, total_cw_flow_Adjusted, act_total_cw_flow, Sea_CT_Total_heat_removal_required
EG2_suspect_COND_TO_U_O | Inferred Tag |  | Total_BFW_Generated, Total_BFW_Generated_Deaerator_A, Total_BFW_Generated_Deaerator_B
EG2_suspect_COND_TO_U_O_corrected | Inferred Tag |  | Total_BFW_Generated, Total_BFW_Generated_Deaerator_A, Total_BFW_Generated_Deaerator_B
EG3_CLEAN_COND_TO_U_O | Inferred Tag |  | Total_BFW_Generated, Total_BFW_Generated_Deaerator_A, Total_BFW_Generated_Deaerator_B
EG3_EOE | Inferred Tag |  | Total_Products, Total_Energy_Consumption, Total_BFW_Generated, Total_BFW_Consumption, Total_Power_Consumption_without_Drives, Total_Power_Consumption, Total_Fuel_Supply, Total_Fuel_Consumption_without_Boilers, Total_Fuel_Consumption, Total_Fuel_Imbalance, Total_Power_Consumption_Energy, Total_Plant_Bill, Total_BFW_Generated_Deaerator_A, Total_BFW_Generated_Deaerator_B, Total_energy_U&O_and_Process_plants, act_Total_BFW_Consumption, act_Total_Fuel_Consumption, act_Total_Fuel_Imbalance
EG3_suspect_COND_TO_U_O | Inferred Tag |  | Total_BFW_Generated, Total_BFW_Generated_Deaerator_A, Total_BFW_Generated_Deaerator_B
EG3_suspect_COND_TO_U_O_corrected | Inferred Tag |  | Total_BFW_Generated, Total_BFW_Generated_Deaerator_A, Total_BFW_Generated_Deaerator_B
EOEG1_Plant_Status | Inferred Tag |  | Total_Energy_Consumption, Total_BFW_Generated, Total_BFW_Consumption, Total_CW_Demand, Total_Power_Consumption_without_Drives, Total_Power_Consumption, Total_Fuel_Supply, Total_Fuel_Consumption_without_Boilers, Total_Fuel_Consumption, Total_Fuel_Imbalance, Total_Energy_Bill, Total_Power_Consumption_Energy, Total_CW_Demand_including_EG3, Total_CW_Demand_2, Total_CW_Demand_Adjusted, Total_plant_cooling_duty, Total_Plant_Bill, Total_BFW_Generated_Deaerator_A, Total_BFW_Generated_Deaerator_B, Total_CW_Demand_both_Headers, Total_energy_U&O_and_Process_plants, act_Total_BFW_Consumption, act_Total_Fuel_Consumption, act_Total_Fuel_Imbalance, act_Total_CW_Demand_including_EG3, total_sea_water, total_cw_flow, total_cw_flow_Adjusted, act_total_cw_flow, Sea_CT_Total_heat_removal_required
EOEG2_Plant_Status | Inferred Tag |  | Total_Energy_Consumption, Total_BFW_Generated, Total_BFW_Consumption, Total_Power_Consumption_without_Drives, Total_Power_Consumption, Total_Fuel_Supply, Total_Fuel_Consumption_without_Boilers, Total_Fuel_Consumption, Total_Fuel_Imbalance, Total_Power_Consumption_Energy, Total_CW_Demand_2, Total_CW_Demand_Adjusted, Total_Plant_Bill, Total_BFW_Generated_Deaerator_A, Total_BFW_Generated_Deaerator_B, Total_energy_U&O_and_Process_plants, act_Total_BFW_Consumption, act_Total_Fuel_Consumption, act_Total_Fuel_Imbalance, total_cw_flow_Adjusted
EOEG3_Plant_Status | Inferred Tag |  | Total_Energy_Consumption, Total_BFW_Generated, Total_BFW_Consumption, Total_Power_Consumption_without_Drives, Total_Power_Consumption, Total_Fuel_Supply, Total_Fuel_Consumption_without_Boilers, Total_Fuel_Consumption, Total_Fuel_Imbalance, Total_Power_Consumption_Energy, Total_Plant_Bill, Total_BFW_Generated_Deaerator_A, Total_BFW_Generated_Deaerator_B, Total_energy_U&O_and_Process_plants, act_Total_BFW_Consumption, act_Total_Fuel_Consumption, act_Total_Fuel_Imbalance
EOEG_1_HPS_Demand | Inferred Tag |  | Total_energy_U&O_and_Process_plants
EOEG_1_LPS_Demand | Inferred Tag |  | Total_energy_U&O_and_Process_plants
EOEG_1_MPS_Demand | Inferred Tag |  | Total_energy_U&O_and_Process_plants
EOEG_1_Power_Consumption | Inferred Tag |  | Total_Energy_Consumption, Total_Power_Consumption_without_Drives, Total_Power_Consumption, Total_Power_Consumption_Energy, Total_Plant_Bill, Total_energy_U&O_and_Process_plants
EOEG_2_HPS_Demand | Inferred Tag |  | Total_energy_U&O_and_Process_plants
EOEG_2_LPS_Demand | Inferred Tag |  | Total_energy_U&O_and_Process_plants
EOEG_2_MPS_Demand | Inferred Tag |  | Total_energy_U&O_and_Process_plants
EOEG_2_Power_Consumption | Inferred Tag |  | Total_Energy_Consumption, Total_Power_Consumption_without_Drives, Total_Power_Consumption, Total_Power_Consumption_Energy, Total_Plant_Bill, Total_energy_U&O_and_Process_plants
EOEG_3_HPS_Demand | Inferred Tag |  | Total_energy_U&O_and_Process_plants
EOEG_3_LPS_Demand | Inferred Tag |  | Total_energy_U&O_and_Process_plants
EOEG_3_MPS_Demand | Inferred Tag |  | Total_energy_U&O_and_Process_plants
EOEG_3_Power_Consumption | Inferred Tag |  | Total_Energy_Consumption, Total_Power_Consumption_without_Drives, Total_Power_Consumption, Total_Power_Consumption_Energy, Total_Plant_Bill, Total_energy_U&O_and_Process_plants
ETHANE_Fuel_From_ETH_to_UO | Inferred Tag |  | Total_Energy_Consumption, Total_Fuel_Supply, Total_Fuel_Imbalance, act_Total_Fuel_Imbalance
ETH_CLEAN_COND_TO_U_O | Inferred Tag |  | Total_BFW_Generated, Total_BFW_Generated_Deaerator_A, Total_BFW_Generated_Deaerator_B
ETH_HPS_Demand | Inferred Tag |  | Total_BFW_Generated, Total_BFW_Generated_Deaerator_A, Total_BFW_Generated_Deaerator_B, Total_energy_U&O_and_Process_plants
ETH_LPS_Demand | Inferred Tag |  | Total_BFW_Generated, Total_BFW_Generated_Deaerator_A, Total_BFW_Generated_Deaerator_B, Total_energy_U&O_and_Process_plants
ETH_Plant_Status | Inferred Tag |  | Total_Energy_Consumption, Total_BFW_Generated, Total_BFW_Consumption, Total_Power_Consumption_without_Drives, Total_Power_Consumption, Total_Fuel_Supply, Total_Fuel_Consumption_without_Boilers, Total_Fuel_Consumption, Total_Fuel_Imbalance, Total_Power_Consumption_Energy, Total_CW_Demand_2, Total_CW_Demand_Adjusted, Total_Plant_Bill, Total_BFW_Generated_Deaerator_A, Total_BFW_Generated_Deaerator_B, Total_energy_U&O_and_Process_plants, act_Total_Ethylene_Load, act_Total_BFW_Consumption, act_Total_Fuel_Consumption, act_Total_Fuel_Imbalance, total_cw_flow_Adjusted
ETH_Power_Consumption | Inferred Tag |  | Total_Energy_Consumption, Total_Power_Consumption_without_Drives, Total_Power_Consumption, Total_Power_Consumption_Energy, Total_Plant_Bill, Total_energy_U&O_and_Process_plants
ETH_suspect_COND_TO_U_O | Inferred Tag |  | Total_BFW_Generated, Total_BFW_Generated_Deaerator_A, Total_BFW_Generated_Deaerator_B
ETH_suspect_COND_TO_U_O_corrected | Inferred Tag |  | Total_BFW_Generated, Total_BFW_Generated_Deaerator_A, Total_BFW_Generated_Deaerator_B
Eth_HP_to_CGC_lube_oil_pump_turbine_flow | Inferred Tag |  | Total_BFW_Generated, Total_BFW_Generated_Deaerator_A, Total_BFW_Generated_Deaerator_B, Total_energy_U&O_and_Process_plants
Eth_HP_to_E_1103_flow | Inferred Tag |  | Total_BFW_Generated, Total_BFW_Generated_Deaerator_A, Total_BFW_Generated_Deaerator_B, Total_energy_U&O_and_Process_plants
Eth_HP_to_PT_1650_flow | Inferred Tag |  | Total_BFW_Generated, Total_BFW_Generated_Deaerator_A, Total_BFW_Generated_Deaerator_B, Total_energy_U&O_and_Process_plants
Ethylene_HP_Consumption_Calculated | Inferred Tag |  | Total_BFW_Generated, Total_BFW_Generated_Deaerator_A, Total_BFW_Generated_Deaerator_B, Total_energy_U&O_and_Process_plants
Ethylene_HP_Generation_Calculated | Inferred Tag |  | Total_BFW_Generated, Total_BFW_Generated_Deaerator_A, Total_BFW_Generated_Deaerator_B, Total_energy_U&O_and_Process_plants
FDF_A_Motor_Power | Inferred Tag |  | Total_Power_for_Drives, Total_Power_Demand, Total_Energy_Consumption, Total_Power_Consumption, Total_Energy_Bill, Total_Power_Consumption_Energy, Total_Plant_Bill, Total_Power_Consumption_U_O, Total_energy_U&O_and_Process_plants
FDF_A_Motor_Status | Inferred Tag |  | Total_Power_for_Drives, Total_Power_Demand, Total_Energy_Consumption, Total_Power_Consumption, Total_Energy_Bill, Total_Power_Consumption_Energy, Total_Plant_Bill, Total_Power_Consumption_U_O, Total_energy_U&O_and_Process_plants
FDF_B_Motor_Power | Inferred Tag |  | Total_Power_for_Drives, Total_Power_Demand, Total_Energy_Consumption, Total_Power_Consumption, Total_Energy_Bill, Total_Power_Consumption_Energy, Total_Plant_Bill, Total_Power_Consumption_U_O, Total_energy_U&O_and_Process_plants
FDF_B_Motor_Status | Inferred Tag |  | Total_Power_for_Drives, Total_Power_Demand, Total_Energy_Consumption, Total_Power_Consumption, Total_Energy_Bill, Total_Power_Consumption_Energy, Total_Plant_Bill, Total_Power_Consumption_U_O, Total_energy_U&O_and_Process_plants
FUEL_GAS_From_UO_to_ETH | Inferred Tag |  | Total_Energy_Consumption, Total_Fuel_Supply, Total_Fuel_Consumption_without_Boilers, Total_Fuel_Consumption, Total_Fuel_Imbalance, Total_Plant_Bill, Total_energy_U&O_and_Process_plants, act_Total_Fuel_Consumption, act_Total_Fuel_Imbalance
FUEL_GAS_From_UO_to_Flare | Inferred Tag |  | Total_Energy_Consumption, Total_Fuel_Supply, Total_Fuel_Consumption_without_Boilers, Total_Fuel_Consumption, Total_Fuel_Imbalance, Total_Fuel_Consumption_U_O, Total_energy_U&O_and_Process_plants, act_Total_Fuel_Consumption, act_Total_Fuel_Imbalance
FUEL_GAS_From_UO_to_Incinerator | Inferred Tag |  | Total_Energy_Consumption, Total_Fuel_Supply, Total_Fuel_Consumption_without_Boilers, Total_Fuel_Consumption, Total_Fuel_Imbalance, Total_Fuel_Consumption_U_O, Total_energy_U&O_and_Process_plants, act_Total_Fuel_Consumption, act_Total_Fuel_Imbalance
FUEL_GAS_From_UO_to_LAO | Inferred Tag |  | Total_Energy_Consumption, Total_Fuel_Supply, Total_Fuel_Consumption_without_Boilers, Total_Fuel_Consumption, Total_Fuel_Imbalance, Total_Plant_Bill, Total_energy_U&O_and_Process_plants, act_Total_Fuel_Consumption, act_Total_Fuel_Imbalance
FUR_1_FLUE_GAS_O2_Adjusted | Inferred Tag |  | Total_Furnace_fuel_min
FUR_1_STACK_TEMPERATURE_Adjusted | Inferred Tag |  | Total_Furnace_fuel_min
FUR_2_FLUE_GAS_O2_Adjusted | Inferred Tag |  | Total_Furnace_fuel_min
FUR_2_STACK_TEMPERATURE_Adjusted | Inferred Tag |  | Total_Furnace_fuel_min
FUR_3_FLUE_GAS_O2_Adjusted | Inferred Tag |  | Total_Furnace_fuel_min
FUR_3_STACK_TEMPERATURE_Adjusted | Inferred Tag |  | Total_Furnace_fuel_min
FUR_4_FLUE_GAS_O2_Adjusted | Inferred Tag |  | Total_Furnace_fuel_min
FUR_4_STACK_TEMPERATURE_Adjusted | Inferred Tag |  | Total_Furnace_fuel_min
FUR_5_FLUE_GAS_O2_Adjusted | Inferred Tag |  | Total_Furnace_fuel_min
FUR_5_STACK_TEMPERATURE_Adjusted | Inferred Tag |  | Total_Furnace_fuel_min
FUR_6_FLUE_GAS_O2_Adjusted | Inferred Tag |  | Total_Furnace_fuel_min
FUR_6_STACK_TEMPERATURE_Adjusted | Inferred Tag |  | Total_Furnace_fuel_min
FUR_7_FLUE_GAS_O2_Adjusted | Inferred Tag |  | Total_Furnace_fuel_min
FUR_7_STACK_TEMPERATURE_Adjusted | Inferred Tag |  | Total_Furnace_fuel_min
FUR_8_FLUE_GAS_O2_Adjusted | Inferred Tag |  | Total_Furnace_fuel_min
FUR_8_STACK_TEMPERATURE_Adjusted | Inferred Tag |  | Total_Furnace_fuel_min
FUR_9_FLUE_GAS_O2_Adjusted | Inferred Tag |  | Total_Furnace_fuel_min
FUR_9_STACK_TEMPERATURE_Adjusted | Inferred Tag |  | Total_Furnace_fuel_min
Flag_CW_Stop | Inferred Tag |  | total_cw_flow_Adjusted
Fuel_BLR_1 | Inferred Tag |  | Total_Fuel_for_Boilers, Total_Fuel_Demand, Total_Energy_Consumption, Total_Fuel_Supply, Total_Fuel_Consumption, Total_Fuel_Imbalance, Total_Fuel_for_Boilers_corrected, Total_Fuel_Consumption_U_O, Total_energy_U&O_and_Process_plants, act_Total_Fuel_Consumption, act_Total_Fuel_Imbalance
Fuel_BLR_1_corrected | Inferred Tag |  | Total_Fuel_Demand, Total_Energy_Consumption, Total_Fuel_Supply, Total_Fuel_Consumption, Total_Fuel_Imbalance, Total_Fuel_for_Boilers_corrected, Total_Fuel_Consumption_U_O, Total_energy_U&O_and_Process_plants, act_Total_Fuel_Consumption, act_Total_Fuel_Imbalance
Fuel_BLR_1_excess_o2_correction | Inferred Tag |  | Total_Fuel_Demand, Total_Energy_Consumption, Total_Fuel_Supply, Total_Fuel_Consumption, Total_Fuel_Imbalance, Total_Fuel_for_Boilers_corrected, Total_Fuel_Consumption_U_O, Total_energy_U&O_and_Process_plants, act_Total_Fuel_Consumption, act_Total_Fuel_Imbalance
Fuel_BLR_2 | Inferred Tag |  | Total_Fuel_for_Boilers, Total_Fuel_Demand, Total_Energy_Consumption, Total_Fuel_Supply, Total_Fuel_Consumption, Total_Fuel_Imbalance, Total_Fuel_for_Boilers_corrected, Total_Fuel_Consumption_U_O, Total_energy_U&O_and_Process_plants, act_Total_Fuel_Consumption, act_Total_Fuel_Imbalance
Fuel_BLR_2_corrected | Inferred Tag |  | Total_Fuel_Demand, Total_Energy_Consumption, Total_Fuel_Supply, Total_Fuel_Consumption, Total_Fuel_Imbalance, Total_Fuel_for_Boilers_corrected, Total_Fuel_Consumption_U_O, Total_energy_U&O_and_Process_plants, act_Total_Fuel_Consumption, act_Total_Fuel_Imbalance
Fuel_BLR_2_excess_o2_correction | Inferred Tag |  | Total_Fuel_Demand, Total_Energy_Consumption, Total_Fuel_Supply, Total_Fuel_Consumption, Total_Fuel_Imbalance, Total_Fuel_for_Boilers_corrected, Total_Fuel_Consumption_U_O, Total_energy_U&O_and_Process_plants, act_Total_Fuel_Consumption, act_Total_Fuel_Imbalance
Fuel_BLR_3 | Inferred Tag |  | Total_Fuel_for_Boilers, Total_Fuel_Demand, Total_Energy_Consumption, Total_Fuel_Supply, Total_Fuel_Consumption, Total_Fuel_Imbalance, Total_Fuel_for_Boilers_corrected, Total_Fuel_Consumption_U_O, Total_energy_U&O_and_Process_plants, act_Total_Fuel_Consumption, act_Total_Fuel_Imbalance
Fuel_BLR_3_corrected | Inferred Tag |  | Total_Fuel_Demand, Total_Energy_Consumption, Total_Fuel_Supply, Total_Fuel_Consumption, Total_Fuel_Imbalance, Total_Fuel_for_Boilers_corrected, Total_Fuel_Consumption_U_O, Total_energy_U&O_and_Process_plants, act_Total_Fuel_Consumption, act_Total_Fuel_Imbalance
Fuel_BLR_3_excess_o2_correction | Inferred Tag |  | Total_Fuel_Demand, Total_Energy_Consumption, Total_Fuel_Supply, Total_Fuel_Consumption, Total_Fuel_Imbalance, Total_Fuel_for_Boilers_corrected, Total_Fuel_Consumption_U_O, Total_energy_U&O_and_Process_plants, act_Total_Fuel_Consumption, act_Total_Fuel_Imbalance
Fuel_BLR_4 | Inferred Tag |  | Total_Fuel_for_Boilers, Total_Fuel_Demand, Total_Energy_Consumption, Total_Fuel_Supply, Total_Fuel_Consumption, Total_Fuel_Imbalance, Total_Fuel_for_Boilers_corrected, Total_Fuel_Consumption_U_O, Total_energy_U&O_and_Process_plants, act_Total_Fuel_Consumption, act_Total_Fuel_Imbalance
Fuel_BLR_4_corrected | Inferred Tag |  | Total_Fuel_Demand, Total_Energy_Consumption, Total_Fuel_Supply, Total_Fuel_Consumption, Total_Fuel_Imbalance, Total_Fuel_for_Boilers_corrected, Total_Fuel_Consumption_U_O, Total_energy_U&O_and_Process_plants, act_Total_Fuel_Consumption, act_Total_Fuel_Imbalance
Fuel_BLR_4_excess_o2_correction | Inferred Tag |  | Total_Fuel_Demand, Total_Energy_Consumption, Total_Fuel_Supply, Total_Fuel_Consumption, Total_Fuel_Imbalance, Total_Fuel_for_Boilers_corrected, Total_Fuel_Consumption_U_O, Total_energy_U&O_and_Process_plants, act_Total_Fuel_Consumption, act_Total_Fuel_Imbalance
Fuel_BLR_5 | Inferred Tag |  | Total_Fuel_for_Boilers, Total_Fuel_Demand, Total_Energy_Consumption, Total_Fuel_Supply, Total_Fuel_Consumption, Total_Fuel_Imbalance, Total_Fuel_for_Boilers_corrected, Total_Fuel_Consumption_U_O, Total_energy_U&O_and_Process_plants, act_Total_Fuel_Consumption, act_Total_Fuel_Imbalance
Fuel_BLR_5_corrected | Inferred Tag |  | Total_Fuel_Demand, Total_Energy_Consumption, Total_Fuel_Supply, Total_Fuel_Consumption, Total_Fuel_Imbalance, Total_Fuel_for_Boilers_corrected, Total_Fuel_Consumption_U_O, Total_energy_U&O_and_Process_plants, act_Total_Fuel_Consumption, act_Total_Fuel_Imbalance
Fuel_BLR_5_excess_o2_correction | Inferred Tag |  | Total_Fuel_Demand, Total_Energy_Consumption, Total_Fuel_Supply, Total_Fuel_Consumption, Total_Fuel_Imbalance, Total_Fuel_for_Boilers_corrected, Total_Fuel_Consumption_U_O, Total_energy_U&O_and_Process_plants, act_Total_Fuel_Consumption, act_Total_Fuel_Imbalance
Fuel_Bill | Inferred Tag |  | Total_Energy_Bill, Total_Plant_Bill
Fuel_Consumption_Plants | Inferred Tag |  | Total_Plant_Bill, Total_energy_U&O_and_Process_plants
Fuel_Consumption_Plants_U_O | Inferred Tag |  | Total_Energy_Consumption, Total_Fuel_Supply, Total_Fuel_Consumption_without_Boilers, Total_Fuel_Consumption, Total_Fuel_Imbalance, Total_Fuel_Consumption_U_O, Total_energy_U&O_and_Process_plants, act_Total_Fuel_Consumption, act_Total_Fuel_Imbalance
Fuel_Consumption_Plants_changes | Inferred Tag |  | Total_Energy_Consumption, Total_Fuel_Supply, Total_Fuel_Consumption_without_Boilers, Total_Fuel_Consumption, Total_Fuel_Imbalance, Total_Plant_Bill, Total_energy_U&O_and_Process_plants, act_Total_Fuel_Consumption, act_Total_Fuel_Imbalance
Fuel_Consumption_Plants_fixed | Inferred Tag |  | Total_Energy_Consumption, Total_Fuel_Supply, Total_Fuel_Consumption_without_Boilers, Total_Fuel_Consumption, Total_Fuel_Imbalance, Total_Plant_Bill, Total_energy_U&O_and_Process_plants, act_Total_Fuel_Consumption, act_Total_Fuel_Imbalance
Fuel_Rate | Inferred Tag |  | Total_Energy_Bill, Total_Plant_Bill
Fuel_generated | Inferred Tag |  | Total_Energy_Consumption, Total_Fuel_Supply, Total_Fuel_Imbalance, act_Total_Fuel_Imbalance
Fuel_wrt_CBD_Saving | Inferred Tag |  | Total_Energy_Consumption, Total_Fuel_Supply, Total_Fuel_Consumption, Total_Fuel_Imbalance, Total_Fuel_for_Boilers_corrected, Total_Fuel_Consumption_U_O, Total_energy_U&O_and_Process_plants, act_Total_Fuel_Consumption, act_Total_Fuel_Imbalance
Fur_1_HC_Feed | Inferred Tag |  | Total_Furnace_fuel_min
Fur_2_HC_Feed | Inferred Tag |  | Total_Furnace_fuel_min
Fur_3_HC_Feed | Inferred Tag |  | Total_Furnace_fuel_min
Fur_4_HC_Feed | Inferred Tag |  | Total_Furnace_fuel_min
Fur_5_HC_Feed | Inferred Tag |  | Total_Furnace_fuel_min
Fur_6_HC_Feed | Inferred Tag |  | Total_Furnace_fuel_min
Fur_7_HC_Feed | Inferred Tag |  | Total_Furnace_fuel_min
Fur_8_HC_Feed | Inferred Tag |  | Total_Furnace_fuel_min
Fur_9_HC_Feed | Inferred Tag |  | Total_Furnace_fuel_min
Furnace1_Feed | Inferred Tag |  | Total_Ethylene_Load, Total_Furnace_fuel_min, act_Total_Ethylene_Load
Furnace2_Feed | Inferred Tag |  | Total_Ethylene_Load, Total_Furnace_fuel_min, act_Total_Ethylene_Load
Furnace3_Feed | Inferred Tag |  | Total_Ethylene_Load, Total_Furnace_fuel_min, act_Total_Ethylene_Load
Furnace4_Feed | Inferred Tag |  | Total_Ethylene_Load, Total_Furnace_fuel_min, act_Total_Ethylene_Load
Furnace5_Feed | Inferred Tag |  | Total_Ethylene_Load, Total_Furnace_fuel_min, act_Total_Ethylene_Load
Furnace6_Feed | Inferred Tag |  | Total_Ethylene_Load, Total_Furnace_fuel_min, act_Total_Ethylene_Load
Furnace7_Feed | Inferred Tag |  | Total_Ethylene_Load, Total_Furnace_fuel_min, act_Total_Ethylene_Load
Furnace8_Feed | Inferred Tag |  | Total_Ethylene_Load, Total_Furnace_fuel_min, act_Total_Ethylene_Load
Furnace9_Feed | Inferred Tag |  | Total_Ethylene_Load, Total_Furnace_fuel_min, act_Total_Ethylene_Load
Furnace_1_Status | Inferred Tag |  | Total_Furnace_fuel, Total_Furnace_fuel_min
Furnace_1_Status_PIAF | Inferred Tag |  | Total_Furnace_fuel, Total_Furnace_fuel_min
Furnace_2_Status | Inferred Tag |  | Total_Furnace_fuel, Total_Furnace_fuel_min
Furnace_2_Status_PIAF | Inferred Tag |  | Total_Furnace_fuel, Total_Furnace_fuel_min
Furnace_3_Status | Inferred Tag |  | Total_Furnace_fuel, Total_Furnace_fuel_min
Furnace_3_Status_PIAF | Inferred Tag |  | Total_Furnace_fuel, Total_Furnace_fuel_min
Furnace_4_Status | Inferred Tag |  | Total_Furnace_fuel, Total_Furnace_fuel_min
Furnace_4_Status_PIAF | Inferred Tag |  | Total_Furnace_fuel, Total_Furnace_fuel_min
Furnace_5_Status | Inferred Tag |  | Total_Furnace_fuel, Total_Furnace_fuel_min
Furnace_5_Status_PIAF | Inferred Tag |  | Total_Furnace_fuel, Total_Furnace_fuel_min
Furnace_6_Status | Inferred Tag |  | Total_Furnace_fuel, Total_Furnace_fuel_min
Furnace_6_Status_PIAF | Inferred Tag |  | Total_Furnace_fuel, Total_Furnace_fuel_min
Furnace_7_Status | Inferred Tag |  | Total_Furnace_fuel, Total_Furnace_fuel_min
Furnace_7_Status_PIAF | Inferred Tag |  | Total_Furnace_fuel, Total_Furnace_fuel_min
Furnace_8_Status | Inferred Tag |  | Total_Furnace_fuel, Total_Furnace_fuel_min
Furnace_8_Status_PIAF | Inferred Tag |  | Total_Furnace_fuel, Total_Furnace_fuel_min
Furnace_9_Status | Inferred Tag |  | Total_Furnace_fuel, Total_Furnace_fuel_min
Furnace_9_Status_PIAF | Inferred Tag |  | Total_Furnace_fuel, Total_Furnace_fuel_min
Furnace_A_Fuel_gas_flow_Adjusted | Inferred Tag |  | Total_Furnace_fuel_min
Furnace_B_Fuel_gas_flow_Adjusted | Inferred Tag |  | Total_Furnace_fuel_min
Furnace_C_Fuel_gas_flow_Adjusted | Inferred Tag |  | Total_Furnace_fuel_min
Furnace_D_Fuel_gas_flow_Adjusted | Inferred Tag |  | Total_Furnace_fuel_min
Furnace_E_Fuel_gas_flow_Adjusted | Inferred Tag |  | Total_Furnace_fuel_min
Furnace_F_Fuel_gas_flow_Adjusted | Inferred Tag |  | Total_Furnace_fuel_min
Furnace_G_Fuel_gas_flow_Adjusted | Inferred Tag |  | Total_Furnace_fuel_min
Furnace_H_Fuel_gas_flow_Adjusted | Inferred Tag |  | Total_Furnace_fuel_min
Furnace_J_Fuel_gas_flow_Adjusted | Inferred Tag |  | Total_Furnace_fuel_min
Furnace_O2_Check | Inferred Tag |  | Total_Furnace_fuel_min
HP_Steam_Vent_Valve_PC7027_Steam_Flow_Out_ETH | Inferred Tag |  | Total_Steam_venting, Total_BFW_Generated, Total_BFW_Generated_Deaerator_A, Total_BFW_Generated_Deaerator_B, Total_energy_U&O_and_Process_plants
HP_Steam_Vent_Valve_PC7032_Steam_Flow_Out_ETH | Inferred Tag |  | Total_Steam_venting
HP_Steam_Vent_valve_PV0012_Steam_flow_out_UO | Inferred Tag |  | Total_Steam_venting
HP_to_LP_Let_Down_Valve_HC7262_HP_Steam_flow_in_ETH | Inferred Tag |  | Total_BFW_Generated, Total_BFW_Generated_Deaerator_A, Total_BFW_Generated_Deaerator_B, Total_energy_U&O_and_Process_plants
HP_to_LP_Let_Down_Valve_PC7026_LP_Steam_flow_out_ETH | Inferred Tag |  | Total_BFW_Generated, Total_BFW_Generated_Deaerator_A, Total_BFW_Generated_Deaerator_B, Total_energy_U&O_and_Process_plants
LAO_LP_Steam_Demand | Inferred Tag |  | Total_energy_U&O_and_Process_plants
LAO_Load | Inferred Tag |  | Total_Energy_Consumption, Total_BFW_Consumption, Total_CW_Demand, Total_Power_Consumption_without_Drives, Total_Power_Consumption, Total_Fuel_Supply, Total_Fuel_Consumption_without_Boilers, Total_Fuel_Consumption, Total_Fuel_Imbalance, Total_Energy_Bill, Total_Power_Consumption_Energy, Total_CW_Demand_including_EG3, Total_CW_Demand_Adjusted, Total_plant_cooling_duty, Total_Plant_Bill, Total_CW_Demand_both_Headers, Total_energy_U&O_and_Process_plants, act_Total_BFW_Consumption, act_Total_Fuel_Consumption, act_Total_Fuel_Imbalance, act_Total_CW_Demand_including_EG3, total_sea_water, total_cw_flow, total_cw_flow_Adjusted, act_total_cw_flow, Sea_CT_Total_heat_removal_required
LAO_Plant_Status | Inferred Tag |  | Total_Energy_Consumption, Total_BFW_Consumption, Total_CW_Demand, Total_Power_Consumption_without_Drives, Total_Power_Consumption, Total_Fuel_Supply, Total_Fuel_Consumption_without_Boilers, Total_Fuel_Consumption, Total_Fuel_Imbalance, Total_Energy_Bill, Total_Power_Consumption_Energy, Total_CW_Demand_including_EG3, Total_CW_Demand_Adjusted, Total_plant_cooling_duty, Total_Plant_Bill, Total_CW_Demand_both_Headers, Total_energy_U&O_and_Process_plants, act_Total_BFW_Consumption, act_Total_Fuel_Consumption, act_Total_Fuel_Imbalance, act_Total_CW_Demand_including_EG3, total_sea_water, total_cw_flow, total_cw_flow_Adjusted, act_total_cw_flow, Sea_CT_Total_heat_removal_required
LAO_Power_Consumption | Inferred Tag |  | Total_Energy_Consumption, Total_Power_Consumption_without_Drives, Total_Power_Consumption, Total_Power_Consumption_Energy, Total_Plant_Bill, Total_energy_U&O_and_Process_plants
LP_Steam_Dumping_Valve_PC0024A_Steam_flow_out_UO | Inferred Tag |  | Total_BFW_Generated, Total_BFW_Generated_Deaerator_A, Total_BFW_Generated_Deaerator_B
LP_Steam_Vent_Valve_PC7028_Steam_Flow_Out_ETH | Inferred Tag |  | Total_Steam_venting
LP_Steam_Vent_valve_HV9208_Flowout_EG3 | Inferred Tag |  | Total_Steam_venting
LP_Steam_Vent_valve_PV0024B_Steam_flow_out_UO | Inferred Tag |  | Total_Steam_venting
NATURAL_GAS_Import_CTM | Inferred Tag |  | Total_Energy_Consumption
NATURAL_GAS_Import_CTM_Energy | Inferred Tag |  | Total_Energy_Consumption
NG_Fuel_to_EG1 | Inferred Tag |  | Total_Energy_Consumption, Total_Fuel_Supply, Total_Fuel_Consumption_without_Boilers, Total_Fuel_Consumption, Total_Fuel_Imbalance, Total_Plant_Bill, Total_energy_U&O_and_Process_plants, act_Total_Fuel_Consumption, act_Total_Fuel_Imbalance
NG_Fuel_to_EG2 | Inferred Tag |  | Total_Energy_Consumption, Total_Fuel_Supply, Total_Fuel_Consumption_without_Boilers, Total_Fuel_Consumption, Total_Fuel_Imbalance, Total_Plant_Bill, Total_energy_U&O_and_Process_plants, act_Total_Fuel_Consumption, act_Total_Fuel_Imbalance
NG_Fuel_to_EG3 | Inferred Tag |  | Total_Energy_Consumption, Total_Fuel_Supply, Total_Fuel_Consumption_without_Boilers, Total_Fuel_Consumption, Total_Fuel_Imbalance, Total_Plant_Bill, Total_energy_U&O_and_Process_plants, act_Total_Fuel_Consumption, act_Total_Fuel_Imbalance
New_CW_Flow | Inferred Tag |  | total_cw_flow_Adjusted
Normalized_Boiler_A_Fg_Ch4_Concentration | Inferred Tag |  | Total_Fuel_Compostion_Mass
Normalized_Boiler_A_Fg_Ethane_Concentration | Inferred Tag |  | Total_Fuel_Compostion_Mass
Normalized_Boiler_A_Fg_Ethylene_Concentration | Inferred Tag |  | Total_Fuel_Compostion_Mass
Normalized_Boiler_A_Fg_Hydrogen_Concentration | Inferred Tag |  | Total_Fuel_Compostion_Mass
Normalized_Boiler_A_Fg_Ic4_Concentration | Inferred Tag |  | Total_Fuel_Compostion_Mass
Normalized_Boiler_A_Fg_Ic5_Concentration | Inferred Tag |  | Total_Fuel_Compostion_Mass
Normalized_Boiler_A_Fg_N2_Concentration | Inferred Tag |  | Total_Fuel_Compostion_Mass
Normalized_Boiler_A_Fg_Nc4_Concentration | Inferred Tag |  | Total_Fuel_Compostion_Mass
Normalized_Boiler_A_Fg_Nc5_Concentration | Inferred Tag |  | Total_Fuel_Compostion_Mass
Normalized_Boiler_A_Fg_Propane_Concentration | Inferred Tag |  | Total_Fuel_Compostion_Mass
Optimized_fuel_H1111 | Inferred Tag |  | Total_Furnace_fuel_min
Optimized_fuel_H1112 | Inferred Tag |  | Total_Furnace_fuel_min
Optimized_fuel_H1113 | Inferred Tag |  | Total_Furnace_fuel_min
Optimized_fuel_H1114 | Inferred Tag |  | Total_Furnace_fuel_min
Optimized_fuel_H1115 | Inferred Tag |  | Total_Furnace_fuel_min
Optimized_fuel_H1116 | Inferred Tag |  | Total_Furnace_fuel_min
Optimized_fuel_H1117 | Inferred Tag |  | Total_Furnace_fuel_min
Optimized_fuel_H1118 | Inferred Tag |  | Total_Furnace_fuel_min
Optimized_fuel_H1119 | Inferred Tag |  | Total_Furnace_fuel_min
Plant_HP_Steam_Demand | Inferred Tag |  | Total_energy_U&O_and_Process_plants
Plant_LP_Steam_Demand | Inferred Tag |  | Total_energy_U&O_and_Process_plants
Plant_MP_Steam_Demand | Inferred Tag |  | Total_energy_U&O_and_Process_plants
Power_Bill | Inferred Tag |  | Total_Energy_Bill, Total_Plant_Bill
Power_Consumption_Plant_U_O | Inferred Tag |  | Total_Energy_Consumption, Total_Power_Consumption_without_Drives, Total_Power_Consumption, Total_Energy_Bill, Total_Power_Consumption_Energy, Total_Plant_Bill, Total_Power_Consumption_U_O, Total_energy_U&O_and_Process_plants
Power_Consumption_Plants | Inferred Tag |  | Total_Energy_Consumption, Total_Power_Consumption_without_Drives, Total_Power_Consumption, Total_Power_Consumption_Energy, Total_Plant_Bill, Total_energy_U&O_and_Process_plants
Power_Rate | Inferred Tag |  | Total_Energy_Bill, Total_Plant_Bill
Power_to_CO2 | Inferred Tag |  | Total_Energy_Consumption, Total_Power_Consumption_without_Drives, Total_Power_Consumption, Total_Power_Consumption_Energy, Total_Plant_Bill, Total_energy_U&O_and_Process_plants
Power_to_EG_1 | Inferred Tag |  | Total_Energy_Consumption, Total_Power_Consumption_without_Drives, Total_Power_Consumption, Total_Power_Consumption_Energy, Total_Plant_Bill, Total_energy_U&O_and_Process_plants
Power_to_EG_2 | Inferred Tag |  | Total_Energy_Consumption, Total_Power_Consumption_without_Drives, Total_Power_Consumption, Total_Power_Consumption_Energy, Total_Plant_Bill, Total_energy_U&O_and_Process_plants
Power_to_EG_3 | Inferred Tag |  | Total_Energy_Consumption, Total_Power_Consumption_without_Drives, Total_Power_Consumption, Total_Power_Consumption_Energy, Total_Plant_Bill, Total_energy_U&O_and_Process_plants
Power_to_ETH | Inferred Tag |  | Total_Energy_Consumption, Total_Power_Consumption_without_Drives, Total_Power_Consumption, Total_Power_Consumption_Energy, Total_Plant_Bill, Total_energy_U&O_and_Process_plants
Power_to_LAO | Inferred Tag |  | Total_Energy_Consumption, Total_Power_Consumption_without_Drives, Total_Power_Consumption, Total_Power_Consumption_Energy, Total_Plant_Bill, Total_energy_U&O_and_Process_plants
Power_to_Utility | Inferred Tag |  | Total_Energy_Consumption, Total_Power_Consumption_without_Drives, Total_Power_Consumption, Total_Energy_Bill, Total_Power_Consumption_Energy, Total_Plant_Bill, Total_Power_Consumption_U_O, Total_energy_U&O_and_Process_plants
Regeneration_Gas_Heater_Steam | Inferred Tag |  | Total_BFW_Generated, Total_BFW_Generated_Deaerator_A, Total_BFW_Generated_Deaerator_B, Total_energy_U&O_and_Process_plants
Return_Condensate | Inferred Tag |  | Total_BFW_Generated, Total_BFW_Generated_Deaerator_A, Total_BFW_Generated_Deaerator_B
Sea_CT_Fan_8028_status | Inferred Tag |  | Total_Energy_Bill, Total_Plant_Bill, Total_Power_Consumption_U_O, Total_energy_U&O_and_Process_plants
Sea_CT_Fan_8029_status | Inferred Tag |  | Total_Energy_Bill, Total_Plant_Bill, Total_Power_Consumption_U_O, Total_energy_U&O_and_Process_plants
Sea_CT_Fan_8030_status | Inferred Tag |  | Total_Energy_Bill, Total_Plant_Bill, Total_Power_Consumption_U_O, Total_energy_U&O_and_Process_plants
Sea_CT_Fan_8031_status | Inferred Tag |  | Total_Energy_Bill, Total_Plant_Bill, Total_Power_Consumption_U_O, Total_energy_U&O_and_Process_plants
Sea_CT_Fan_8032_status | Inferred Tag |  | Total_Energy_Bill, Total_Plant_Bill, Total_Power_Consumption_U_O, Total_energy_U&O_and_Process_plants
Sea_CT_Fan_8033_status | Inferred Tag |  | Total_Energy_Bill, Total_Plant_Bill, Total_Power_Consumption_U_O, Total_energy_U&O_and_Process_plants
Sea_CT_Fan_8034_status | Inferred Tag |  | Total_Energy_Bill, Total_Plant_Bill, Total_Power_Consumption_U_O, Total_energy_U&O_and_Process_plants
Sea_CT_Fan_8035_status | Inferred Tag |  | Total_Energy_Bill, Total_Plant_Bill, Total_Power_Consumption_U_O, Total_energy_U&O_and_Process_plants
Sea_CT_Fan_8036_status | Inferred Tag |  | Total_Energy_Bill, Total_Plant_Bill, Total_Power_Consumption_U_O, Total_energy_U&O_and_Process_plants
Sea_CT_Fan_8037_status | Inferred Tag |  | Total_Energy_Bill, Total_Plant_Bill, Total_Power_Consumption_U_O, Total_energy_U&O_and_Process_plants
Sea_CT_Fan_8038_status | Inferred Tag |  | Total_Energy_Bill, Total_Plant_Bill, Total_Power_Consumption_U_O, Total_energy_U&O_and_Process_plants
Sea_CT_Fan_8039_status | Inferred Tag |  | Total_Energy_Bill, Total_Plant_Bill, Total_Power_Consumption_U_O, Total_energy_U&O_and_Process_plants
Sea_CT_Fan_8040_status | Inferred Tag |  | Total_Energy_Bill, Total_Plant_Bill, Total_Power_Consumption_U_O, Total_energy_U&O_and_Process_plants
Sea_CT_Fan_8041_status | Inferred Tag |  | Total_Energy_Bill, Total_Plant_Bill, Total_Power_Consumption_U_O, Total_energy_U&O_and_Process_plants
Sea_CT_Fan_8409_status | Inferred Tag |  | Total_Energy_Bill, Total_Plant_Bill, Total_Power_Consumption_U_O, Total_energy_U&O_and_Process_plants
Sea_CT_Fan_8410_status | Inferred Tag |  | Total_Energy_Bill, Total_Plant_Bill, Total_Power_Consumption_U_O, Total_energy_U&O_and_Process_plants
Sea_CT_Fan_8411_status | Inferred Tag |  | Total_Energy_Bill, Total_Plant_Bill, Total_Power_Consumption_U_O, Total_energy_U&O_and_Process_plants
Sea_CT_Fan_8412_status | Inferred Tag |  | Total_Energy_Bill, Total_Plant_Bill, Total_Power_Consumption_U_O, Total_energy_U&O_and_Process_plants
Sea_CT_Fan_8413_status | Inferred Tag |  | Total_Energy_Bill, Total_Plant_Bill, Total_Power_Consumption_U_O, Total_energy_U&O_and_Process_plants
Sea_CT_Fan_8414_status | Inferred Tag |  | Total_Energy_Bill, Total_Plant_Bill, Total_Power_Consumption_U_O, Total_energy_U&O_and_Process_plants
Sea_CT_Fan_8602_status | Inferred Tag |  | Total_Energy_Bill, Total_Plant_Bill, Total_Power_Consumption_U_O, Total_energy_U&O_and_Process_plants
Sea_CT_Fan_8604_status | Inferred Tag |  | Total_Energy_Bill, Total_Plant_Bill, Total_Power_Consumption_U_O, Total_energy_U&O_and_Process_plants
Sea_CT_Fan_8606_status | Inferred Tag |  | Total_Energy_Bill, Total_Plant_Bill, Total_Power_Consumption_U_O, Total_energy_U&O_and_Process_plants
Sea_CT_Fan_8608_status | Inferred Tag |  | Total_Energy_Bill, Total_Plant_Bill, Total_Power_Consumption_U_O, Total_energy_U&O_and_Process_plants
Sea_CT_Fan_8610_status | Inferred Tag |  | Total_Energy_Bill, Total_Plant_Bill, Total_Power_Consumption_U_O, Total_energy_U&O_and_Process_plants
Sea_CT_Fan_8612_status | Inferred Tag |  | Total_Energy_Bill, Total_Plant_Bill, Total_Power_Consumption_U_O, Total_energy_U&O_and_Process_plants
Sea_CT_Fan_8626_status | Inferred Tag |  | Total_Energy_Bill, Total_Plant_Bill, Total_Power_Consumption_U_O, Total_energy_U&O_and_Process_plants
Sea_CT_Fan_8627_status | Inferred Tag |  | Total_Energy_Bill, Total_Plant_Bill, Total_Power_Consumption_U_O, Total_energy_U&O_and_Process_plants
Sea_CT_Fan_8628_status | Inferred Tag |  | Total_Energy_Bill, Total_Plant_Bill, Total_Power_Consumption_U_O, Total_energy_U&O_and_Process_plants
Sea_CT_Fan_8629_status | Inferred Tag |  | Total_Energy_Bill, Total_Plant_Bill, Total_Power_Consumption_U_O, Total_energy_U&O_and_Process_plants
Sea_CT_Fan_8630_status | Inferred Tag |  | Total_Energy_Bill, Total_Plant_Bill, Total_Power_Consumption_U_O, Total_energy_U&O_and_Process_plants
Sea_CT_Fan_8631_status | Inferred Tag |  | Total_Energy_Bill, Total_Plant_Bill, Total_Power_Consumption_U_O, Total_energy_U&O_and_Process_plants
Sea_CT_Fan_8632_status | Inferred Tag |  | Total_Energy_Bill, Total_Plant_Bill, Total_Power_Consumption_U_O, Total_energy_U&O_and_Process_plants
Sea_CT_Fan_8633_status | Inferred Tag |  | Total_Energy_Bill, Total_Plant_Bill, Total_Power_Consumption_U_O, Total_energy_U&O_and_Process_plants
Sea_CT_Fan_8634_status | Inferred Tag |  | Total_Energy_Bill, Total_Plant_Bill, Total_Power_Consumption_U_O, Total_energy_U&O_and_Process_plants
Sea_CT_Fan_8635_status | Inferred Tag |  | Total_Energy_Bill, Total_Plant_Bill, Total_Power_Consumption_U_O, Total_energy_U&O_and_Process_plants
Sea_CT_Fan_power | Inferred Tag |  | Total_Energy_Bill, Total_Plant_Bill, Total_Power_Consumption_U_O, Total_energy_U&O_and_Process_plants
Sea_CT_Fans_13_24 | Inferred Tag |  | Total_Energy_Bill, Total_Plant_Bill, Total_Power_Consumption_U_O, Total_energy_U&O_and_Process_plants
Sea_CT_Fans_1_12 | Inferred Tag |  | Total_Energy_Bill, Total_Plant_Bill, Total_Power_Consumption_U_O, Total_energy_U&O_and_Process_plants
Sea_CT_Fans_25_36 | Inferred Tag |  | Total_Energy_Bill, Total_Plant_Bill, Total_Power_Consumption_U_O, Total_energy_U&O_and_Process_plants
Sea_CT_Fans_all | Inferred Tag |  | Total_Energy_Bill, Total_Plant_Bill, Total_Power_Consumption_U_O, Total_energy_U&O_and_Process_plants
Sea_CW_Flow_1 | Inferred Tag |  | total_sea_water
Sea_CW_Flow_2 | Inferred Tag |  | total_sea_water
Sea_water_cost | Inferred Tag |  | Total_Energy_Bill, Total_Plant_Bill
Sea_water_makeup_CW | Inferred Tag |  | Total_Energy_Bill, Total_Plant_Bill
Seawater_Blowdown_from_CT_7801 | Inferred Tag |  | Total_Energy_Bill, Total_Plant_Bill
Seawater_Blowdown_from_CT_7802 | Inferred Tag |  | Total_Energy_Bill, Total_Plant_Bill
Sum_Decoke_Flow_Furnace_A | Inferred Tag |  | Total_Furnace_fuel, Total_Furnace_fuel_min
Sum_Decoke_Flow_Furnace_B | Inferred Tag |  | Total_Furnace_fuel, Total_Furnace_fuel_min
Sum_Decoke_Flow_Furnace_C | Inferred Tag |  | Total_Furnace_fuel, Total_Furnace_fuel_min
Sum_Decoke_Flow_Furnace_D | Inferred Tag |  | Total_Furnace_fuel, Total_Furnace_fuel_min
Sum_Decoke_Flow_Furnace_E | Inferred Tag |  | Total_Furnace_fuel, Total_Furnace_fuel_min
Sum_Decoke_Flow_Furnace_F | Inferred Tag |  | Total_Furnace_fuel, Total_Furnace_fuel_min
Sum_Decoke_Flow_Furnace_G | Inferred Tag |  | Total_Furnace_fuel, Total_Furnace_fuel_min
Sum_Decoke_Flow_Furnace_H | Inferred Tag |  | Total_Furnace_fuel, Total_Furnace_fuel_min
Sum_Decoke_Flow_Furnace_J | Inferred Tag |  | Total_Furnace_fuel, Total_Furnace_fuel_min
TAILGAS_From_EG1_to_UO | Inferred Tag |  | Total_Energy_Consumption, Total_Fuel_Supply, Total_Fuel_Imbalance, act_Total_Fuel_Imbalance
TAILGAS_From_EG2_to_UO | Inferred Tag |  | Total_Energy_Consumption, Total_Fuel_Supply, Total_Fuel_Imbalance, act_Total_Fuel_Imbalance
TAILGAS_From_EG3_to_UO | Inferred Tag |  | Total_Energy_Consumption, Total_Fuel_Supply, Total_Fuel_Imbalance, act_Total_Fuel_Imbalance
Total_Air_Demand | Inferred Tag |  | Total_Air_Demand_Adjusted
Total_BFW_Consumption | Inferred Tag |  | act_Total_BFW_Consumption
Total_BFW_Generated | Inferred Tag |  | Total_BFW_Generated_Deaerator_A, Total_BFW_Generated_Deaerator_B
Total_BLR_HPS_Generation | Inferred Tag |  | Total_BFW_Consumption, act_Total_BFW_Consumption
Total_CW_Demand | Inferred Tag |  | Total_Energy_Bill, Total_CW_Demand_including_EG3, Total_CW_Demand_Adjusted, Total_plant_cooling_duty, Total_Plant_Bill, Total_CW_Demand_both_Headers, act_Total_CW_Demand_including_EG3, total_sea_water, total_cw_flow_Adjusted, Sea_CT_Total_heat_removal_required
Total_CW_Demand_2 | Inferred Tag |  | Total_CW_Demand_Adjusted
Total_CW_Demand_including_EG3 | Inferred Tag |  | Total_Energy_Bill, Total_Plant_Bill
Total_CW_Motors_Header_2_Running | Inferred Tag |  | Total_Energy_Bill, Total_CW_Demand_including_EG3, Total_plant_cooling_duty, Total_Plant_Bill, Total_CW_Demand_both_Headers, act_Total_CW_Demand_including_EG3, total_sea_water, Sea_CT_Total_heat_removal_required
Total_DMW_Demand | Inferred Tag |  | Total_Power_for_Drives, Total_Power_Demand, Total_Energy_Consumption, Total_Drives_Running, Total_Motors_Running, Total_Power_Consumption, Total_Energy_Bill, Total_Power_Consumption_Energy, Total_Plant_Bill, Total_Power_Consumption_U_O, Total_energy_U&O_and_Process_plants
Total_Drives_Running | Inferred Tag |  | Total_Motors_Running
Total_Energy_Bill | Inferred Tag |  | Total_Plant_Bill
Total_Ethylene_Load | Inferred Tag |  | act_Total_Ethylene_Load
Total_Fuel_Consumption | Inferred Tag |  | Total_Energy_Consumption, Total_Fuel_Supply, Total_Fuel_Imbalance, act_Total_Fuel_Consumption, act_Total_Fuel_Imbalance
Total_Fuel_Consumption_U_O | Inferred Tag |  | Total_energy_U&O_and_Process_plants
Total_Fuel_Consumption_without_Boilers | Inferred Tag |  | Total_Energy_Consumption, Total_Fuel_Supply, Total_Fuel_Consumption, Total_Fuel_Imbalance, act_Total_Fuel_Consumption, act_Total_Fuel_Imbalance
Total_Fuel_Imbalance | Inferred Tag |  | Total_Energy_Consumption, Total_Fuel_Supply
Total_Fuel_Supply | Inferred Tag |  | Total_Energy_Consumption
Total_Fuel_for_Boilers_corrected | Inferred Tag |  | Total_Energy_Consumption, Total_Fuel_Supply, Total_Fuel_Consumption, Total_Fuel_Imbalance, Total_Fuel_Consumption_U_O, Total_energy_U&O_and_Process_plants, act_Total_Fuel_Consumption, act_Total_Fuel_Imbalance
Total_Power_Consumption | Inferred Tag |  | Total_Energy_Consumption, Total_Power_Consumption_Energy
Total_Power_Consumption_Energy | Inferred Tag |  | Total_Energy_Consumption
Total_Power_Consumption_U_O | Inferred Tag |  | Total_Energy_Bill, Total_Plant_Bill, Total_energy_U&O_and_Process_plants
Total_Power_Consumption_without_Drives | Inferred Tag |  | Total_Energy_Consumption, Total_Power_Consumption, Total_Power_Consumption_Energy
Total_Power_for_Drives | Inferred Tag |  | Total_Energy_Consumption, Total_Power_Consumption, Total_Energy_Bill, Total_Power_Consumption_Energy, Total_Plant_Bill, Total_Power_Consumption_U_O, Total_energy_U&O_and_Process_plants
Total_Steam_Turbines_Running | Inferred Tag |  | Total_Motors_Running
Total_plant_cooling_duty | Inferred Tag |  | Sea_CT_Total_heat_removal_required
UO_Plant_Status | Inferred Tag |  | Total_Energy_Consumption, Total_Power_Consumption_without_Drives, Total_Power_Consumption, Total_Energy_Bill, Total_Power_Consumption_Energy, Total_Plant_Bill, Total_Power_Consumption_U_O, Total_energy_U&O_and_Process_plants, total_cw_flow_Adjusted
UO_Power_Consumption_without_Drives | Inferred Tag |  | Total_Energy_Consumption, Total_Power_Consumption_without_Drives, Total_Power_Consumption, Total_Energy_Bill, Total_Power_Consumption_Energy, Total_Plant_Bill, Total_Power_Consumption_U_O, Total_energy_U&O_and_Process_plants
U_O_energy | Inferred Tag |  | Total_energy_U&O_and_Process_plants
VHP_BFW_A_Motor_Power | Inferred Tag |  | Total_Power_for_Drives, Total_Power_Demand, Total_Energy_Consumption, Total_Power_Consumption, Total_Energy_Bill, Total_Power_Consumption_Energy, Total_Plant_Bill, Total_Power_Consumption_U_O, Total_energy_U&O_and_Process_plants
VHP_BFW_A_Motor_Status | Inferred Tag |  | Total_Power_for_Drives, Total_Power_Demand, Total_Energy_Consumption, Total_Drives_Running, Total_Motors_Running, Total_Power_Consumption, Total_Energy_Bill, Total_Power_Consumption_Energy, Total_Plant_Bill, Total_Power_Consumption_U_O, Total_energy_U&O_and_Process_plants
VHP_BFW_B_Turb_Status | Inferred Tag |  | Total_Steam_Turbines_Running, Total_Drives_Running, Total_Motors_Running
VHP_BFW_C_Turb_Status | Inferred Tag |  | Total_Steam_Turbines_Running, Total_Drives_Running, Total_Motors_Running
VHP_BFW_Drives_Running | Inferred Tag |  | Total_Drives_Running, Total_Motors_Running
VHP_BFW_to_ETH | Inferred Tag |  | Total_BFW_Generated, Total_BFW_Generated_Deaerator_A, Total_BFW_Generated_Deaerator_B
VHP_to_HP_Let_Down_Valve_PX7024A_HP_Steam_flow_out_ETH | Inferred Tag |  | Total_BFW_Generated, Total_BFW_Generated_Deaerator_A, Total_BFW_Generated_Deaerator_B, Total_energy_U&O_and_Process_plants
VHP_to_HP_Let_Down_Valve_PX7024B_HP_Steam_flow_out_ETH | Inferred Tag |  | Total_BFW_Generated, Total_BFW_Generated_Deaerator_A, Total_BFW_Generated_Deaerator_B, Total_energy_U&O_and_Process_plants
Voltage_LP | Inferred Tag |  | Total_Power_for_Drives, Total_Power_Demand, Total_Energy_Consumption, Total_Power_Consumption, Total_Energy_Bill, Total_Power_Consumption_Energy, Total_Plant_Bill, Total_Power_Consumption_U_O, Total_energy_U&O_and_Process_plants
Whatif_running | Inferred Tag |  | Total_Energy_Consumption, Total_Fuel_Supply, Total_Fuel_Imbalance, Total_energy_U&O_and_Process_plants
act_Boiler_A_Boiler_Indirect_Efficiency | Inferred Tag |  | Total_Fuel_Demand, Total_Energy_Consumption, Total_Fuel_Supply, Total_Fuel_Consumption, Total_Fuel_Imbalance, Total_Fuel_for_Boilers_corrected, Total_Fuel_Consumption_U_O, Total_energy_U&O_and_Process_plants, act_Total_Fuel_Consumption, act_Total_Fuel_Imbalance
act_Boiler_B_Boiler_Indirect_Efficiency | Inferred Tag |  | Total_Fuel_Demand, Total_Energy_Consumption, Total_Fuel_Supply, Total_Fuel_Consumption, Total_Fuel_Imbalance, Total_Fuel_for_Boilers_corrected, Total_Fuel_Consumption_U_O, Total_energy_U&O_and_Process_plants, act_Total_Fuel_Consumption, act_Total_Fuel_Imbalance
act_Boiler_C_Boiler_Indirect_Efficiency | Inferred Tag |  | Total_Fuel_Demand, Total_Energy_Consumption, Total_Fuel_Supply, Total_Fuel_Consumption, Total_Fuel_Imbalance, Total_Fuel_for_Boilers_corrected, Total_Fuel_Consumption_U_O, Total_energy_U&O_and_Process_plants, act_Total_Fuel_Consumption, act_Total_Fuel_Imbalance
act_Boiler_D_Boiler_Indirect_Efficiency | Inferred Tag |  | Total_Fuel_Demand, Total_Energy_Consumption, Total_Fuel_Supply, Total_Fuel_Consumption, Total_Fuel_Imbalance, Total_Fuel_for_Boilers_corrected, Total_Fuel_Consumption_U_O, Total_energy_U&O_and_Process_plants, act_Total_Fuel_Consumption, act_Total_Fuel_Imbalance
act_Boiler_E_Boiler_Indirect_Efficiency | Inferred Tag |  | Total_Fuel_Demand, Total_Energy_Consumption, Total_Fuel_Supply, Total_Fuel_Consumption, Total_Fuel_Imbalance, Total_Fuel_for_Boilers_corrected, Total_Fuel_Consumption_U_O, Total_energy_U&O_and_Process_plants, act_Total_Fuel_Consumption, act_Total_Fuel_Imbalance
act_Total_Fuel_Consumption | Inferred Tag |  | Total_Energy_Consumption, Total_Fuel_Supply, Total_Fuel_Imbalance
act_Total_Fuel_Imbalance | Inferred Tag |  | Total_Energy_Consumption, Total_Fuel_Supply, Total_Fuel_Imbalance
act_running | Inferred Tag |  | Total_Energy_Consumption, Total_Fuel_Supply
furn1_net_efficiency | Inferred Tag |  | Total_Furnace_fuel_min
furn1_net_efficiency_Adjusted | Inferred Tag |  | Total_Furnace_fuel_min
furn2_net_efficiency | Inferred Tag |  | Total_Furnace_fuel_min
furn2_net_efficiency_Adjusted | Inferred Tag |  | Total_Furnace_fuel_min
furn3_net_efficiency | Inferred Tag |  | Total_Furnace_fuel_min
furn3_net_efficiency_Adjusted | Inferred Tag |  | Total_Furnace_fuel_min
furn4_net_efficiency | Inferred Tag |  | Total_Furnace_fuel_min
furn4_net_efficiency_Adjusted | Inferred Tag |  | Total_Furnace_fuel_min
furn5_net_efficiency | Inferred Tag |  | Total_Furnace_fuel_min
furn5_net_efficiency_Adjusted | Inferred Tag |  | Total_Furnace_fuel_min
furn6_net_efficiency | Inferred Tag |  | Total_Furnace_fuel_min
furn6_net_efficiency_Adjusted | Inferred Tag |  | Total_Furnace_fuel_min
furn7_net_efficiency | Inferred Tag |  | Total_Furnace_fuel_min
furn7_net_efficiency_Adjusted | Inferred Tag |  | Total_Furnace_fuel_min
furn8_net_efficiency | Inferred Tag |  | Total_Furnace_fuel_min
furn8_net_efficiency_Adjusted | Inferred Tag |  | Total_Furnace_fuel_min
furn9_net_efficiency | Inferred Tag |  | Total_Furnace_fuel_min
furn9_net_efficiency_Adjusted | Inferred Tag |  | Total_Furnace_fuel_min
min_Convection_Inlet_Pressure_Furnace_A | Inferred Tag |  | Total_Furnace_fuel, Total_Furnace_fuel_min
min_Convection_Inlet_Pressure_Furnace_B | Inferred Tag |  | Total_Furnace_fuel, Total_Furnace_fuel_min
min_Convection_Inlet_Pressure_Furnace_C | Inferred Tag |  | Total_Furnace_fuel, Total_Furnace_fuel_min
min_Convection_Inlet_Pressure_Furnace_D | Inferred Tag |  | Total_Furnace_fuel, Total_Furnace_fuel_min
min_Convection_Inlet_Pressure_Furnace_E | Inferred Tag |  | Total_Furnace_fuel, Total_Furnace_fuel_min
min_Convection_Inlet_Pressure_Furnace_F | Inferred Tag |  | Total_Furnace_fuel, Total_Furnace_fuel_min
min_Convection_Inlet_Pressure_Furnace_G | Inferred Tag |  | Total_Furnace_fuel, Total_Furnace_fuel_min
min_Convection_Inlet_Pressure_Furnace_H | Inferred Tag |  | Total_Furnace_fuel, Total_Furnace_fuel_min
min_Convection_Inlet_Pressure_Furnace_J | Inferred Tag |  | Total_Furnace_fuel, Total_Furnace_fuel_min
plant_status | Inferred Tag |  | Total_Steam_venting
power_factor | Inferred Tag |  | Total_Power_for_Drives, Total_Power_Demand, Total_Energy_Consumption, Total_Power_Consumption, Total_Energy_Bill, Total_Power_Consumption_Energy, Total_Plant_Bill, Total_Power_Consumption_U_O, Total_energy_U&O_and_Process_plants
total_cw_flow | Inferred Tag |  | act_total_cw_flow
AC_A_Flow_To_Header_raw | PI Tag | UN.UO.72FI2001.PV | Total_Air_Demand_Adjusted, Total_air_vent, Total_Air_to_Header
AC_B_Flow_To_Header_raw | PI Tag | UN.UO.72FI2002.PV | Total_Air_Demand_Adjusted, Total_air_vent, Total_Air_to_Header
AC_C_Flow_To_Header_raw | PI Tag | UN.UO.72FI2003.PV | Total_Air_Demand_Adjusted, Total_air_vent, Total_Air_to_Header
AC_D_Flow_To_Header_raw | PI Tag | UN.UO.72FI2004.PV | Total_Air_Demand_Adjusted, Total_air_vent, Total_Air_to_Header
Air_Compressor_B_Discharge_Pressure | PI Tag | UN.UO.72PC2009.PV | Total_Power_for_Drives, Total_Power_Demand, Total_Energy_Consumption, Total_Air_Demand, Total_Drives_Running, Total_Motors_Running, Total_Power_Consumption, Total_Energy_Bill, Total_Power_Consumption_Energy, Total_Air_Demand_Adjusted, total_air_generated, Total_air_vent, Total_Plant_Bill, Total_Power_Consumption_U_O, Total_Air_to_Header, Total_energy_U&O_and_Process_plants
Air_Compressor_C_Discharge_Pressure | PI Tag | UN.UO.72PC2015.PV | Total_Power_for_Drives, Total_Power_Demand, Total_Energy_Consumption, Total_Air_Demand, Total_Drives_Running, Total_Motors_Running, Total_Power_Consumption, Total_Energy_Bill, Total_Power_Consumption_Energy, Total_Air_Demand_Adjusted, total_air_generated, Total_air_vent, Total_Plant_Bill, Total_Power_Consumption_U_O, Total_Air_to_Header, Total_energy_U&O_and_Process_plants
Air_Compressor_Motor_B_Amperes | PI Tag | UN.UO.72II2001A.PV | Total_Power_for_Drives, Total_Power_Demand, Total_Energy_Consumption, Total_Power_Consumption, Total_Energy_Bill, Total_Power_Consumption_Energy, Total_Plant_Bill, Total_Power_Consumption_U_O, Total_energy_U&O_and_Process_plants
Air_Compressor_Motor_C_Amperes | PI Tag | UN.UO.72II2002A.PV | Total_Power_for_Drives, Total_Power_Demand, Total_Energy_Consumption, Total_Power_Consumption, Total_Energy_Bill, Total_Power_Consumption_Energy, Total_Plant_Bill, Total_Power_Consumption_U_O, Total_energy_U&O_and_Process_plants
Air_Compressor_Turbine_A_RPM | PI Tag | UN.UO.72SI2001.PV | Total_Steam_Turbines_Running, Total_Air_Demand, Total_Drives_Running, Total_Motors_Running, Total_Air_Demand_Adjusted, total_air_generated, Total_air_vent, Total_Air_to_Header
Air_Compressor_Turbine_A_Steam_raw | PI Tag | UN.UO.72FI2007.PV | Total_Steam_Turbines_Running, Total_Air_Demand, Total_Drives_Running, Total_Motors_Running, Total_Air_Demand_Adjusted, total_air_generated, Total_air_vent, Total_Air_to_Header
Air_Compressor_Turbine_D_RPM | PI Tag | UN.UO.72SI2002.PV | Total_Steam_Turbines_Running, Total_Air_Demand, Total_Drives_Running, Total_Motors_Running, Total_Air_Demand_Adjusted, total_air_generated, Total_air_vent, Total_Air_to_Header
Air_Compressor_Turbine_D_Steam_raw | PI Tag | UN.UO.72FI2008.PV | Total_Steam_Turbines_Running, Total_Air_Demand, Total_Drives_Running, Total_Motors_Running, Total_Air_Demand_Adjusted, total_air_generated, Total_air_vent, Total_Air_to_Header
Air_compressor_A_Discharge_flow_raw | PI Tag | UN.UO.72FI2094.PV | Total_Air_Demand, Total_Air_Demand_Adjusted, total_air_generated, Total_air_vent
Air_compressor_B_Discharge_flow_raw | PI Tag | UN.UO.72FI2117.PV | Total_Air_Demand, Total_Air_Demand_Adjusted, total_air_generated, Total_air_vent
Air_compressor_C_Discharge_flow_raw | PI Tag | UN.UO.72FI2140.PV | Total_Air_Demand, Total_Air_Demand_Adjusted, total_air_generated, Total_air_vent
Air_compressor_D_Discharge_flow_raw | PI Tag | UN.UO.72FI2163.PV | Total_Air_Demand, Total_Air_Demand_Adjusted, total_air_generated, Total_air_vent
Arrazi_Plant_Load | PI Tag | AR.AR5.DCS.Process.REFLOAD5.CPV | Boiler_A_Fuel_Composition_Total, Total_Fuel_Compostion_Mass
BFW_A_AMPS | PI Tag | UN.UO.71II1001.PV | Total_Power_for_Drives, Total_Power_Demand, Total_Energy_Consumption, Total_Drives_Running, Total_Motors_Running, Total_Power_Consumption, Total_Energy_Bill, Total_Power_Consumption_Energy, Total_Plant_Bill, Total_Power_Consumption_U_O, Total_energy_U&O_and_Process_plants
BFW_A_Bearing_temp | PI Tag | UN.UO.71TI1016A.PV | Total_Power_for_Drives, Total_Power_Demand, Total_Energy_Consumption, Total_Drives_Running, Total_Motors_Running, Total_Power_Consumption, Total_Energy_Bill, Total_Power_Consumption_Energy, Total_Plant_Bill, Total_Power_Consumption_U_O, Total_energy_U&O_and_Process_plants
BFW_A_Vibrations | PI Tag | UN.UO.71VI1002A.PV | Total_Power_for_Drives, Total_Power_Demand, Total_Energy_Consumption, Total_Drives_Running, Total_Motors_Running, Total_Power_Consumption, Total_Energy_Bill, Total_Power_Consumption_Energy, Total_Plant_Bill, Total_Power_Consumption_U_O, Total_energy_U&O_and_Process_plants
BFW_B_Turb_Steam_raw | PI Tag | UN.UO.71FI1812.PV | Total_Steam_Turbines_Running, Total_Drives_Running, Total_Motors_Running
BFW_C_Turb_Steam_raw | PI Tag | UN.UO.71FI1813.PV | Total_Steam_Turbines_Running, Total_Drives_Running, Total_Motors_Running
BFW_D_AMPS | PI Tag | UN.UO.71II1002.PV | Total_Power_for_Drives, Total_Power_Demand, Total_Energy_Consumption, Total_Drives_Running, Total_Motors_Running, Total_Power_Consumption, Total_Energy_Bill, Total_Power_Consumption_Energy, Total_Plant_Bill, Total_Power_Consumption_U_O, Total_energy_U&O_and_Process_plants
BFW_D_Bearing_temp | PI Tag | UN.UO.71TI1020A.PV | Total_Power_for_Drives, Total_Power_Demand, Total_Energy_Consumption, Total_Drives_Running, Total_Motors_Running, Total_Power_Consumption, Total_Energy_Bill, Total_Power_Consumption_Energy, Total_Plant_Bill, Total_Power_Consumption_U_O, Total_energy_U&O_and_Process_plants
BFW_D_Vibrations | PI Tag | UN.UO.71VI1006A.PV | Total_Power_for_Drives, Total_Power_Demand, Total_Energy_Consumption, Total_Drives_Running, Total_Motors_Running, Total_Power_Consumption, Total_Energy_Bill, Total_Power_Consumption_Energy, Total_Plant_Bill, Total_Power_Consumption_U_O, Total_energy_U&O_and_Process_plants
BFW_E_Turb_Steam_raw | PI Tag | UN.UO.71FI1604.PV | Total_Steam_Turbines_Running, Total_Drives_Running, Total_Motors_Running
BFW_TO_LAO_raw | PI Tag | UN.LAO.39FI9002A.PV | Total_BFW_Consumption, act_Total_BFW_Consumption
BFW_to_EOEG_1_raw | PI Tag | UN.EG1.29FI9205.PV | Total_BFW_Consumption, act_Total_BFW_Consumption
BFW_to_EOEG_2_raw | PI Tag | UN.EG2.49FI9205.PV | Total_BFW_Consumption, act_Total_BFW_Consumption
BFW_to_EOEG_3_raw | PI Tag | UN.EG3.69FI9214.PV | Total_BFW_Consumption, act_Total_BFW_Consumption
BLR_1_HPS_Gen_raw | PI Tag | UN.UO.71FI1101.PV | Total_Fuel_for_Boilers, Total_BLR_HPS_Generation, Total_Steam_Turbines_Running, Total_Fuel_Demand, Total_Energy_Consumption, Total_BFW_Consumption, Total_Drives_Running, Total_Motors_Running, Total_Fuel_Supply, Total_Fuel_Consumption, Total_Fuel_Imbalance, Total_Fuel_for_Boilers_corrected, Total_Fuel_Consumption_U_O, Total_energy_U&O_and_Process_plants, act_Total_BFW_Consumption, act_Total_Fuel_Consumption, act_Total_Fuel_Imbalance, Total_Boilers_Running
BLR_2_HPS_Gen_raw | PI Tag | UN.UO.71FI1201.PV | Total_Fuel_for_Boilers, Total_BLR_HPS_Generation, Total_Steam_Turbines_Running, Total_Fuel_Demand, Total_Energy_Consumption, Total_BFW_Consumption, Total_Drives_Running, Total_Motors_Running, Total_Fuel_Supply, Total_Fuel_Consumption, Total_Fuel_Imbalance, Total_Fuel_for_Boilers_corrected, Total_Fuel_Consumption_U_O, Total_energy_U&O_and_Process_plants, act_Total_BFW_Consumption, act_Total_Fuel_Consumption, act_Total_Fuel_Imbalance, Total_Boilers_Running
BLR_3_HPS_Gen_raw | PI Tag | UN.UO.71FI1301.PV | Total_Fuel_for_Boilers, Total_BLR_HPS_Generation, Total_Steam_Turbines_Running, Total_Fuel_Demand, Total_Energy_Consumption, Total_BFW_Consumption, Total_Drives_Running, Total_Motors_Running, Total_Fuel_Supply, Total_Fuel_Consumption, Total_Fuel_Imbalance, Total_Fuel_for_Boilers_corrected, Total_Fuel_Consumption_U_O, Total_energy_U&O_and_Process_plants, act_Total_BFW_Consumption, act_Total_Fuel_Consumption, act_Total_Fuel_Imbalance, Total_Boilers_Running
BLR_4_HPS_Gen_raw | PI Tag | UN.UO.71FI1401.PV | Total_Fuel_for_Boilers, Total_BLR_HPS_Generation, Total_Steam_Turbines_Running, Total_Fuel_Demand, Total_Energy_Consumption, Total_BFW_Consumption, Total_Drives_Running, Total_Motors_Running, Total_Fuel_Supply, Total_Fuel_Consumption, Total_Fuel_Imbalance, Total_Fuel_for_Boilers_corrected, Total_Fuel_Consumption_U_O, Total_energy_U&O_and_Process_plants, act_Total_BFW_Consumption, act_Total_Fuel_Consumption, act_Total_Fuel_Imbalance, Total_Boilers_Running
BLR_5_HPS_Gen_raw | PI Tag | UN.UO.71FI1501A.PV | Total_Fuel_for_Boilers, Total_BLR_HPS_Generation, Total_Steam_Turbines_Running, Total_Fuel_Demand, Total_Energy_Consumption, Total_BFW_Consumption, Total_Drives_Running, Total_Motors_Running, Total_Fuel_Supply, Total_Fuel_Consumption, Total_Fuel_Imbalance, Total_Fuel_for_Boilers_corrected, Total_Fuel_Consumption_U_O, Total_energy_U&O_and_Process_plants, act_Total_BFW_Consumption, act_Total_Fuel_Consumption, act_Total_Fuel_Imbalance, Total_Boilers_Running
BOILER_A_CBD | PI Tag | UN.UO.71FC1100.PV | Total_BFW_Generated, Total_BFW_Generated_Deaerator_A, Total_BFW_Generated_Deaerator_B
BOILER_B_CBD | PI Tag | UN.UO.71FC1200.PV | Total_BFW_Generated, Total_BFW_Generated_Deaerator_A, Total_BFW_Generated_Deaerator_B
BOILER_C_CBD | PI Tag | UN.UO.71FC1300.PV | Total_BFW_Generated, Total_BFW_Generated_Deaerator_A, Total_BFW_Generated_Deaerator_B
BOILER_D_CBD | PI Tag | UN.UO.71FC1400.PV | Total_BFW_Generated, Total_BFW_Generated_Deaerator_A, Total_BFW_Generated_Deaerator_B
BOILER_E_CBD | PI Tag | UN.UO.71FC1500.PV | Total_BFW_Generated, Total_BFW_Generated_Deaerator_A, Total_BFW_Generated_Deaerator_B
BOILER_FG_CH4_CONCENTRATION_ARRAZI | PI Tag | AR.AR5.DCS.Process.AI51211.PV | Boiler_A_Fuel_Composition_Total, Total_Fuel_Compostion_Mass
BOILER_FG_ETHANE_CONCENTRATION_ARRAZI | PI Tag | AR.AR5.DCS.Process.AI51212.PV | Boiler_A_Fuel_Composition_Total, Total_Fuel_Compostion_Mass
BOILER_FG_IC4_CONCENTRATION_ARRAZI | PI Tag | AR.AR5.DCS.Process.AI51215.PV | Boiler_A_Fuel_Composition_Total, Total_Fuel_Compostion_Mass
BOILER_FG_IC5_CONCENTRATION_ARRAZI | PI Tag | AR.AR5.DCS.Process.AI512111.PV | Boiler_A_Fuel_Composition_Total, Total_Fuel_Compostion_Mass
BOILER_FG_N2_CONCENTRATION_ARRAZI | PI Tag | AR.AR5.DCS.Process.AI51219.PV | Boiler_A_Fuel_Composition_Total, Total_Fuel_Compostion_Mass
BOILER_FG_NC4_CONCENTRATION_ARRAZI | PI Tag | AR.AR5.DCS.Process.AI51214.PV | Boiler_A_Fuel_Composition_Total, Total_Fuel_Compostion_Mass
BOILER_FG_NC5_CONCENTRATION_ARRAZI | PI Tag | AR.AR5.DCS.Process.AI512110.PV | Boiler_A_Fuel_Composition_Total, Total_Fuel_Compostion_Mass
BOILER_FG_PROPANE_CONCENTRATION_ARRAZI | PI Tag | AR.AR5.DCS.Process.AI51213.PV | Boiler_A_Fuel_Composition_Total, Total_Fuel_Compostion_Mass
Bearing_Temperature_PM_7814A | PI Tag | UN.UO.78TI8776A.PV | Total_Energy_Bill, Total_CW_Motors_Header_2_Running, Total_CW_Demand_including_EG3, Total_plant_cooling_duty, Total_Plant_Bill, Total_Power_Consumption_U_O, Total_CW_Demand_both_Headers, Total_energy_U&O_and_Process_plants, act_Total_CW_Demand_including_EG3, total_sea_water, Sea_CT_Total_heat_removal_required
Bearing_Temperature_PM_7814B | PI Tag | UN.UO.78TI8776B.PV | Total_Energy_Bill, Total_CW_Motors_Header_2_Running, Total_CW_Demand_including_EG3, Total_plant_cooling_duty, Total_Plant_Bill, Total_Power_Consumption_U_O, Total_CW_Demand_both_Headers, Total_energy_U&O_and_Process_plants, act_Total_CW_Demand_including_EG3, total_sea_water, Sea_CT_Total_heat_removal_required
Bearing_Temperature_PM_7814C | PI Tag | UN.UO.78TI8776C.PV | Total_Energy_Bill, Total_CW_Motors_Header_2_Running, Total_CW_Demand_including_EG3, Total_plant_cooling_duty, Total_Plant_Bill, Total_Power_Consumption_U_O, Total_CW_Demand_both_Headers, Total_energy_U&O_and_Process_plants, act_Total_CW_Demand_including_EG3, total_sea_water, Sea_CT_Total_heat_removal_required
Boielr_A_Fuel_Gas_Flow | PI Tag | UN.UO.71FC1104.PV | Total_Fuel_for_Boilers, Total_Fuel_Demand, Total_Energy_Consumption, Total_Fuel_Supply, Total_Fuel_Consumption, Total_Fuel_Imbalance, Total_Fuel_for_Boilers_corrected, Total_Fuel_Consumption_U_O, Total_energy_U&O_and_Process_plants, act_Total_Fuel_Consumption, act_Total_Fuel_Imbalance
Boielr_B_Fuel_Gas_Flow | PI Tag | UN.UO.71FC1204.PV | Total_Fuel_for_Boilers, Total_Fuel_Demand, Total_Energy_Consumption, Total_Fuel_Supply, Total_Fuel_Consumption, Total_Fuel_Imbalance, Total_Fuel_for_Boilers_corrected, Total_Fuel_Consumption_U_O, Total_energy_U&O_and_Process_plants, act_Total_Fuel_Consumption, act_Total_Fuel_Imbalance
Boielr_C_Fuel_Gas_Flow | PI Tag | UN.UO.71FC1304.PV | Total_Fuel_for_Boilers, Total_Fuel_Demand, Total_Energy_Consumption, Total_Fuel_Supply, Total_Fuel_Consumption, Total_Fuel_Imbalance, Total_Fuel_for_Boilers_corrected, Total_Fuel_Consumption_U_O, Total_energy_U&O_and_Process_plants, act_Total_Fuel_Consumption, act_Total_Fuel_Imbalance
Boielr_D_Fuel_Gas_Flow | PI Tag | UN.UO.71FC1404.PV | Total_Fuel_for_Boilers, Total_Fuel_Demand, Total_Energy_Consumption, Total_Fuel_Supply, Total_Fuel_Consumption, Total_Fuel_Imbalance, Total_Fuel_for_Boilers_corrected, Total_Fuel_Consumption_U_O, Total_energy_U&O_and_Process_plants, act_Total_Fuel_Consumption, act_Total_Fuel_Imbalance
Boielr_E_Fuel_Gas_Flow | PI Tag | UN.UO.71FC1504.PV | Total_Fuel_for_Boilers, Total_Fuel_Demand, Total_Energy_Consumption, Total_Fuel_Supply, Total_Fuel_Consumption, Total_Fuel_Imbalance, Total_Fuel_for_Boilers_corrected, Total_Fuel_Consumption_U_O, Total_energy_U&O_and_Process_plants, act_Total_Fuel_Consumption, act_Total_Fuel_Imbalance
Boiler_A_Total_Heat_Absorbed_Per_Kg_Of_Fuel | PI Tag | UN.UO.BO-7101A.Total_Heat_Absorbed_Per_Kg_Of_Fuel_EO_CALC_OUTPUT | Total_Fuel_Demand, Total_Energy_Consumption, Total_Fuel_Supply, Total_Fuel_Consumption, Total_Fuel_Imbalance, Total_Fuel_for_Boilers_corrected, Total_Fuel_Consumption_U_O, Total_energy_U&O_and_Process_plants, act_Total_Fuel_Consumption, act_Total_Fuel_Imbalance
Boiler_A_Total_Heat_Input_Per_Kg_Of_Fuel | PI Tag |  | Total_Fuel_Demand, Total_Energy_Consumption, Total_Fuel_Supply, Total_Fuel_Consumption, Total_Fuel_Imbalance, Total_Fuel_for_Boilers_corrected, Total_Fuel_Consumption_U_O, Total_energy_U&O_and_Process_plants, act_Total_Fuel_Consumption, act_Total_Fuel_Imbalance
Boiler_B_Total_Heat_Absorbed_Per_Kg_Of_Fuel | PI Tag | UN.UO.BO-7101B.Total_Heat_Absorbed_Per_Kg_Of_Fuel_EO_CALC_OUTPUT | Total_Fuel_Demand, Total_Energy_Consumption, Total_Fuel_Supply, Total_Fuel_Consumption, Total_Fuel_Imbalance, Total_Fuel_for_Boilers_corrected, Total_Fuel_Consumption_U_O, Total_energy_U&O_and_Process_plants, act_Total_Fuel_Consumption, act_Total_Fuel_Imbalance
Boiler_B_Total_Heat_Input_Per_Kg_Of_Fuel | PI Tag |  | Total_Fuel_Demand, Total_Energy_Consumption, Total_Fuel_Supply, Total_Fuel_Consumption, Total_Fuel_Imbalance, Total_Fuel_for_Boilers_corrected, Total_Fuel_Consumption_U_O, Total_energy_U&O_and_Process_plants, act_Total_Fuel_Consumption, act_Total_Fuel_Imbalance
Boiler_C_Total_Heat_Absorbed_Per_Kg_Of_Fuel | PI Tag | UN.UO.BO-7101C.Total_Heat_Absorbed_Per_Kg_Of_Fuel_EO_CALC_OUTPUT | Total_Fuel_Demand, Total_Energy_Consumption, Total_Fuel_Supply, Total_Fuel_Consumption, Total_Fuel_Imbalance, Total_Fuel_for_Boilers_corrected, Total_Fuel_Consumption_U_O, Total_energy_U&O_and_Process_plants, act_Total_Fuel_Consumption, act_Total_Fuel_Imbalance
Boiler_C_Total_Heat_Input_Per_Kg_Of_Fuel | PI Tag |  | Total_Fuel_Demand, Total_Energy_Consumption, Total_Fuel_Supply, Total_Fuel_Consumption, Total_Fuel_Imbalance, Total_Fuel_for_Boilers_corrected, Total_Fuel_Consumption_U_O, Total_energy_U&O_and_Process_plants, act_Total_Fuel_Consumption, act_Total_Fuel_Imbalance
Boiler_D_Total_Heat_Absorbed_Per_Kg_Of_Fuel | PI Tag | UN.UO.BO-7101D.Total_Heat_Absorbed_Per_Kg_Of_Fuel_EO_CALC_OUTPUT | Total_Fuel_Demand, Total_Energy_Consumption, Total_Fuel_Supply, Total_Fuel_Consumption, Total_Fuel_Imbalance, Total_Fuel_for_Boilers_corrected, Total_Fuel_Consumption_U_O, Total_energy_U&O_and_Process_plants, act_Total_Fuel_Consumption, act_Total_Fuel_Imbalance
Boiler_D_Total_Heat_Input_Per_Kg_Of_Fuel | PI Tag |  | Total_Fuel_Demand, Total_Energy_Consumption, Total_Fuel_Supply, Total_Fuel_Consumption, Total_Fuel_Imbalance, Total_Fuel_for_Boilers_corrected, Total_Fuel_Consumption_U_O, Total_energy_U&O_and_Process_plants, act_Total_Fuel_Consumption, act_Total_Fuel_Imbalance
Boiler_E_Total_Heat_Absorbed_Per_Kg_Of_Fuel | PI Tag | UN.UO.PK-7104E.Total_Heat_Absorbed_Per_Kg_Of_Fuel_EO_CALC_OUTPUT | Total_Fuel_Demand, Total_Energy_Consumption, Total_Fuel_Supply, Total_Fuel_Consumption, Total_Fuel_Imbalance, Total_Fuel_for_Boilers_corrected, Total_Fuel_Consumption_U_O, Total_energy_U&O_and_Process_plants, act_Total_Fuel_Consumption, act_Total_Fuel_Imbalance
Boiler_E_Total_Heat_Input_Per_Kg_Of_Fuel | PI Tag |  | Total_Fuel_Demand, Total_Energy_Consumption, Total_Fuel_Supply, Total_Fuel_Consumption, Total_Fuel_Imbalance, Total_Fuel_for_Boilers_corrected, Total_Fuel_Consumption_U_O, Total_energy_U&O_and_Process_plants, act_Total_Fuel_Consumption, act_Total_Fuel_Imbalance
C2R_turbine_Inlet_steam_flow | PI Tag | UN.ETH.15FI5165.PV | Total_BFW_Generated, Total_BFW_Generated_Deaerator_A, Total_BFW_Generated_Deaerator_B, Total_energy_U&O_and_Process_plants
C3R_turbine_Inlet_steam_flow | PI Tag | UN.ETH.16FI6065.PV | Total_BFW_Generated, Total_BFW_Generated_Deaerator_A, Total_BFW_Generated_Deaerator_B, Total_energy_U&O_and_Process_plants
CO2_Load_raw | PI Tag | UN.UO.50FI0253_HS | Total_Energy_Consumption, Total_Power_Consumption_without_Drives, Total_Power_Consumption, Total_Power_Consumption_Energy, Total_Plant_Bill, Total_energy_U&O_and_Process_plants, total_cw_flow_Adjusted
CWS_Return_Temperature | PI Tag | UN.UO.78TI8146.PV | Total_plant_cooling_duty, total_sea_water, total_cw_flow_Adjusted, Sea_CT_Total_heat_removal_required
CW_Circuit_1_return_temp | PI Tag | UN.EG1.29TI9101.PV | Total_plant_cooling_duty, total_sea_water, total_cw_flow_Adjusted, Sea_CT_Total_heat_removal_required
CW_Circuit_2_return_temp | PI Tag | UN.UO.78TI8306.PV | Total_plant_cooling_duty, Sea_CT_Total_heat_removal_required
CW_Circuit_2_supply_temp | PI Tag | UN.UO.78TI8728.PV | Total_plant_cooling_duty, Sea_CT_Total_heat_removal_required
CW_Header_2_Pressure | PI Tag | UN.UO.78PI8502.PV | Total_Energy_Bill, Total_CW_Demand_including_EG3, Total_plant_cooling_duty, Total_Plant_Bill, Total_CW_Demand_both_Headers, act_Total_CW_Demand_including_EG3, total_sea_water, Sea_CT_Total_heat_removal_required
CW_Makeup_1 | PI Tag | UN.UO.78FI8043U | Total_Energy_Bill, Total_Plant_Bill
CW_Makeup_2 | PI Tag | UN.UO.78FI8216.PV | Total_Energy_Bill, Total_Plant_Bill
CW_Motor_C_Winding_temp | PI Tag | UN.UO.78TI8180.PV | Total_Power_for_Drives, Total_Power_Demand, Total_Energy_Consumption, Total_CW_Demand, Total_Drives_Running, Total_Motors_Running, Total_Power_Consumption, Total_Energy_Bill, Total_Power_Consumption_Energy, Total_CW_Demand_including_EG3, Total_CW_Demand_Adjusted, Total_plant_cooling_duty, Total_Plant_Bill, Total_Power_Consumption_U_O, Total_CW_Demand_both_Headers, Total_energy_U&O_and_Process_plants, act_Total_CW_Demand_including_EG3, total_sea_water, total_cw_flow, total_cw_flow_Adjusted, act_total_cw_flow, Sea_CT_Total_heat_removal_required
CW_Motor_D_Winding_temp | PI Tag | UN.UO.78TI8185.PV | Total_Power_for_Drives, Total_Power_Demand, Total_Energy_Consumption, Total_CW_Demand, Total_Drives_Running, Total_Motors_Running, Total_Power_Consumption, Total_Energy_Bill, Total_Power_Consumption_Energy, Total_CW_Demand_including_EG3, Total_CW_Demand_Adjusted, Total_plant_cooling_duty, Total_Plant_Bill, Total_Power_Consumption_U_O, Total_CW_Demand_both_Headers, Total_energy_U&O_and_Process_plants, act_Total_CW_Demand_including_EG3, total_sea_water, total_cw_flow, total_cw_flow_Adjusted, act_total_cw_flow, Sea_CT_Total_heat_removal_required
CW_Motor_E_Winding_temp | PI Tag | UN.UO.78TI8190.PV | Total_Power_for_Drives, Total_Power_Demand, Total_Energy_Consumption, Total_CW_Demand, Total_Drives_Running, Total_Motors_Running, Total_Power_Consumption, Total_Energy_Bill, Total_Power_Consumption_Energy, Total_CW_Demand_including_EG3, Total_CW_Demand_Adjusted, Total_plant_cooling_duty, Total_Plant_Bill, Total_Power_Consumption_U_O, Total_CW_Demand_both_Headers, Total_energy_U&O_and_Process_plants, act_Total_CW_Demand_including_EG3, total_sea_water, total_cw_flow, total_cw_flow_Adjusted, act_total_cw_flow, Sea_CT_Total_heat_removal_required
CW_Motor_F_Winding_temp | PI Tag | UN.UO.78TI8195.PV | Total_Power_for_Drives, Total_Power_Demand, Total_Energy_Consumption, Total_CW_Demand, Total_Drives_Running, Total_Motors_Running, Total_Power_Consumption, Total_Energy_Bill, Total_Power_Consumption_Energy, Total_CW_Demand_including_EG3, Total_CW_Demand_Adjusted, Total_plant_cooling_duty, Total_Plant_Bill, Total_Power_Consumption_U_O, Total_CW_Demand_both_Headers, Total_energy_U&O_and_Process_plants, act_Total_CW_Demand_including_EG3, total_sea_water, total_cw_flow, total_cw_flow_Adjusted, act_total_cw_flow, Sea_CT_Total_heat_removal_required
CW_TO_EG1_totalizer | PI Tag | UN.EG1.29FQI9101.PV | Total_CW_Demand, Total_Energy_Bill, Total_CW_Demand_including_EG3, Total_CW_Demand_Adjusted, Total_plant_cooling_duty, Total_Plant_Bill, Total_CW_Demand_both_Headers, act_Total_CW_Demand_including_EG3, total_sea_water, total_cw_flow, total_cw_flow_Adjusted, act_total_cw_flow, CW_TO_EG1_totalizer_lag, CW_TO_EG1_totalizer_delta, Sea_CT_Total_heat_removal_required
CW_TO_EG2 | PI Tag | UN.EG2.49FI9101.PV | Total_CW_Demand, Total_Energy_Bill, Total_CW_Demand_including_EG3, Total_CW_Demand_Adjusted, Total_plant_cooling_duty, Total_Plant_Bill, Total_CW_Demand_both_Headers, act_Total_CW_Demand_including_EG3, total_sea_water, total_cw_flow, total_cw_flow_Adjusted, act_total_cw_flow, Sea_CT_Total_heat_removal_required
CW_TO_ETH | PI Tag | UN.ETH.17FI7060.PV | Total_CW_Demand, Total_Energy_Bill, Total_CW_Demand_including_EG3, Total_CW_Demand_Adjusted, Total_plant_cooling_duty, Total_Plant_Bill, Total_CW_Demand_both_Headers, act_Total_CW_Demand_including_EG3, total_sea_water, total_cw_flow, total_cw_flow_Adjusted, act_total_cw_flow, Sea_CT_Total_heat_removal_required
CW_TO_LAO_raw | PI Tag | UN.LAO.39FI9301.PV | Total_CW_Demand, Total_Energy_Bill, Total_CW_Demand_including_EG3, Total_CW_Demand_Adjusted, Total_plant_cooling_duty, Total_Plant_Bill, Total_CW_Demand_both_Headers, act_Total_CW_Demand_including_EG3, total_sea_water, total_cw_flow, total_cw_flow_Adjusted, act_total_cw_flow, Sea_CT_Total_heat_removal_required
CW_TO_UTILITIES_raw | PI Tag | UN.UO.70FI0002.PV | Total_CW_Demand, Total_Energy_Bill, Total_CW_Demand_including_EG3, Total_CW_Demand_Adjusted, Total_plant_cooling_duty, Total_Plant_Bill, Total_CW_Demand_both_Headers, act_Total_CW_Demand_including_EG3, total_sea_water, total_cw_flow, total_cw_flow_Adjusted, act_total_cw_flow, Sea_CT_Total_heat_removal_required
CW_Turbine_A_RPM | PI Tag | UN.UO.78SI8001.PV | Total_Steam_Turbines_Running, Total_CW_Demand, Total_Drives_Running, Total_Motors_Running, Total_Energy_Bill, Total_CW_Demand_including_EG3, Total_CW_Demand_Adjusted, Total_plant_cooling_duty, Total_Plant_Bill, Total_CW_Demand_both_Headers, act_Total_CW_Demand_including_EG3, total_sea_water, total_cw_flow, total_cw_flow_Adjusted, act_total_cw_flow, Sea_CT_Total_heat_removal_required
CW_Turbine_A_Steam | PI Tag | UN.UO.78FI8085.PV | Total_Steam_Turbines_Running, Total_CW_Demand, Total_Drives_Running, Total_Motors_Running, Total_Energy_Bill, Total_CW_Demand_including_EG3, Total_CW_Demand_Adjusted, Total_plant_cooling_duty, Total_Plant_Bill, Total_CW_Demand_both_Headers, act_Total_CW_Demand_including_EG3, total_sea_water, total_cw_flow, total_cw_flow_Adjusted, act_total_cw_flow, Sea_CT_Total_heat_removal_required
CW_Turbine_B_RPM | PI Tag | UN.UO.78SI8003.PV | Total_Steam_Turbines_Running, Total_CW_Demand, Total_Drives_Running, Total_Motors_Running, Total_Energy_Bill, Total_CW_Demand_including_EG3, Total_CW_Demand_Adjusted, Total_plant_cooling_duty, Total_Plant_Bill, Total_CW_Demand_both_Headers, act_Total_CW_Demand_including_EG3, total_sea_water, total_cw_flow, total_cw_flow_Adjusted, act_total_cw_flow, Sea_CT_Total_heat_removal_required
CW_Turbine_B_Steam | PI Tag | UN.UO.78FI8086.PV | Total_Steam_Turbines_Running, Total_CW_Demand, Total_Drives_Running, Total_Motors_Running, Total_Energy_Bill, Total_CW_Demand_including_EG3, Total_CW_Demand_Adjusted, Total_plant_cooling_duty, Total_Plant_Bill, Total_CW_Demand_both_Headers, act_Total_CW_Demand_including_EG3, total_sea_water, total_cw_flow, total_cw_flow_Adjusted, act_total_cw_flow, Sea_CT_Total_heat_removal_required
CW_Turbine_G_RPM | PI Tag | UN.UO.78SI8600.PV | Total_Steam_Turbines_Running, Total_CW_Demand, Total_Drives_Running, Total_Motors_Running, Total_Energy_Bill, Total_CW_Demand_including_EG3, Total_CW_Demand_Adjusted, Total_plant_cooling_duty, Total_Plant_Bill, Total_CW_Demand_both_Headers, act_Total_CW_Demand_including_EG3, total_sea_water, total_cw_flow, total_cw_flow_Adjusted, act_total_cw_flow, Sea_CT_Total_heat_removal_required
CW_Turbine_G_Steam | PI Tag | UN.UO.78FI8623.PV | Total_Steam_Turbines_Running, Total_CW_Demand, Total_Drives_Running, Total_Motors_Running, Total_Energy_Bill, Total_CW_Demand_including_EG3, Total_CW_Demand_Adjusted, Total_plant_cooling_duty, Total_Plant_Bill, Total_CW_Demand_both_Headers, act_Total_CW_Demand_including_EG3, total_sea_water, total_cw_flow, total_cw_flow_Adjusted, act_total_cw_flow, Sea_CT_Total_heat_removal_required
Cold_Seawater_Blowdown_CT_7801 | PI Tag | UN.UO.78FI8220.PV | Total_Energy_Bill, Total_Plant_Bill
Cool_Seawater_Blowdown_CT_7802 | PI Tag | UN.UO.78FI8601 | Total_Energy_Bill, Total_Plant_Bill
DMW_MAKEUP_Near_Clean_Condensate_Header | PI Tag | UN.UO.71FI1051.PV | Total_BFW_Generated, Total_Energy_Bill, Total_Plant_Bill, Total_BFW_Generated_Deaerator_A, Total_BFW_Generated_Deaerator_B
DMW_MAKEUP_Near_Suspect_Condensate_Header | PI Tag | UN.UO.71FI1095.PV | Total_BFW_Generated, Total_Energy_Bill, Total_Plant_Bill, Total_BFW_Generated_Deaerator_A, Total_BFW_Generated_Deaerator_B
DMW_Turbine_A_RPM | PI Tag | UN.UO.73SI3001.PV | Total_Power_for_Drives, Total_Steam_Turbines_Running, Total_Power_Demand, Total_Energy_Consumption, Total_Drives_Running, Total_Motors_Running, Total_Power_Consumption, Total_Energy_Bill, Total_Power_Consumption_Energy, Total_Plant_Bill, Total_Power_Consumption_U_O, Total_energy_U&O_and_Process_plants
DMW_Turbine_A_Steam_raw | PI Tag | UN.UO.73FI3025.PV | Total_Power_for_Drives, Total_Steam_Turbines_Running, Total_Power_Demand, Total_Energy_Consumption, Total_Drives_Running, Total_Motors_Running, Total_Power_Consumption, Total_Energy_Bill, Total_Power_Consumption_Energy, Total_Plant_Bill, Total_Power_Consumption_U_O, Total_energy_U&O_and_Process_plants
DMW_Turbine_C_RPM | PI Tag | UN.UO.73SI3002.PV | Total_Power_for_Drives, Total_Steam_Turbines_Running, Total_Power_Demand, Total_Energy_Consumption, Total_Drives_Running, Total_Motors_Running, Total_Power_Consumption, Total_Energy_Bill, Total_Power_Consumption_Energy, Total_Plant_Bill, Total_Power_Consumption_U_O, Total_energy_U&O_and_Process_plants
DMW_Turbine_C_Steam_raw | PI Tag | UN.UO.73FI3026.PV | Total_Power_for_Drives, Total_Steam_Turbines_Running, Total_Power_Demand, Total_Energy_Consumption, Total_Drives_Running, Total_Motors_Running, Total_Power_Consumption, Total_Energy_Bill, Total_Power_Consumption_Energy, Total_Plant_Bill, Total_Power_Consumption_U_O, Total_energy_U&O_and_Process_plants
DSP_BFW_TO_CAUSTIC_DILUTION_raw | PI Tag | UN.UO.75FC5026.PV | Total_BFW_Consumption, act_Total_BFW_Consumption
DSP_BFW_TO_EG1_raw | PI Tag | UN.EG1.29FI9204.PV | Total_BFW_Consumption, act_Total_BFW_Consumption
DSP_BFW_TO_EG2_raw | PI Tag | UN.EG2.49FI9204.PV | Total_BFW_Consumption, act_Total_BFW_Consumption
DSP_BFW_TO_EG3_raw | PI Tag | UN.EG3.69FI9216.PV | Total_BFW_Consumption, act_Total_BFW_Consumption
DSP_BFW_TO_ETH_raw | PI Tag | UN.ETH.17FI7160.PV | Total_BFW_Generated, Total_BFW_Consumption, Total_BFW_Generated_Deaerator_A, Total_BFW_Generated_Deaerator_B, act_Total_BFW_Consumption
Deaerator_A_LPS_raw | PI Tag | UN.UO.71FI1002.PV | Total_BFW_Generated, Total_BFW_Consumption, Total_BFW_Generated_Deaerator_A, Total_BFW_Generated_Deaerator_B, act_Total_BFW_Consumption
Deaerator_B_LPS_raw | PI Tag | UN.UO.71FI1004.PV | Total_BFW_Generated, Total_BFW_Consumption, Total_BFW_Generated_Deaerator_A, Total_BFW_Generated_Deaerator_B, act_Total_BFW_Consumption
Decoke_Air_Pressure_Furnace_A | PI Tag | UN.ETH.11PI1045A.PV | Total_Furnace_fuel, Total_Furnace_fuel_min
Decoke_Air_Pressure_Furnace_B | PI Tag | UN.ETH.11PI1045B.PV | Total_Furnace_fuel, Total_Furnace_fuel_min
Decoke_Air_Pressure_Furnace_C | PI Tag | UN.ETH.11PI1045C.PV | Total_Furnace_fuel, Total_Furnace_fuel_min
Decoke_Air_Pressure_Furnace_D | PI Tag | UN.ETH.11PI1045D.PV | Total_Furnace_fuel, Total_Furnace_fuel_min
Decoke_Air_Pressure_Furnace_E | PI Tag | UN.ETH.11PI1045E.PV | Total_Furnace_fuel, Total_Furnace_fuel_min
Decoke_Air_Pressure_Furnace_F | PI Tag | UN.ETH.11PI1045F.PV | Total_Furnace_fuel, Total_Furnace_fuel_min
Decoke_Air_Pressure_Furnace_G | PI Tag | UN.ETH.11PI1045G.PV | Total_Furnace_fuel, Total_Furnace_fuel_min
Decoke_Air_Pressure_Furnace_H | PI Tag | UN.ETH.11PI1045H.PV | Total_Furnace_fuel, Total_Furnace_fuel_min
Decoke_Air_Pressure_Furnace_J | PI Tag | UN.ETH.11PI1045J.PV | Total_Furnace_fuel, Total_Furnace_fuel_min
Decoke_check | PI Tag | UN.ETH.17FI7163.PV | Total_Air_Consumption
EG1_CLEAN_COND_TO_U_O_raw | PI Tag | UN.EG1.29FI9208.PV | Total_BFW_Generated, Total_BFW_Generated_Deaerator_A, Total_BFW_Generated_Deaerator_B
EG1_DEG_production_flow | PI Tag | UN.EG1.27FC7301.PV | Total_Products, Total_Energy_Consumption, Total_BFW_Generated, Total_BFW_Consumption, Total_CW_Demand, Total_Power_Consumption_without_Drives, Total_Power_Consumption, Total_Fuel_Supply, Total_Fuel_Consumption_without_Boilers, Total_Fuel_Consumption, Total_Fuel_Imbalance, Total_Energy_Bill, Total_Power_Consumption_Energy, Total_CW_Demand_including_EG3, Total_CW_Demand_2, Total_CW_Demand_Adjusted, Total_plant_cooling_duty, Total_Plant_Bill, Total_BFW_Generated_Deaerator_A, Total_BFW_Generated_Deaerator_B, Total_CW_Demand_both_Headers, Total_energy_U&O_and_Process_plants, act_Total_BFW_Consumption, act_Total_Fuel_Consumption, act_Total_Fuel_Imbalance, act_Total_CW_Demand_including_EG3, total_sea_water, total_cw_flow, total_cw_flow_Adjusted, act_total_cw_flow, Sea_CT_Total_heat_removal_required
EG1_Fresh_Ethylene | PI Tag | UN.EG1.21FC1838C.PV | Total_energy_U&O_and_Process_plants
EG1_Fresh_Oxygen | PI Tag | UN.EG1.21FC1619BFast.PV | Total_energy_U&O_and_Process_plants
EG1_HEG_production_flow | PI Tag | UN.EG1.27FC7406.PV | Total_Products, Total_Energy_Consumption, Total_BFW_Generated, Total_BFW_Consumption, Total_CW_Demand, Total_Power_Consumption_without_Drives, Total_Power_Consumption, Total_Fuel_Supply, Total_Fuel_Consumption_without_Boilers, Total_Fuel_Consumption, Total_Fuel_Imbalance, Total_Energy_Bill, Total_Power_Consumption_Energy, Total_CW_Demand_including_EG3, Total_CW_Demand_2, Total_CW_Demand_Adjusted, Total_plant_cooling_duty, Total_Plant_Bill, Total_BFW_Generated_Deaerator_A, Total_BFW_Generated_Deaerator_B, Total_CW_Demand_both_Headers, Total_energy_U&O_and_Process_plants, act_Total_BFW_Consumption, act_Total_Fuel_Consumption, act_Total_Fuel_Imbalance, act_Total_CW_Demand_including_EG3, total_sea_water, total_cw_flow, total_cw_flow_Adjusted, act_total_cw_flow, Sea_CT_Total_heat_removal_required
EG1_LP_Steam_from_V_2112 | PI Tag | UN.EG1.21FI1354.PV | Total_energy_U&O_and_Process_plants
EG1_LP_Steam_from_V_2122 | PI Tag | UN.EG1.21FI1454.PV | Total_energy_U&O_and_Process_plants
EG1_LP_Steam_from_V_2920 | PI Tag | UN.EG1.29FI9206.PV | Total_energy_U&O_and_Process_plants
EG1_LP_to_C_2220 | PI Tag | UN.EG1.22FC2208.PV | Total_Steam_To_Regenerator_EG1, Total_energy_U&O_and_Process_plants, Total_Steam_To_Regenerator_EG1_Energy
EG1_LP_to_C_2310 | PI Tag | UN.EG1.23FI3215.PV | Total_Steam_To_Stripping_Column_EG1, Total_energy_U&O_and_Process_plants, Total_Steam_To_Stripping_Column_EG1_Energy
EG1_LP_to_C_2510 | PI Tag | UN.EG1.25FC5103.PV | Total_energy_U&O_and_Process_plants
EG1_LP_to_C_2570 | PI Tag | UN.EG1.25FC5230.PV | Total_energy_U&O_and_Process_plants
EG1_LP_to_E_2220 | PI Tag | UN.EG1.22FC2209.PV | Total_Steam_To_Regenerator_EG1, Total_energy_U&O_and_Process_plants, Total_Steam_To_Regenerator_EG1_Energy
EG1_LP_to_E_2310 | PI Tag | UN.EG1.23FC3206.PV | Total_Steam_To_Stripping_Column_EG1, Total_energy_U&O_and_Process_plants, Total_Steam_To_Stripping_Column_EG1_Energy
EG1_LP_to_E_2523 | PI Tag | UN.EG1.25FC5304.PV | Total_energy_U&O_and_Process_plants
EG1_MEG_production_flow | PI Tag | UN.EG1.26FC6415.PV | Total_Products, Total_Energy_Consumption, Total_BFW_Generated, Total_BFW_Consumption, Total_CW_Demand, Total_Power_Consumption_without_Drives, Total_Power_Consumption, Total_Fuel_Supply, Total_Fuel_Consumption_without_Boilers, Total_Fuel_Consumption, Total_Fuel_Imbalance, Total_Energy_Bill, Total_Power_Consumption_Energy, Total_CW_Demand_including_EG3, Total_CW_Demand_2, Total_CW_Demand_Adjusted, Total_plant_cooling_duty, Total_Plant_Bill, Total_BFW_Generated_Deaerator_A, Total_BFW_Generated_Deaerator_B, Total_CW_Demand_both_Headers, Total_energy_U&O_and_Process_plants, act_Total_BFW_Consumption, act_Total_Fuel_Consumption, act_Total_Fuel_Imbalance, act_Total_CW_Demand_including_EG3, total_sea_water, total_cw_flow, total_cw_flow_Adjusted, act_total_cw_flow, Sea_CT_Total_heat_removal_required
EG1_MP_to_E_2620 | PI Tag | UN.EG1.26FC6308.PV | Total_Reboiler_Steam_flow_C_2620, Total_Reboiler_Steam_flow_C_2620_Energy
EG1_MP_to_E_2624 | PI Tag | UN.EG1.26FC6388.PV | Total_Reboiler_Steam_flow_C_2620, Total_Reboiler_Steam_flow_C_2620_Energy
EG1_TEG_production_flow | PI Tag | UN.EG1.27FC7501.PV | Total_Products, Total_Energy_Consumption, Total_BFW_Generated, Total_BFW_Consumption, Total_CW_Demand, Total_Power_Consumption_without_Drives, Total_Power_Consumption, Total_Fuel_Supply, Total_Fuel_Consumption_without_Boilers, Total_Fuel_Consumption, Total_Fuel_Imbalance, Total_Energy_Bill, Total_Power_Consumption_Energy, Total_CW_Demand_including_EG3, Total_CW_Demand_2, Total_CW_Demand_Adjusted, Total_plant_cooling_duty, Total_Plant_Bill, Total_BFW_Generated_Deaerator_A, Total_BFW_Generated_Deaerator_B, Total_CW_Demand_both_Headers, Total_energy_U&O_and_Process_plants, act_Total_BFW_Consumption, act_Total_Fuel_Consumption, act_Total_Fuel_Imbalance, act_Total_CW_Demand_including_EG3, total_sea_water, total_cw_flow, total_cw_flow_Adjusted, act_total_cw_flow, Sea_CT_Total_heat_removal_required
EG1_suspect_COND_TO_U_O_raw | PI Tag | UN.EG1.29FI9209.PV | Total_BFW_Generated, Total_BFW_Generated_Deaerator_A, Total_BFW_Generated_Deaerator_B
EG2_CLEAN_COND_TO_U_O_raw | PI Tag | UN.EG2.49FI9208.PV | Total_BFW_Generated, Total_BFW_Generated_Deaerator_A, Total_BFW_Generated_Deaerator_B
EG2_DEG_production_flow | PI Tag | UN.EG2.47FC7301.PV | Total_Products, Total_Energy_Consumption, Total_BFW_Generated, Total_BFW_Consumption, Total_CW_Demand, Total_Power_Consumption_without_Drives, Total_Power_Consumption, Total_Fuel_Supply, Total_Fuel_Consumption_without_Boilers, Total_Fuel_Consumption, Total_Fuel_Imbalance, Total_Energy_Bill, Total_Power_Consumption_Energy, Total_CW_Demand_including_EG3, Total_CW_Demand_2, Total_CW_Demand_Adjusted, Total_plant_cooling_duty, Total_Plant_Bill, Total_BFW_Generated_Deaerator_A, Total_BFW_Generated_Deaerator_B, Total_CW_Demand_both_Headers, Total_energy_U&O_and_Process_plants, act_Total_BFW_Consumption, act_Total_Fuel_Consumption, act_Total_Fuel_Imbalance, act_Total_CW_Demand_including_EG3, total_sea_water, total_cw_flow, total_cw_flow_Adjusted, act_total_cw_flow, Sea_CT_Total_heat_removal_required
EG2_HEG_production_flow | PI Tag | UN.EG2.47FC7406.PV | Total_Products, Total_Energy_Consumption, Total_BFW_Generated, Total_BFW_Consumption, Total_CW_Demand, Total_Power_Consumption_without_Drives, Total_Power_Consumption, Total_Fuel_Supply, Total_Fuel_Consumption_without_Boilers, Total_Fuel_Consumption, Total_Fuel_Imbalance, Total_Energy_Bill, Total_Power_Consumption_Energy, Total_CW_Demand_including_EG3, Total_CW_Demand_2, Total_CW_Demand_Adjusted, Total_plant_cooling_duty, Total_Plant_Bill, Total_BFW_Generated_Deaerator_A, Total_BFW_Generated_Deaerator_B, Total_CW_Demand_both_Headers, Total_energy_U&O_and_Process_plants, act_Total_BFW_Consumption, act_Total_Fuel_Consumption, act_Total_Fuel_Imbalance, act_Total_CW_Demand_including_EG3, total_sea_water, total_cw_flow, total_cw_flow_Adjusted, act_total_cw_flow, Sea_CT_Total_heat_removal_required
EG2_LP_to_C_4220 | PI Tag | UN.EG2.42FC2208.PV | Total_Steam_To_Regenerator_EG2, Total_Steam_To_Regenerator_EG2_Energy
EG2_LP_to_C_4310 | PI Tag | UN.EG2.43FI3215.PV | Total_Steam_To_Stripping_Column_EG2, Total_Steam_To_Stripping_Column_EG2_Energy
EG2_LP_to_E_4220 | PI Tag | UN.EG2.42FC2209.PV | Total_Steam_To_Regenerator_EG2, Total_Steam_To_Regenerator_EG2_Energy
EG2_LP_to_E_4310 | PI Tag | UN.EG2.43FC3206.PV | Total_Steam_To_Stripping_Column_EG2, Total_Steam_To_Stripping_Column_EG2_Energy
EG2_MEG_production_flow | PI Tag | UN.EG2.46FC6415.PV | Total_Products, Total_Energy_Consumption, Total_BFW_Generated, Total_BFW_Consumption, Total_CW_Demand, Total_Power_Consumption_without_Drives, Total_Power_Consumption, Total_Fuel_Supply, Total_Fuel_Consumption_without_Boilers, Total_Fuel_Consumption, Total_Fuel_Imbalance, Total_Energy_Bill, Total_Power_Consumption_Energy, Total_CW_Demand_including_EG3, Total_CW_Demand_2, Total_CW_Demand_Adjusted, Total_plant_cooling_duty, Total_Plant_Bill, Total_BFW_Generated_Deaerator_A, Total_BFW_Generated_Deaerator_B, Total_CW_Demand_both_Headers, Total_energy_U&O_and_Process_plants, act_Total_BFW_Consumption, act_Total_Fuel_Consumption, act_Total_Fuel_Imbalance, act_Total_CW_Demand_including_EG3, total_sea_water, total_cw_flow, total_cw_flow_Adjusted, act_total_cw_flow, Sea_CT_Total_heat_removal_required
EG2_MP_to_E_4620 | PI Tag | UN.EG2.46FC6308.PV | Total_Reboiler_Steam_flow_C_4620, Total_Reboiler_Steam_flow_C_4620_Energy
EG2_MP_to_E_4624 | PI Tag | UN.EG2.46FC6388.PV | Total_Reboiler_Steam_flow_C_4620, Total_Reboiler_Steam_flow_C_4620_Energy
EG2_TEG_production_flow | PI Tag | UN.EG2.47FC7501.PV | Total_Products, Total_Energy_Consumption, Total_BFW_Generated, Total_BFW_Consumption, Total_CW_Demand, Total_Power_Consumption_without_Drives, Total_Power_Consumption, Total_Fuel_Supply, Total_Fuel_Consumption_without_Boilers, Total_Fuel_Consumption, Total_Fuel_Imbalance, Total_Energy_Bill, Total_Power_Consumption_Energy, Total_CW_Demand_including_EG3, Total_CW_Demand_2, Total_CW_Demand_Adjusted, Total_plant_cooling_duty, Total_Plant_Bill, Total_BFW_Generated_Deaerator_A, Total_BFW_Generated_Deaerator_B, Total_CW_Demand_both_Headers, Total_energy_U&O_and_Process_plants, act_Total_BFW_Consumption, act_Total_Fuel_Consumption, act_Total_Fuel_Imbalance, act_Total_CW_Demand_including_EG3, total_sea_water, total_cw_flow, total_cw_flow_Adjusted, act_total_cw_flow, Sea_CT_Total_heat_removal_required
EG2_suspect_COND_TO_U_O_raw | PI Tag | UN.EG2.49FI9209.PV | Total_BFW_Generated, Total_BFW_Generated_Deaerator_A, Total_BFW_Generated_Deaerator_B
EG3_CLEAN_COND_TO_U_O_raw | PI Tag | UN.EG3.69FI9210.PV | Total_BFW_Generated, Total_BFW_Generated_Deaerator_A, Total_BFW_Generated_Deaerator_B
EG3_DEG_production_flow | PI Tag | UN.EG3.67FC7301.PV | Total_Products, Total_Energy_Consumption, Total_BFW_Generated, Total_BFW_Consumption, Total_Power_Consumption_without_Drives, Total_Power_Consumption, Total_Fuel_Supply, Total_Fuel_Consumption_without_Boilers, Total_Fuel_Consumption, Total_Fuel_Imbalance, Total_Power_Consumption_Energy, Total_Plant_Bill, Total_BFW_Generated_Deaerator_A, Total_BFW_Generated_Deaerator_B, Total_energy_U&O_and_Process_plants, act_Total_BFW_Consumption, act_Total_Fuel_Consumption, act_Total_Fuel_Imbalance
EG3_HEG_production_flow | PI Tag | UN.EG3.67FC7421.PV | Total_Products, Total_Energy_Consumption, Total_BFW_Generated, Total_BFW_Consumption, Total_Power_Consumption_without_Drives, Total_Power_Consumption, Total_Fuel_Supply, Total_Fuel_Consumption_without_Boilers, Total_Fuel_Consumption, Total_Fuel_Imbalance, Total_Power_Consumption_Energy, Total_Plant_Bill, Total_BFW_Generated_Deaerator_A, Total_BFW_Generated_Deaerator_B, Total_energy_U&O_and_Process_plants, act_Total_BFW_Consumption, act_Total_Fuel_Consumption, act_Total_Fuel_Imbalance
EG3_LP_to_C_6220 | PI Tag | UN.EG3.62FC2208.PV | Total_Steam_To_Regenerator_EG3, Total_Steam_To_Regenerator_EG3_Energy
EG3_LP_to_E_6220 | PI Tag | UN.EG3.62FC2209.PV | Total_Steam_To_Regenerator_EG3, Total_Steam_To_Regenerator_EG3_Energy
EG3_MEG_production_flow | PI Tag | UN.EG3.66FC6415.PV | Total_Products, Total_Energy_Consumption, Total_BFW_Generated, Total_BFW_Consumption, Total_Power_Consumption_without_Drives, Total_Power_Consumption, Total_Fuel_Supply, Total_Fuel_Consumption_without_Boilers, Total_Fuel_Consumption, Total_Fuel_Imbalance, Total_Power_Consumption_Energy, Total_Plant_Bill, Total_BFW_Generated_Deaerator_A, Total_BFW_Generated_Deaerator_B, Total_energy_U&O_and_Process_plants, act_Total_BFW_Consumption, act_Total_Fuel_Consumption, act_Total_Fuel_Imbalance
EG3_MP_to_E_6620 | PI Tag | UN.EG3.66FC6308.PV | Total_Reboiler_Steam_flow_C_6620, Total_Reboiler_Steam_flow_C_6620_Energy
EG3_MP_to_E_6624 | PI Tag | UN.EG3.66FC6388.PV | Total_Reboiler_Steam_flow_C_6620, Total_Reboiler_Steam_flow_C_6620_Energy
EG3_TEG_production_flow | PI Tag | UN.EG3.67FC7501.PV | Total_Products, Total_Energy_Consumption, Total_BFW_Generated, Total_BFW_Consumption, Total_Power_Consumption_without_Drives, Total_Power_Consumption, Total_Fuel_Supply, Total_Fuel_Consumption_without_Boilers, Total_Fuel_Consumption, Total_Fuel_Imbalance, Total_Power_Consumption_Energy, Total_Plant_Bill, Total_BFW_Generated_Deaerator_A, Total_BFW_Generated_Deaerator_B, Total_energy_U&O_and_Process_plants, act_Total_BFW_Consumption, act_Total_Fuel_Consumption, act_Total_Fuel_Imbalance
EG3_suspect_COND_TO_U_O_raw | PI Tag | UN.EG3.69FI9231.PV | Total_BFW_Generated, Total_BFW_Generated_Deaerator_A, Total_BFW_Generated_Deaerator_B
EOEG_1_HPS_Demand_raw | PI Tag | UN.EG1.29FI9201.PV | Total_energy_U&O_and_Process_plants
EOEG_1_LPS_Demand_raw | PI Tag | UN.EG1.29FI9203.PV | Total_energy_U&O_and_Process_plants
EOEG_1_MPS_Demand_raw | PI Tag | UN.EG1.29FI9202.PV | Total_energy_U&O_and_Process_plants
EOEG_2_HPS_Demand_raw | PI Tag | UN.EG2.49FI9201.PV | Total_energy_U&O_and_Process_plants
EOEG_2_LPS_Demand_raw | PI Tag | UN.EG2.49FI9203.PV | Total_energy_U&O_and_Process_plants
EOEG_2_MPS_Demand_raw | PI Tag | UN.EG2.49FI9202.PV | Total_energy_U&O_and_Process_plants
EOEG_3_HPS_Demand_raw | PI Tag | UN.EG3.69FI9201.PV | Total_energy_U&O_and_Process_plants
EOEG_3_LPS_Demand_raw | PI Tag | UN.EG3.69FI9209.PV | Total_energy_U&O_and_Process_plants
EOEG_3_MPS_Demand_raw | PI Tag | UN.EG3.69FI9208.PV | Total_energy_U&O_and_Process_plants
ETHANE_Fuel_From_ETH_to_UO_raw | PI Tag | UN.UO.74FI4001.PV | Total_Energy_Consumption, Total_Fuel_Supply, Total_Fuel_Imbalance, act_Total_Fuel_Imbalance
ETH_CLEAN_COND_TO_U_O_raw | PI Tag | UN.ETH.17FI7067.PV | Total_BFW_Generated, Total_BFW_Generated_Deaerator_A, Total_BFW_Generated_Deaerator_B
ETH_LPS_Demand_raw | PI Tag | UN.UO.17FI7065 | Total_BFW_Generated, Total_BFW_Generated_Deaerator_A, Total_BFW_Generated_Deaerator_B, Total_energy_U&O_and_Process_plants
ETH_suspect_COND_TO_U_O_raw | PI Tag | UN.ETH.17FI7066.PV | Total_BFW_Generated, Total_BFW_Generated_Deaerator_A, Total_BFW_Generated_Deaerator_B
FDF_A_AMPS | PI Tag | UN.UO.71II1101A.PV | Total_Power_for_Drives, Total_Power_Demand, Total_Energy_Consumption, Total_Power_Consumption, Total_Energy_Bill, Total_Power_Consumption_Energy, Total_Plant_Bill, Total_Power_Consumption_U_O, Total_energy_U&O_and_Process_plants
FDF_B_AMPS | PI Tag | UN.UO.71II1201A.PV | Total_Power_for_Drives, Total_Power_Demand, Total_Energy_Consumption, Total_Power_Consumption, Total_Energy_Bill, Total_Power_Consumption_Energy, Total_Plant_Bill, Total_Power_Consumption_U_O, Total_energy_U&O_and_Process_plants
FUEL_GAS_From_UO_to_ETH_raw | PI Tag | UN.ETH.17FI7161.PV | Total_Energy_Consumption, Total_Fuel_Supply, Total_Fuel_Consumption_without_Boilers, Total_Fuel_Consumption, Total_Fuel_Imbalance, Total_Plant_Bill, Total_energy_U&O_and_Process_plants, act_Total_Fuel_Consumption, act_Total_Fuel_Imbalance
FUEL_GAS_From_UO_to_Flare_raw | PI Tag | UN.UO.79FC9081.PV | Total_Energy_Consumption, Total_Fuel_Supply, Total_Fuel_Consumption_without_Boilers, Total_Fuel_Consumption, Total_Fuel_Imbalance, Total_Fuel_Consumption_U_O, Total_energy_U&O_and_Process_plants, act_Total_Fuel_Consumption, act_Total_Fuel_Imbalance
FUEL_GAS_From_UO_to_Incinerator_raw | PI Tag | UN.UO.79FC9281.PV | Total_Energy_Consumption, Total_Fuel_Supply, Total_Fuel_Consumption_without_Boilers, Total_Fuel_Consumption, Total_Fuel_Imbalance, Total_Fuel_Consumption_U_O, Total_energy_U&O_and_Process_plants, act_Total_Fuel_Consumption, act_Total_Fuel_Imbalance
FUEL_GAS_From_UO_to_LAO_A | PI Tag | UN.LAO.38FI8108.PV | Total_Energy_Consumption, Total_Fuel_Supply, Total_Fuel_Consumption_without_Boilers, Total_Fuel_Consumption, Total_Fuel_Imbalance, Total_Plant_Bill, Total_energy_U&O_and_Process_plants, act_Total_Fuel_Consumption, act_Total_Fuel_Imbalance
FUEL_GAS_From_UO_to_LAO_B | PI Tag | UN.LAO.38FIC8109.PV | Total_Energy_Consumption, Total_Fuel_Supply, Total_Fuel_Consumption_without_Boilers, Total_Fuel_Consumption, Total_Fuel_Imbalance, Total_Plant_Bill, Total_energy_U&O_and_Process_plants, act_Total_Fuel_Consumption, act_Total_Fuel_Imbalance
FUR_1_FLUE_GAS_O2 | PI Tag | UN.ETH.11AI1068A.PV | Total_Furnace_fuel_min
FUR_1_PASS_1_ETHANE_FEED | PI Tag | UN.ETH.11FC1162A.PV | Total_Ethylene_Load, Total_Furnace_fuel_min, act_Total_Ethylene_Load
FUR_1_PASS_2_ETHANE_FEED | PI Tag | UN.ETH.11FC1262A.PV | Total_Ethylene_Load, Total_Furnace_fuel_min, act_Total_Ethylene_Load
FUR_1_PASS_3_ETHANE_FEED | PI Tag | UN.ETH.11FC1362A.PV | Total_Ethylene_Load, Total_Furnace_fuel_min, act_Total_Ethylene_Load
FUR_1_PASS_4_ETHANE_FEED | PI Tag | UN.ETH.11FC1462A.PV | Total_Ethylene_Load, Total_Furnace_fuel_min, act_Total_Ethylene_Load
FUR_1_PASS_5_ETHANE_FEED | PI Tag | UN.ETH.11FC1562A.PV | Total_Ethylene_Load, Total_Furnace_fuel_min, act_Total_Ethylene_Load
FUR_1_PASS_6_ETHANE_FEED | PI Tag | UN.ETH.11FC1662A.PV | Total_Ethylene_Load, Total_Furnace_fuel_min, act_Total_Ethylene_Load
FUR_1_PASS_7_ETHANE_FEED | PI Tag | UN.ETH.11FC1762A.PV | Total_Ethylene_Load, Total_Furnace_fuel_min, act_Total_Ethylene_Load
FUR_1_PASS_8_ETHANE_FEED | PI Tag | UN.ETH.11FC1862A.PV | Total_Ethylene_Load, Total_Furnace_fuel_min, act_Total_Ethylene_Load
FUR_1_STACK_TEMPERATURE | PI Tag | UN.ETH.11TI1011A.PV | Total_Furnace_fuel_min
FUR_2_FLUE_GAS_O2 | PI Tag | UN.ETH.11AI1068B.PV | Total_Furnace_fuel_min
FUR_2_PASS_1_ETHANE_FEED | PI Tag | UN.ETH.11FC1162B.PV | Total_Ethylene_Load, Total_Furnace_fuel_min, act_Total_Ethylene_Load
FUR_2_PASS_2_ETHANE_FEED | PI Tag | UN.ETH.11FC1262B.PV | Total_Ethylene_Load, Total_Furnace_fuel_min, act_Total_Ethylene_Load
FUR_2_PASS_3_ETHANE_FEED | PI Tag | UN.ETH.11FC1362B.PV | Total_Ethylene_Load, Total_Furnace_fuel_min, act_Total_Ethylene_Load
FUR_2_PASS_4_ETHANE_FEED | PI Tag | UN.ETH.11FC1462B.PV | Total_Ethylene_Load, Total_Furnace_fuel_min, act_Total_Ethylene_Load
FUR_2_PASS_5_ETHANE_FEED | PI Tag | UN.ETH.11FC1562B.PV | Total_Ethylene_Load, Total_Furnace_fuel_min, act_Total_Ethylene_Load
FUR_2_PASS_6_ETHANE_FEED | PI Tag | UN.ETH.11FC1662B.PV | Total_Ethylene_Load, Total_Furnace_fuel_min, act_Total_Ethylene_Load
FUR_2_PASS_7_ETHANE_FEED | PI Tag | UN.ETH.11FC1762B.PV | Total_Ethylene_Load, Total_Furnace_fuel_min, act_Total_Ethylene_Load
FUR_2_PASS_8_ETHANE_FEED | PI Tag | UN.ETH.11FC1862B.PV | Total_Ethylene_Load, Total_Furnace_fuel_min, act_Total_Ethylene_Load
FUR_2_STACK_TEMPERATURE | PI Tag | UN.ETH.11TI1011B.PV | Total_Furnace_fuel_min
FUR_3_FLUE_GAS_O2 | PI Tag | UN.ETH.11AI1068C.PV | Total_Furnace_fuel_min
FUR_3_PASS_1_ETHANE_FEED | PI Tag | UN.ETH.11FC1162C.PV | Total_Ethylene_Load, Total_Furnace_fuel_min, act_Total_Ethylene_Load
FUR_3_PASS_2_ETHANE_FEED | PI Tag | UN.ETH.11FC1262C.PV | Total_Ethylene_Load, Total_Furnace_fuel_min, act_Total_Ethylene_Load
FUR_3_PASS_3_ETHANE_FEED | PI Tag | UN.ETH.11FC1362C.PV | Total_Ethylene_Load, Total_Furnace_fuel_min, act_Total_Ethylene_Load
FUR_3_PASS_4_ETHANE_FEED | PI Tag | UN.ETH.11FC1462C.PV | Total_Ethylene_Load, Total_Furnace_fuel_min, act_Total_Ethylene_Load
FUR_3_PASS_5_ETHANE_FEED | PI Tag | UN.ETH.11FC1562C.PV | Total_Ethylene_Load, Total_Furnace_fuel_min, act_Total_Ethylene_Load
FUR_3_PASS_6_ETHANE_FEED | PI Tag | UN.ETH.11FC1662C.PV | Total_Ethylene_Load, Total_Furnace_fuel_min, act_Total_Ethylene_Load
FUR_3_PASS_7_ETHANE_FEED | PI Tag | UN.ETH.11FC1762C.PV | Total_Ethylene_Load, Total_Furnace_fuel_min, act_Total_Ethylene_Load
FUR_3_PASS_8_ETHANE_FEED | PI Tag | UN.ETH.11FC1862C.PV | Total_Ethylene_Load, Total_Furnace_fuel_min, act_Total_Ethylene_Load
FUR_3_STACK_TEMPERATURE | PI Tag | UN.ETH.11TI1011C.PV | Total_Furnace_fuel_min
FUR_4_FLUE_GAS_O2 | PI Tag | UN.ETH.11AI1068D.PV | Total_Furnace_fuel_min
FUR_4_PASS_1_ETHANE_FEED | PI Tag | UN.ETH.11FC1162D.PV | Total_Ethylene_Load, Total_Furnace_fuel_min, act_Total_Ethylene_Load
FUR_4_PASS_2_ETHANE_FEED | PI Tag | UN.ETH.11FC1262D.PV | Total_Ethylene_Load, Total_Furnace_fuel_min, act_Total_Ethylene_Load
FUR_4_PASS_3_ETHANE_FEED | PI Tag | UN.ETH.11FC1362D.PV | Total_Ethylene_Load, Total_Furnace_fuel_min, act_Total_Ethylene_Load
FUR_4_PASS_4_ETHANE_FEED | PI Tag | UN.ETH.11FC1462D.PV | Total_Ethylene_Load, Total_Furnace_fuel_min, act_Total_Ethylene_Load
FUR_4_PASS_5_ETHANE_FEED | PI Tag | UN.ETH.11FC1562D.PV | Total_Ethylene_Load, Total_Furnace_fuel_min, act_Total_Ethylene_Load
FUR_4_PASS_6_ETHANE_FEED | PI Tag | UN.ETH.11FC1662D.PV | Total_Ethylene_Load, Total_Furnace_fuel_min, act_Total_Ethylene_Load
FUR_4_PASS_7_ETHANE_FEED | PI Tag | UN.ETH.11FC1762D.PV | Total_Ethylene_Load, Total_Furnace_fuel_min, act_Total_Ethylene_Load
FUR_4_PASS_8_ETHANE_FEED | PI Tag | UN.ETH.11FC1862D.PV | Total_Ethylene_Load, Total_Furnace_fuel_min, act_Total_Ethylene_Load
FUR_4_STACK_TEMPERATURE | PI Tag | UN.ETH.11TI1011D.PV | Total_Furnace_fuel_min
FUR_5_FLUE_GAS_O2 | PI Tag | UN.ETH.11AI1068E.PV | Total_Furnace_fuel_min
FUR_5_PASS_1_ETHANE_FEED | PI Tag | UN.ETH.11FC1162E.PV | Total_Ethylene_Load, Total_Furnace_fuel_min, act_Total_Ethylene_Load
FUR_5_PASS_2_ETHANE_FEED | PI Tag | UN.ETH.11FC1262E.PV | Total_Ethylene_Load, Total_Furnace_fuel_min, act_Total_Ethylene_Load
FUR_5_PASS_3_ETHANE_FEED | PI Tag | UN.ETH.11FC1362E.PV | Total_Ethylene_Load, Total_Furnace_fuel_min, act_Total_Ethylene_Load
FUR_5_PASS_4_ETHANE_FEED | PI Tag | UN.ETH.11FC1462E.PV | Total_Ethylene_Load, Total_Furnace_fuel_min, act_Total_Ethylene_Load
FUR_5_PASS_5_ETHANE_FEED | PI Tag | UN.ETH.11FC1562E.PV | Total_Ethylene_Load, Total_Furnace_fuel_min, act_Total_Ethylene_Load
FUR_5_PASS_6_ETHANE_FEED | PI Tag | UN.ETH.11FC1662E.PV | Total_Ethylene_Load, Total_Furnace_fuel_min, act_Total_Ethylene_Load
FUR_5_PASS_7_ETHANE_FEED | PI Tag | UN.ETH.11FC1762E.PV | Total_Ethylene_Load, Total_Furnace_fuel_min, act_Total_Ethylene_Load
FUR_5_PASS_8_ETHANE_FEED | PI Tag | UN.ETH.11FC1862E.PV | Total_Ethylene_Load, Total_Furnace_fuel_min, act_Total_Ethylene_Load
FUR_5_STACK_TEMPERATURE | PI Tag | UN.ETH.11TI1011E.PV | Total_Furnace_fuel_min
FUR_6_FLUE_GAS_O2 | PI Tag | UN.ETH.11AI1068F.PV | Total_Furnace_fuel_min
FUR_6_PASS_1_ETHANE_FEED | PI Tag | UN.ETH.11FC1162F.PV | Total_Ethylene_Load, Total_Furnace_fuel_min, act_Total_Ethylene_Load
FUR_6_PASS_2_ETHANE_FEED | PI Tag | UN.ETH.11FC1262F.PV | Total_Ethylene_Load, Total_Furnace_fuel_min, act_Total_Ethylene_Load
FUR_6_PASS_3_ETHANE_FEED | PI Tag | UN.ETH.11FC1362F.PV | Total_Ethylene_Load, Total_Furnace_fuel_min, act_Total_Ethylene_Load
FUR_6_PASS_4_ETHANE_FEED | PI Tag | UN.ETH.11FC1462F.PV | Total_Ethylene_Load, Total_Furnace_fuel_min, act_Total_Ethylene_Load
FUR_6_PASS_5_ETHANE_FEED | PI Tag | UN.ETH.11FC1562F.PV | Total_Ethylene_Load, Total_Furnace_fuel_min, act_Total_Ethylene_Load
FUR_6_PASS_6_ETHANE_FEED | PI Tag | UN.ETH.11FC1662F.PV | Total_Ethylene_Load, Total_Furnace_fuel_min, act_Total_Ethylene_Load
FUR_6_PASS_7_ETHANE_FEED | PI Tag | UN.ETH.11FC1762F.PV | Total_Ethylene_Load, Total_Furnace_fuel_min, act_Total_Ethylene_Load
FUR_6_PASS_8_ETHANE_FEED | PI Tag | UN.ETH.11FC1862F.PV | Total_Ethylene_Load, Total_Furnace_fuel_min, act_Total_Ethylene_Load
FUR_6_STACK_TEMPERATURE | PI Tag | UN.ETH.11TI1011F.PV | Total_Furnace_fuel_min
FUR_7_FLUE_GAS_O2 | PI Tag | UN.ETH.11AI1068G.PV | Total_Furnace_fuel_min
FUR_7_PASS_1_ETHANE_FEED | PI Tag | UN.ETH.11FC1162G.PV | Total_Ethylene_Load, Total_Furnace_fuel_min, act_Total_Ethylene_Load
FUR_7_PASS_2_ETHANE_FEED | PI Tag | UN.ETH.11FC1262G.PV | Total_Ethylene_Load, Total_Furnace_fuel_min, act_Total_Ethylene_Load
FUR_7_PASS_3_ETHANE_FEED | PI Tag | UN.ETH.11FC1362G.PV | Total_Ethylene_Load, Total_Furnace_fuel_min, act_Total_Ethylene_Load
FUR_7_PASS_4_ETHANE_FEED | PI Tag | UN.ETH.11FC1462G.PV | Total_Ethylene_Load, Total_Furnace_fuel_min, act_Total_Ethylene_Load
FUR_7_PASS_5_ETHANE_FEED | PI Tag | UN.ETH.11FC1562G.PV | Total_Ethylene_Load, Total_Furnace_fuel_min, act_Total_Ethylene_Load
FUR_7_PASS_6_ETHANE_FEED | PI Tag | UN.ETH.11FC1662G.PV | Total_Ethylene_Load, Total_Furnace_fuel_min, act_Total_Ethylene_Load
FUR_7_PASS_7_ETHANE_FEED | PI Tag | UN.ETH.11FC1762G.PV | Total_Ethylene_Load, Total_Furnace_fuel_min, act_Total_Ethylene_Load
FUR_7_PASS_8_ETHANE_FEED | PI Tag | UN.ETH.11FC1862G.PV | Total_Ethylene_Load, Total_Furnace_fuel_min, act_Total_Ethylene_Load
FUR_7_STACK_TEMPERATURE | PI Tag | UN.ETH.11TI1011G.PV | Total_Furnace_fuel_min
FUR_8_FLUE_GAS_O2 | PI Tag | UN.ETH.11AI1068H.PV | Total_Furnace_fuel_min
FUR_8_PASS_1_ETHANE_FEED | PI Tag | UN.ETH.11FC1162H.PV | Total_Ethylene_Load, Total_Furnace_fuel_min, act_Total_Ethylene_Load
FUR_8_PASS_2_ETHANE_FEED | PI Tag | UN.ETH.11FC1262H.PV | Total_Ethylene_Load, Total_Furnace_fuel_min, act_Total_Ethylene_Load
FUR_8_PASS_3_ETHANE_FEED | PI Tag | UN.ETH.11FC1362H.PV | Total_Ethylene_Load, Total_Furnace_fuel_min, act_Total_Ethylene_Load
FUR_8_PASS_4_ETHANE_FEED | PI Tag | UN.ETH.11FC1462H.PV | Total_Ethylene_Load, Total_Furnace_fuel_min, act_Total_Ethylene_Load
FUR_8_PASS_5ETHANE_FEED | PI Tag | UN.ETH.11FC1562H.PV | Total_Ethylene_Load, Total_Furnace_fuel_min, act_Total_Ethylene_Load
FUR_8_PASS_6_ETHANE_FEED | PI Tag | UN.ETH.11FC1662H.PV | Total_Ethylene_Load, Total_Furnace_fuel_min, act_Total_Ethylene_Load
FUR_8_PASS_7_ETHANE_FEED | PI Tag | UN.ETH.11FC1762H.PV | Total_Ethylene_Load, Total_Furnace_fuel_min, act_Total_Ethylene_Load
FUR_8_PASS_8_ETHANE_FEED | PI Tag | UN.ETH.11FC1862H.PV | Total_Ethylene_Load, Total_Furnace_fuel_min, act_Total_Ethylene_Load
FUR_8_STACK_TEMPERATURE | PI Tag | UN.ETH.11TI1011H.PV | Total_Furnace_fuel_min
FUR_9_FLUE_GAS_O2 | PI Tag | UN.ETH.11AI1068J.PV | Total_Furnace_fuel_min
FUR_9_PASS_1_ETHANE_FEED | PI Tag | UN.ETH.11FC1162J.PV | Total_Ethylene_Load, Total_Furnace_fuel_min, act_Total_Ethylene_Load
FUR_9_PASS_2_ETHANE_FEED | PI Tag | UN.ETH.11FC1262J.PV | Total_Ethylene_Load, Total_Furnace_fuel_min, act_Total_Ethylene_Load
FUR_9_PASS_3_ETHANE_FEED | PI Tag | UN.ETH.11FC1362J.PV | Total_Ethylene_Load, Total_Furnace_fuel_min, act_Total_Ethylene_Load
FUR_9_PASS_4_ETHANE_FEED | PI Tag | UN.ETH.11FC1462J.PV | Total_Ethylene_Load, Total_Furnace_fuel_min, act_Total_Ethylene_Load
FUR_9_PASS_5ETHANE_FEED | PI Tag | UN.ETH.11FC1562J.PV | Total_Ethylene_Load, Total_Furnace_fuel_min, act_Total_Ethylene_Load
FUR_9_PASS_6_ETHANE_FEED | PI Tag | UN.ETH.11FC1662J.PV | Total_Ethylene_Load, Total_Furnace_fuel_min, act_Total_Ethylene_Load
FUR_9_PASS_7_ETHANE_FEED | PI Tag | UN.ETH.11FC1762J.PV | Total_Ethylene_Load, Total_Furnace_fuel_min, act_Total_Ethylene_Load
FUR_9_PASS_8_ETHANE_FEED | PI Tag | UN.ETH.11FC1862J.PV | Total_Ethylene_Load, Total_Furnace_fuel_min, act_Total_Ethylene_Load
FUR_9_STACK_TEMPERATURE | PI Tag | UN.ETH.11TI1011J.PV | Total_Furnace_fuel_min
Fuel_BLR_1_raw | PI Tag | UN.UO.BO-7101A.Boiler_Corrected_Fuel_Flow_PEEO_CALC_OUTPUT | Total_Fuel_for_Boilers, Total_Fuel_Demand, Total_Energy_Consumption, Total_Fuel_Supply, Total_Fuel_Consumption, Total_Fuel_Imbalance, Total_Fuel_for_Boilers_corrected, Total_Fuel_Consumption_U_O, Total_energy_U&O_and_Process_plants, act_Total_Fuel_Consumption, act_Total_Fuel_Imbalance
Fuel_BLR_2_raw | PI Tag | UN.UO.BO-7101B.Boiler_Corrected_Fuel_Flow_PEEO_CALC_OUTPUT | Total_Fuel_for_Boilers, Total_Fuel_Demand, Total_Energy_Consumption, Total_Fuel_Supply, Total_Fuel_Consumption, Total_Fuel_Imbalance, Total_Fuel_for_Boilers_corrected, Total_Fuel_Consumption_U_O, Total_energy_U&O_and_Process_plants, act_Total_Fuel_Consumption, act_Total_Fuel_Imbalance
Fuel_BLR_3_raw | PI Tag | UN.UO.BO-7101C.Boiler_Corrected_Fuel_Flow_PEEO_CALC_OUTPUT | Total_Fuel_for_Boilers, Total_Fuel_Demand, Total_Energy_Consumption, Total_Fuel_Supply, Total_Fuel_Consumption, Total_Fuel_Imbalance, Total_Fuel_for_Boilers_corrected, Total_Fuel_Consumption_U_O, Total_energy_U&O_and_Process_plants, act_Total_Fuel_Consumption, act_Total_Fuel_Imbalance
Fuel_BLR_4_raw | PI Tag | UN.UO.BO-7101D.Boiler_Corrected_Fuel_Flow_PEEO_CALC_OUTPUT | Total_Fuel_for_Boilers, Total_Fuel_Demand, Total_Energy_Consumption, Total_Fuel_Supply, Total_Fuel_Consumption, Total_Fuel_Imbalance, Total_Fuel_for_Boilers_corrected, Total_Fuel_Consumption_U_O, Total_energy_U&O_and_Process_plants, act_Total_Fuel_Consumption, act_Total_Fuel_Imbalance
Fuel_BLR_5_raw | PI Tag | UN.UO.PK-7104E.Boiler_Corrected_Fuel_Flow_PEEO_CALC_OUTPUT | Total_Fuel_for_Boilers, Total_Fuel_Demand, Total_Energy_Consumption, Total_Fuel_Supply, Total_Fuel_Consumption, Total_Fuel_Imbalance, Total_Fuel_for_Boilers_corrected, Total_Fuel_Consumption_U_O, Total_energy_U&O_and_Process_plants, act_Total_Fuel_Consumption, act_Total_Fuel_Imbalance
Furnace_A_COT | PI Tag | UN.ETH.11TC1000A.PV | Total_Furnace_fuel, Total_Furnace_fuel_min
Furnace_A_Fuel_gas_flow | PI Tag | UN.ETH.11FI1029AA.PV | Total_Furnace_fuel, Total_Furnace_fuel_min
Furnace_B_COT | PI Tag | UN.ETH.11TC1000B.PV | Total_Furnace_fuel, Total_Furnace_fuel_min
Furnace_B_Fuel_gas_flow | PI Tag | UN.ETH.11FI1029BA.PV | Total_Furnace_fuel, Total_Furnace_fuel_min
Furnace_C_COT | PI Tag | UN.ETH.11TC1000C.PV | Total_Furnace_fuel, Total_Furnace_fuel_min
Furnace_C_Fuel_gas_flow | PI Tag | UN.ETH.11FI1029CA.PV | Total_Furnace_fuel, Total_Furnace_fuel_min
Furnace_D_COT | PI Tag | UN.ETH.11TC1000D.PV | Total_Furnace_fuel, Total_Furnace_fuel_min
Furnace_D_Fuel_gas_flow | PI Tag | UN.ETH.11FI1029DA.PV | Total_Furnace_fuel, Total_Furnace_fuel_min
Furnace_E_COT | PI Tag | UN.ETH.11TC1000E.PV | Total_Furnace_fuel, Total_Furnace_fuel_min
Furnace_E_Fuel_gas_flow | PI Tag | UN.ETH.11FI1029EA.PV | Total_Furnace_fuel, Total_Furnace_fuel_min
Furnace_F_COT | PI Tag | UN.ETH.11TC1000F.PV | Total_Furnace_fuel, Total_Furnace_fuel_min
Furnace_F_Fuel_gas_flow | PI Tag | UN.ETH.11FI1029FA.PV | Total_Furnace_fuel, Total_Furnace_fuel_min
Furnace_G_COT | PI Tag | UN.ETH.11TC1000G.PV | Total_Furnace_fuel, Total_Furnace_fuel_min
Furnace_G_Fuel_gas_flow | PI Tag | UN.ETH.11FI1029GA.PV | Total_Furnace_fuel, Total_Furnace_fuel_min
Furnace_H_COT | PI Tag | UN.ETH.11TC1000H.PV | Total_Furnace_fuel, Total_Furnace_fuel_min
Furnace_H_Fuel_gas_flow | PI Tag | UN.ETH.11FI1029HA.PV | Total_Furnace_fuel, Total_Furnace_fuel_min
Furnace_J_COT | PI Tag | UN.ETH.11TC1000J.PV | Total_Furnace_fuel, Total_Furnace_fuel_min
Furnace_J_Fuel_gas_flow | PI Tag | UN.ETH.11FI1029JA.PV | Total_Furnace_fuel, Total_Furnace_fuel_min
HP_Steam_Enthalpy | PI Tag | UN.UO.HP_Steam_Enthalpy_Kcal_kg_EO_CALC_OUTPUT | Total_energy_U&O_and_Process_plants
HP_Steam_Vent_Valve_PC7027_Opening_ETH | PI Tag | UN.ETH.17PC7027.MV | Total_Steam_venting, Total_BFW_Generated, Total_BFW_Generated_Deaerator_A, Total_BFW_Generated_Deaerator_B, Total_energy_U&O_and_Process_plants
HP_Steam_Vent_Valve_PC7032_Opening_ETH | PI Tag | UN.ETH.17PC7032.MV | Total_Steam_venting
HP_Steam_Vent_valve_PV0012_Opening_UO | PI Tag | UN.UO.70PC0012A.MV | Total_Steam_venting
HP_Steam_from_CGC_Extraction | PI Tag | UN.ETH.12FI2158.PV | Total_BFW_Generated, Total_BFW_Generated_Deaerator_A, Total_BFW_Generated_Deaerator_B, Total_energy_U&O_and_Process_plants
HP_to_LP_Let_Down_Valve_Opening_HC7262_ETH | PI Tag | UN.ETH.17HC7262.MV | Total_BFW_Generated, Total_BFW_Generated_Deaerator_A, Total_BFW_Generated_Deaerator_B, Total_energy_U&O_and_Process_plants
HP_to_LP_Let_Down_Valve_Opening_PC7026_ETH | PI Tag | UN.ETH.17PC7026.MV | Total_BFW_Generated, Total_BFW_Generated_Deaerator_A, Total_BFW_Generated_Deaerator_B, Total_energy_U&O_and_Process_plants
Hot_Seawater_Blowdown_CT_7802 | PI Tag | UN.UO.78FI8219.PV | Total_Energy_Bill, Total_Plant_Bill
Instr_air_to_CW_in_m3ph | PI Tag | UN.UO.78FI8081.PV | Total_Air_Consumption
Instr_air_to_EG1_in_kgph | PI Tag | UN.EG1.29FI9303.PV | Total_Air_Consumption
Instr_air_to_EG2_in_kgph | PI Tag | UN.EG2.49FI9303.PV | Total_Air_Consumption
Instr_air_to_EG3_in_kgph | PI Tag | UN.EG3.69FI9303.PV | Total_Air_Consumption
Instr_air_to_Eth_in_tph | PI Tag | UN.ETH.17FI7162.PV | Total_Air_Consumption
Instr_air_to_LAO_in_kgph | PI Tag | UN.LAO.39FI9402A.PV | Total_Air_Consumption
LAO_LP_Steam_Demand_raw | PI Tag | UN.LAO.39FI9004.PV | Total_energy_U&O_and_Process_plants
LAO_Load_raw | PI Tag | UN.LAO.31FI1014A.PV | Total_Energy_Consumption, Total_BFW_Consumption, Total_CW_Demand, Total_Power_Consumption_without_Drives, Total_Power_Consumption, Total_Fuel_Supply, Total_Fuel_Consumption_without_Boilers, Total_Fuel_Consumption, Total_Fuel_Imbalance, Total_Energy_Bill, Total_Power_Consumption_Energy, Total_CW_Demand_including_EG3, Total_CW_Demand_Adjusted, Total_plant_cooling_duty, Total_Plant_Bill, Total_CW_Demand_both_Headers, Total_energy_U&O_and_Process_plants, act_Total_BFW_Consumption, act_Total_Fuel_Consumption, act_Total_Fuel_Imbalance, act_Total_CW_Demand_including_EG3, total_sea_water, total_cw_flow, total_cw_flow_Adjusted, act_total_cw_flow, Sea_CT_Total_heat_removal_required
LHV | PI Tag | UN.UO.LHV_EO_CALC_OUTPUT | Total_Energy_Consumption, Total_Fuel_Supply, Total_Fuel_Consumption, Total_Fuel_Imbalance, Total_Energy_Bill, Total_Plant_Bill, Total_Fuel_for_Boilers_corrected, Total_Fuel_Consumption_U_O, Total_energy_U&O_and_Process_plants, act_Total_Fuel_Consumption, act_Total_Fuel_Imbalance
LP_Steam_Dumping_Valve_PC0024A_Opening_UO | PI Tag | UN.UO.70PC0024A.MV | Total_BFW_Generated, Total_BFW_Generated_Deaerator_A, Total_BFW_Generated_Deaerator_B
LP_Steam_Enthalpy | PI Tag | UN.UO.LP_Steam_Enthalpy_Kcal_kg_EO_CALC_OUTPUT | Total_energy_U&O_and_Process_plants, Total_Steam_To_Regenerator_EG1_Energy, Total_Steam_To_Stripping_Column_EG1_Energy, Total_Steam_To_Regenerator_EG2_Energy, Total_Steam_To_Stripping_Column_EG2_Energy, Total_Steam_To_Regenerator_EG3_Energy
LP_Steam_Vent_Valve_PC7028_Opening_ETH | PI Tag | UN.ETH.17PC7028.MV | Total_Steam_venting
LP_Steam_Vent_valve_HV9208_Opening_EG3 | PI Tag | UN.EG3.69HC9208.MV | Total_Steam_venting
LP_Steam_Vent_valve_PV0024B_Opening_UO | PI Tag | UN.UO.70PC0024B.MV | Total_Steam_venting
MP_Steam_Enthalpy | PI Tag | UN.UO.MP_Steam_Enthalpy_Kcal_kg_EO_CALC_OUTPUT | Total_energy_U&O_and_Process_plants, Total_Reboiler_Steam_flow_C_2620_Energy, Total_Reboiler_Steam_flow_C_4620_Energy, Total_Reboiler_Steam_flow_C_6620_Energy
Mixed_Feed_MOV_Opening_Furnace_A | PI Tag | UN.ETH.11HC1085A.MV | Total_Furnace_fuel, Total_Furnace_fuel_min
Mixed_Feed_MOV_Opening_Furnace_B | PI Tag | UN.ETH.11HC1085B.MV | Total_Furnace_fuel, Total_Furnace_fuel_min
Mixed_Feed_MOV_Opening_Furnace_C | PI Tag | UN.ETH.11HC1085C.MV | Total_Furnace_fuel, Total_Furnace_fuel_min
Mixed_Feed_MOV_Opening_Furnace_D | PI Tag | UN.ETH.11HC1085D.MV | Total_Furnace_fuel, Total_Furnace_fuel_min
Mixed_Feed_MOV_Opening_Furnace_E | PI Tag | UN.ETH.11HC1085E.MV | Total_Furnace_fuel, Total_Furnace_fuel_min
Mixed_Feed_MOV_Opening_Furnace_F | PI Tag | UN.ETH.11HC1085F.MV | Total_Furnace_fuel, Total_Furnace_fuel_min
Mixed_Feed_MOV_Opening_Furnace_G | PI Tag | UN.ETH.11HC1085G.MV | Total_Furnace_fuel, Total_Furnace_fuel_min
Mixed_Feed_MOV_Opening_Furnace_H | PI Tag | UN.ETH.11HC1085H.MV | Total_Furnace_fuel, Total_Furnace_fuel_min
Mixed_Feed_MOV_Opening_Furnace_J | PI Tag | UN.ETH.11HC1085J.MV | Total_Furnace_fuel, Total_Furnace_fuel_min
NATURAL_GAS_Import_CTM_raw | PI Tag | UN.UO.83FI0002TOT.Input | Total_Energy_Consumption, Total_Fuel_Supply, Total_Fuel_Imbalance, act_Total_Fuel_Imbalance
NG_Fuel_to_EG1_raw | PI Tag | UN.EG1.29FC9301.PV | Total_Energy_Consumption, Total_Fuel_Supply, Total_Fuel_Consumption_without_Boilers, Total_Fuel_Consumption, Total_Fuel_Imbalance, Total_Plant_Bill, Total_energy_U&O_and_Process_plants, act_Total_Fuel_Consumption, act_Total_Fuel_Imbalance
NG_Fuel_to_EG2_raw | PI Tag | UN.EG2.49FC9301.PV | Total_Energy_Consumption, Total_Fuel_Supply, Total_Fuel_Consumption_without_Boilers, Total_Fuel_Consumption, Total_Fuel_Imbalance, Total_Plant_Bill, Total_energy_U&O_and_Process_plants, act_Total_Fuel_Consumption, act_Total_Fuel_Imbalance
NG_Fuel_to_EG3_raw | PI Tag | UN.EG3.69FI9304.PV | Total_Energy_Consumption, Total_Fuel_Supply, Total_Fuel_Consumption_without_Boilers, Total_Fuel_Consumption, Total_Fuel_Imbalance, Total_Plant_Bill, Total_energy_U&O_and_Process_plants, act_Total_Fuel_Consumption, act_Total_Fuel_Imbalance
New_Cold_Seawater_Blowdown_CT_7802 | PI Tag | UN.UO.78FI8218.PV | Total_Energy_Bill, Total_Plant_Bill
Overall_SHC_Ratio | PI Tag | UN.ETH.STM_HC_RATIO.CPV | Total_Furnace_fuel_min
PM7103F_CWP_MTR_BEARING | PI Tag | UN.UO.71TI1861.PV | Total_Power_for_Drives, Total_Power_Demand, Total_Energy_Consumption, Total_Drives_Running, Total_Motors_Running, Total_Power_Consumption, Total_Energy_Bill, Total_Power_Consumption_Energy, Total_Plant_Bill, Total_Power_Consumption_U_O, Total_energy_U&O_and_Process_plants
PM7801C_CWP_MTR_BEARING | PI Tag | UN.UO.78TI8178A.PV | Total_Power_for_Drives, Total_Power_Demand, Total_Energy_Consumption, Total_CW_Demand, Total_Drives_Running, Total_Motors_Running, Total_Power_Consumption, Total_Energy_Bill, Total_Power_Consumption_Energy, Total_CW_Demand_including_EG3, Total_CW_Demand_Adjusted, Total_plant_cooling_duty, Total_Plant_Bill, Total_Power_Consumption_U_O, Total_CW_Demand_both_Headers, Total_energy_U&O_and_Process_plants, act_Total_CW_Demand_including_EG3, total_sea_water, total_cw_flow, total_cw_flow_Adjusted, act_total_cw_flow, Sea_CT_Total_heat_removal_required
PM7801D_CWP_MTR_BEARING | PI Tag | UN.UO.78TI8183A.PV | Total_Power_for_Drives, Total_Power_Demand, Total_Energy_Consumption, Total_CW_Demand, Total_Drives_Running, Total_Motors_Running, Total_Power_Consumption, Total_Energy_Bill, Total_Power_Consumption_Energy, Total_CW_Demand_including_EG3, Total_CW_Demand_Adjusted, Total_plant_cooling_duty, Total_Plant_Bill, Total_Power_Consumption_U_O, Total_CW_Demand_both_Headers, Total_energy_U&O_and_Process_plants, act_Total_CW_Demand_including_EG3, total_sea_water, total_cw_flow, total_cw_flow_Adjusted, act_total_cw_flow, Sea_CT_Total_heat_removal_required
PM7801E_CWP_MTR_BEARING | PI Tag | UN.UO.78TI8188A.PV | Total_Power_for_Drives, Total_Power_Demand, Total_Energy_Consumption, Total_CW_Demand, Total_Drives_Running, Total_Motors_Running, Total_Power_Consumption, Total_Energy_Bill, Total_Power_Consumption_Energy, Total_CW_Demand_including_EG3, Total_CW_Demand_Adjusted, Total_plant_cooling_duty, Total_Plant_Bill, Total_Power_Consumption_U_O, Total_CW_Demand_both_Headers, Total_energy_U&O_and_Process_plants, act_Total_CW_Demand_including_EG3, total_sea_water, total_cw_flow, total_cw_flow_Adjusted, act_total_cw_flow, Sea_CT_Total_heat_removal_required
PM7801F_CWP_MTR_BEARING | PI Tag | UN.UO.78TI8193A.PV | Total_Power_for_Drives, Total_Power_Demand, Total_Energy_Consumption, Total_CW_Demand, Total_Drives_Running, Total_Motors_Running, Total_Power_Consumption, Total_Energy_Bill, Total_Power_Consumption_Energy, Total_CW_Demand_including_EG3, Total_CW_Demand_Adjusted, Total_plant_cooling_duty, Total_Plant_Bill, Total_Power_Consumption_U_O, Total_CW_Demand_both_Headers, Total_energy_U&O_and_Process_plants, act_Total_CW_Demand_including_EG3, total_sea_water, total_cw_flow, total_cw_flow_Adjusted, act_total_cw_flow, Sea_CT_Total_heat_removal_required
Pass1_Decoke_Air_Flow_Furnace_A | PI Tag | UN.ETH.11FC1161A.PV | Total_Furnace_fuel, Total_Furnace_fuel_min
Pass1_Decoke_Air_Flow_Furnace_B | PI Tag | UN.ETH.11FC1161B.PV | Total_Furnace_fuel, Total_Furnace_fuel_min
Pass1_Decoke_Air_Flow_Furnace_C | PI Tag | UN.ETH.11FC1161C.PV | Total_Furnace_fuel, Total_Furnace_fuel_min
Pass1_Decoke_Air_Flow_Furnace_D | PI Tag | UN.ETH.11FC1161D.PV | Total_Furnace_fuel, Total_Furnace_fuel_min
Pass1_Decoke_Air_Flow_Furnace_E | PI Tag | UN.ETH.11FC1161E.PV | Total_Furnace_fuel, Total_Furnace_fuel_min
Pass1_Decoke_Air_Flow_Furnace_F | PI Tag | UN.ETH.11FC1161F.PV | Total_Furnace_fuel, Total_Furnace_fuel_min
Pass1_Decoke_Air_Flow_Furnace_G | PI Tag | UN.ETH.11FC1161G.PV | Total_Furnace_fuel, Total_Furnace_fuel_min
Pass1_Decoke_Air_Flow_Furnace_H | PI Tag | UN.ETH.11FC1161H.PV | Total_Furnace_fuel, Total_Furnace_fuel_min
Pass1_Decoke_Air_Flow_Furnace_J | PI Tag | UN.ETH.11FC1161J.PV | Total_Furnace_fuel, Total_Furnace_fuel_min
Pass1_Mixed_Feed_Pressure_Furnace_A | PI Tag | UN.ETH.11PI1586AA.PV | Total_Furnace_fuel, Total_Furnace_fuel_min
Pass1_Mixed_Feed_Pressure_Furnace_B | PI Tag | UN.ETH.11PI1586BA.PV | Total_Furnace_fuel, Total_Furnace_fuel_min
Pass1_Mixed_Feed_Pressure_Furnace_C | PI Tag | UN.ETH.11PI1586CA.PV | Total_Furnace_fuel, Total_Furnace_fuel_min
Pass1_Mixed_Feed_Pressure_Furnace_D | PI Tag | UN.ETH.11PI1586DA.PV | Total_Furnace_fuel, Total_Furnace_fuel_min
Pass1_Mixed_Feed_Pressure_Furnace_E | PI Tag | UN.ETH.11PI1586EA.PV | Total_Furnace_fuel, Total_Furnace_fuel_min
Pass1_Mixed_Feed_Pressure_Furnace_F | PI Tag | UN.ETH.11PI1586FA.PV | Total_Furnace_fuel, Total_Furnace_fuel_min
Pass1_Mixed_Feed_Pressure_Furnace_G | PI Tag | UN.ETH.11PI1586GA.PV | Total_Furnace_fuel, Total_Furnace_fuel_min
Pass1_Mixed_Feed_Pressure_Furnace_H | PI Tag | UN.ETH.11PI1586HA.PV | Total_Furnace_fuel, Total_Furnace_fuel_min
Pass1_Mixed_Feed_Pressure_Furnace_J | PI Tag | UN.ETH.11PI1586JA.PV | Total_Furnace_fuel, Total_Furnace_fuel_min
Pass2_Decoke_Air_Flow_Furnace_A | PI Tag | UN.ETH.11FC1261A.PV | Total_Furnace_fuel, Total_Furnace_fuel_min
Pass2_Decoke_Air_Flow_Furnace_B | PI Tag | UN.ETH.11FC1261B.PV | Total_Furnace_fuel, Total_Furnace_fuel_min
Pass2_Decoke_Air_Flow_Furnace_C | PI Tag | UN.ETH.11FC1261C.PV | Total_Furnace_fuel, Total_Furnace_fuel_min
Pass2_Decoke_Air_Flow_Furnace_D | PI Tag | UN.ETH.11FC1261D.PV | Total_Furnace_fuel, Total_Furnace_fuel_min
Pass2_Decoke_Air_Flow_Furnace_E | PI Tag | UN.ETH.11FC1261E.PV | Total_Furnace_fuel, Total_Furnace_fuel_min
Pass2_Decoke_Air_Flow_Furnace_F | PI Tag | UN.ETH.11FC1261F.PV | Total_Furnace_fuel, Total_Furnace_fuel_min
Pass2_Decoke_Air_Flow_Furnace_G | PI Tag | UN.ETH.11FC1261G.PV | Total_Furnace_fuel, Total_Furnace_fuel_min
Pass2_Decoke_Air_Flow_Furnace_H | PI Tag | UN.ETH.11FC1261H.PV | Total_Furnace_fuel, Total_Furnace_fuel_min
Pass2_Decoke_Air_Flow_Furnace_J | PI Tag | UN.ETH.11FC1261J.PV | Total_Furnace_fuel, Total_Furnace_fuel_min
Pass2_Mixed_Feed_Pressure_Furnace_A | PI Tag | UN.ETH.11PI1586AB.PV | Total_Furnace_fuel, Total_Furnace_fuel_min
Pass2_Mixed_Feed_Pressure_Furnace_B | PI Tag | UN.ETH.11PI1586BB.PV | Total_Furnace_fuel, Total_Furnace_fuel_min
Pass2_Mixed_Feed_Pressure_Furnace_C | PI Tag | UN.ETH.11PI1586CB.PV | Total_Furnace_fuel, Total_Furnace_fuel_min
Pass2_Mixed_Feed_Pressure_Furnace_D | PI Tag | UN.ETH.11PI1586DB.PV | Total_Furnace_fuel, Total_Furnace_fuel_min
Pass2_Mixed_Feed_Pressure_Furnace_E | PI Tag | UN.ETH.11PI1586EB.PV | Total_Furnace_fuel, Total_Furnace_fuel_min
Pass2_Mixed_Feed_Pressure_Furnace_F | PI Tag | UN.ETH.11PI1586FB.PV | Total_Furnace_fuel, Total_Furnace_fuel_min
Pass2_Mixed_Feed_Pressure_Furnace_G | PI Tag | UN.ETH.11PI1586GB.PV | Total_Furnace_fuel, Total_Furnace_fuel_min
Pass2_Mixed_Feed_Pressure_Furnace_H | PI Tag | UN.ETH.11PI1586HB.PV | Total_Furnace_fuel, Total_Furnace_fuel_min
Pass2_Mixed_Feed_Pressure_Furnace_J | PI Tag | UN.ETH.11PI1586JB.PV | Total_Furnace_fuel, Total_Furnace_fuel_min
Pass3_Decoke_Air_Flow_Furnace_A | PI Tag | UN.ETH.11FC1361A.PV | Total_Furnace_fuel, Total_Furnace_fuel_min
Pass3_Decoke_Air_Flow_Furnace_B | PI Tag | UN.ETH.11FC1361B.PV | Total_Furnace_fuel, Total_Furnace_fuel_min
Pass3_Decoke_Air_Flow_Furnace_C | PI Tag | UN.ETH.11FC1361C.PV | Total_Furnace_fuel, Total_Furnace_fuel_min
Pass3_Decoke_Air_Flow_Furnace_D | PI Tag | UN.ETH.11FC1361D.PV | Total_Furnace_fuel, Total_Furnace_fuel_min
Pass3_Decoke_Air_Flow_Furnace_E | PI Tag | UN.ETH.11FC1361E.PV | Total_Furnace_fuel, Total_Furnace_fuel_min
Pass3_Decoke_Air_Flow_Furnace_F | PI Tag | UN.ETH.11FC1361F.PV | Total_Furnace_fuel, Total_Furnace_fuel_min
Pass3_Decoke_Air_Flow_Furnace_G | PI Tag | UN.ETH.11FC1361G.PV | Total_Furnace_fuel, Total_Furnace_fuel_min
Pass3_Decoke_Air_Flow_Furnace_H | PI Tag | UN.ETH.11FC1361H.PV | Total_Furnace_fuel, Total_Furnace_fuel_min
Pass3_Decoke_Air_Flow_Furnace_J | PI Tag | UN.ETH.11FC1361J.PV | Total_Furnace_fuel, Total_Furnace_fuel_min
Pass3_Mixed_Feed_Pressure_Furnace_A | PI Tag | UN.ETH.11PI1586AC.PV | Total_Furnace_fuel, Total_Furnace_fuel_min
Pass3_Mixed_Feed_Pressure_Furnace_B | PI Tag | UN.ETH.11PI1586BC.PV | Total_Furnace_fuel, Total_Furnace_fuel_min
Pass3_Mixed_Feed_Pressure_Furnace_C | PI Tag | UN.ETH.11PI1586CC.PV | Total_Furnace_fuel, Total_Furnace_fuel_min
Pass3_Mixed_Feed_Pressure_Furnace_D | PI Tag | UN.ETH.11PI1586DC.PV | Total_Furnace_fuel, Total_Furnace_fuel_min
Pass3_Mixed_Feed_Pressure_Furnace_E | PI Tag | UN.ETH.11PI1586EC.PV | Total_Furnace_fuel, Total_Furnace_fuel_min
Pass3_Mixed_Feed_Pressure_Furnace_F | PI Tag | UN.ETH.11PI1586FC.PV | Total_Furnace_fuel, Total_Furnace_fuel_min
Pass3_Mixed_Feed_Pressure_Furnace_G | PI Tag | UN.ETH.11PI1586GC.PV | Total_Furnace_fuel, Total_Furnace_fuel_min
Pass3_Mixed_Feed_Pressure_Furnace_H | PI Tag | UN.ETH.11PI1586HC.PV | Total_Furnace_fuel, Total_Furnace_fuel_min
Pass3_Mixed_Feed_Pressure_Furnace_J | PI Tag | UN.ETH.11PI1586JC.PV | Total_Furnace_fuel, Total_Furnace_fuel_min
Pass4_Decoke_Air_Flow_Furnace_A | PI Tag | UN.ETH.11FC1461A.PV | Total_Furnace_fuel, Total_Furnace_fuel_min
Pass4_Decoke_Air_Flow_Furnace_B | PI Tag | UN.ETH.11FC1461B.PV | Total_Furnace_fuel, Total_Furnace_fuel_min
Pass4_Decoke_Air_Flow_Furnace_C | PI Tag | UN.ETH.11FC1461C.PV | Total_Furnace_fuel, Total_Furnace_fuel_min
Pass4_Decoke_Air_Flow_Furnace_D | PI Tag | UN.ETH.11FC1461D.PV | Total_Furnace_fuel, Total_Furnace_fuel_min
Pass4_Decoke_Air_Flow_Furnace_E | PI Tag | UN.ETH.11FC1461E.PV | Total_Furnace_fuel, Total_Furnace_fuel_min
Pass4_Decoke_Air_Flow_Furnace_F | PI Tag | UN.ETH.11FC1461F.PV | Total_Furnace_fuel, Total_Furnace_fuel_min
Pass4_Decoke_Air_Flow_Furnace_G | PI Tag | UN.ETH.11FC1461G.PV | Total_Furnace_fuel, Total_Furnace_fuel_min
Pass4_Decoke_Air_Flow_Furnace_H | PI Tag | UN.ETH.11FC1461H.PV | Total_Furnace_fuel, Total_Furnace_fuel_min
Pass4_Decoke_Air_Flow_Furnace_J | PI Tag | UN.ETH.11FC1461J.PV | Total_Furnace_fuel, Total_Furnace_fuel_min
Pass4_Mixed_Feed_Pressure_Furnace_A | PI Tag | UN.ETH.11PI1586AD.PV | Total_Furnace_fuel, Total_Furnace_fuel_min
Pass4_Mixed_Feed_Pressure_Furnace_B | PI Tag | UN.ETH.11PI1586BD.PV | Total_Furnace_fuel, Total_Furnace_fuel_min
Pass4_Mixed_Feed_Pressure_Furnace_C | PI Tag | UN.ETH.11PI1586CD.PV | Total_Furnace_fuel, Total_Furnace_fuel_min
Pass4_Mixed_Feed_Pressure_Furnace_D | PI Tag | UN.ETH.11PI1586DD.PV | Total_Furnace_fuel, Total_Furnace_fuel_min
Pass4_Mixed_Feed_Pressure_Furnace_E | PI Tag | UN.ETH.11PI1586ED.PV | Total_Furnace_fuel, Total_Furnace_fuel_min
Pass4_Mixed_Feed_Pressure_Furnace_F | PI Tag | UN.ETH.11PI1586FD.PV | Total_Furnace_fuel, Total_Furnace_fuel_min
Pass4_Mixed_Feed_Pressure_Furnace_G | PI Tag | UN.ETH.11PI1586GD.PV | Total_Furnace_fuel, Total_Furnace_fuel_min
Pass4_Mixed_Feed_Pressure_Furnace_H | PI Tag | UN.ETH.11PI1586HD.PV | Total_Furnace_fuel, Total_Furnace_fuel_min
Pass4_Mixed_Feed_Pressure_Furnace_J | PI Tag | UN.ETH.11PI1586JD.PV | Total_Furnace_fuel, Total_Furnace_fuel_min
Pass5_Decoke_Air_Flow_Furnace_A | PI Tag | UN.ETH.11FC1561A.PV | Total_Furnace_fuel, Total_Furnace_fuel_min
Pass5_Decoke_Air_Flow_Furnace_B | PI Tag | UN.ETH.11FC1561B.PV | Total_Furnace_fuel, Total_Furnace_fuel_min
Pass5_Decoke_Air_Flow_Furnace_C | PI Tag | UN.ETH.11FC1561C.PV | Total_Furnace_fuel, Total_Furnace_fuel_min
Pass5_Decoke_Air_Flow_Furnace_D | PI Tag | UN.ETH.11FC1561D.PV | Total_Furnace_fuel, Total_Furnace_fuel_min
Pass5_Decoke_Air_Flow_Furnace_E | PI Tag | UN.ETH.11FC1561E.PV | Total_Furnace_fuel, Total_Furnace_fuel_min
Pass5_Decoke_Air_Flow_Furnace_F | PI Tag | UN.ETH.11FC1561F.PV | Total_Furnace_fuel, Total_Furnace_fuel_min
Pass5_Decoke_Air_Flow_Furnace_G | PI Tag | UN.ETH.11FC1561G.PV | Total_Furnace_fuel, Total_Furnace_fuel_min
Pass5_Decoke_Air_Flow_Furnace_H | PI Tag | UN.ETH.11FC1561H.PV | Total_Furnace_fuel, Total_Furnace_fuel_min
Pass5_Decoke_Air_Flow_Furnace_J | PI Tag | UN.ETH.11FC1561J.PV | Total_Furnace_fuel, Total_Furnace_fuel_min
Pass5_Mixed_Feed_Pressure_Furnace_A | PI Tag | UN.ETH.11PI1586AE.PV | Total_Furnace_fuel, Total_Furnace_fuel_min
Pass5_Mixed_Feed_Pressure_Furnace_B | PI Tag | UN.ETH.11PI1586BE.PV | Total_Furnace_fuel, Total_Furnace_fuel_min
Pass5_Mixed_Feed_Pressure_Furnace_C | PI Tag | UN.ETH.11PI1586CE.PV | Total_Furnace_fuel, Total_Furnace_fuel_min
Pass5_Mixed_Feed_Pressure_Furnace_D | PI Tag | UN.ETH.11PI1586DE.PV | Total_Furnace_fuel, Total_Furnace_fuel_min
Pass5_Mixed_Feed_Pressure_Furnace_E | PI Tag | UN.ETH.11PI1586EE.PV | Total_Furnace_fuel, Total_Furnace_fuel_min
Pass5_Mixed_Feed_Pressure_Furnace_F | PI Tag | UN.ETH.11PI1586FE.PV | Total_Furnace_fuel, Total_Furnace_fuel_min
Pass5_Mixed_Feed_Pressure_Furnace_G | PI Tag | UN.ETH.11PI1586GE.PV | Total_Furnace_fuel, Total_Furnace_fuel_min
Pass5_Mixed_Feed_Pressure_Furnace_H | PI Tag | UN.ETH.11PI1586HE.PV | Total_Furnace_fuel, Total_Furnace_fuel_min
Pass5_Mixed_Feed_Pressure_Furnace_J | PI Tag | UN.ETH.11PI1586JE.PV | Total_Furnace_fuel, Total_Furnace_fuel_min
Pass6_Decoke_Air_Flow_Furnace_A | PI Tag | UN.ETH.11FC1661A.PV | Total_Furnace_fuel, Total_Furnace_fuel_min
Pass6_Decoke_Air_Flow_Furnace_B | PI Tag | UN.ETH.11FC1661B.PV | Total_Furnace_fuel, Total_Furnace_fuel_min
Pass6_Decoke_Air_Flow_Furnace_C | PI Tag | UN.ETH.11FC1661C.PV | Total_Furnace_fuel, Total_Furnace_fuel_min
Pass6_Decoke_Air_Flow_Furnace_D | PI Tag | UN.ETH.11FC1661D.PV | Total_Furnace_fuel, Total_Furnace_fuel_min
Pass6_Decoke_Air_Flow_Furnace_E | PI Tag | UN.ETH.11FC1661E.PV | Total_Furnace_fuel, Total_Furnace_fuel_min
Pass6_Decoke_Air_Flow_Furnace_F | PI Tag | UN.ETH.11FC1661F.PV | Total_Furnace_fuel, Total_Furnace_fuel_min
Pass6_Decoke_Air_Flow_Furnace_G | PI Tag | UN.ETH.11FC1661G.PV | Total_Furnace_fuel, Total_Furnace_fuel_min
Pass6_Decoke_Air_Flow_Furnace_H | PI Tag | UN.ETH.11FC1661H.PV | Total_Furnace_fuel, Total_Furnace_fuel_min
Pass6_Decoke_Air_Flow_Furnace_J | PI Tag | UN.ETH.11FC1661J.PV | Total_Furnace_fuel, Total_Furnace_fuel_min
Pass6_Mixed_Feed_Pressure_Furnace_A | PI Tag | UN.ETH.11PI1586AF.PV | Total_Furnace_fuel, Total_Furnace_fuel_min
Pass6_Mixed_Feed_Pressure_Furnace_B | PI Tag | UN.ETH.11PI1586BF.PV | Total_Furnace_fuel, Total_Furnace_fuel_min
Pass6_Mixed_Feed_Pressure_Furnace_C | PI Tag | UN.ETH.11PI1586CF.PV | Total_Furnace_fuel, Total_Furnace_fuel_min
Pass6_Mixed_Feed_Pressure_Furnace_D | PI Tag | UN.ETH.11PI1586DF.PV | Total_Furnace_fuel, Total_Furnace_fuel_min
Pass6_Mixed_Feed_Pressure_Furnace_E | PI Tag | UN.ETH.11PI1586EF.PV | Total_Furnace_fuel, Total_Furnace_fuel_min
Pass6_Mixed_Feed_Pressure_Furnace_F | PI Tag | UN.ETH.11PI1586FF.PV | Total_Furnace_fuel, Total_Furnace_fuel_min
Pass6_Mixed_Feed_Pressure_Furnace_G | PI Tag | UN.ETH.11PI1586GF.PV | Total_Furnace_fuel, Total_Furnace_fuel_min
Pass6_Mixed_Feed_Pressure_Furnace_H | PI Tag | UN.ETH.11PI1586HF.PV | Total_Furnace_fuel, Total_Furnace_fuel_min
Pass6_Mixed_Feed_Pressure_Furnace_J | PI Tag | UN.ETH.11PI1586JF.PV | Total_Furnace_fuel, Total_Furnace_fuel_min
Pass7_Decoke_Air_Flow_Furnace_A | PI Tag | UN.ETH.11FC1761A.PV | Total_Furnace_fuel, Total_Furnace_fuel_min
Pass7_Decoke_Air_Flow_Furnace_B | PI Tag | UN.ETH.11FC1761B.PV | Total_Furnace_fuel, Total_Furnace_fuel_min
Pass7_Decoke_Air_Flow_Furnace_C | PI Tag | UN.ETH.11FC1761C.PV | Total_Furnace_fuel, Total_Furnace_fuel_min
Pass7_Decoke_Air_Flow_Furnace_D | PI Tag | UN.ETH.11FC1761D.PV | Total_Furnace_fuel, Total_Furnace_fuel_min
Pass7_Decoke_Air_Flow_Furnace_E | PI Tag | UN.ETH.11FC1761E.PV | Total_Furnace_fuel, Total_Furnace_fuel_min
Pass7_Decoke_Air_Flow_Furnace_F | PI Tag | UN.ETH.11FC1761F.PV | Total_Furnace_fuel, Total_Furnace_fuel_min
Pass7_Decoke_Air_Flow_Furnace_G | PI Tag | UN.ETH.11FC1761G.PV | Total_Furnace_fuel, Total_Furnace_fuel_min
Pass7_Decoke_Air_Flow_Furnace_H | PI Tag | UN.ETH.11FC1761H.PV | Total_Furnace_fuel, Total_Furnace_fuel_min
Pass7_Decoke_Air_Flow_Furnace_J | PI Tag | UN.ETH.11FC1761J.PV | Total_Furnace_fuel, Total_Furnace_fuel_min
Pass7_Mixed_Feed_Pressure_Furnace_A | PI Tag | UN.ETH.11PI1586AG.PV | Total_Furnace_fuel, Total_Furnace_fuel_min
Pass7_Mixed_Feed_Pressure_Furnace_B | PI Tag | UN.ETH.11PI1586BG.PV | Total_Furnace_fuel, Total_Furnace_fuel_min
Pass7_Mixed_Feed_Pressure_Furnace_C | PI Tag | UN.ETH.11PI1586CG.PV | Total_Furnace_fuel, Total_Furnace_fuel_min
Pass7_Mixed_Feed_Pressure_Furnace_D | PI Tag | UN.ETH.11PI1586DG.PV | Total_Furnace_fuel, Total_Furnace_fuel_min
Pass7_Mixed_Feed_Pressure_Furnace_E | PI Tag | UN.ETH.11PI1586EG.PV | Total_Furnace_fuel, Total_Furnace_fuel_min
Pass7_Mixed_Feed_Pressure_Furnace_F | PI Tag | UN.ETH.11PI1586FG.PV | Total_Furnace_fuel, Total_Furnace_fuel_min
Pass7_Mixed_Feed_Pressure_Furnace_G | PI Tag | UN.ETH.11PI1586GG.PV | Total_Furnace_fuel, Total_Furnace_fuel_min
Pass7_Mixed_Feed_Pressure_Furnace_H | PI Tag | UN.ETH.11PI1586HG.PV | Total_Furnace_fuel, Total_Furnace_fuel_min
Pass7_Mixed_Feed_Pressure_Furnace_J | PI Tag | UN.ETH.11PI1586JG.PV | Total_Furnace_fuel, Total_Furnace_fuel_min
Pass8_Decoke_Air_Flow_Furnace_A | PI Tag | UN.ETH.11FC1861A.PV | Total_Furnace_fuel, Total_Furnace_fuel_min
Pass8_Decoke_Air_Flow_Furnace_B | PI Tag | UN.ETH.11FC1861B.PV | Total_Furnace_fuel, Total_Furnace_fuel_min
Pass8_Decoke_Air_Flow_Furnace_C | PI Tag | UN.ETH.11FC1861C.PV | Total_Furnace_fuel, Total_Furnace_fuel_min
Pass8_Decoke_Air_Flow_Furnace_D | PI Tag | UN.ETH.11FC1861D.PV | Total_Furnace_fuel, Total_Furnace_fuel_min
Pass8_Decoke_Air_Flow_Furnace_E | PI Tag | UN.ETH.11FC1861E.PV | Total_Furnace_fuel, Total_Furnace_fuel_min
Pass8_Decoke_Air_Flow_Furnace_F | PI Tag | UN.ETH.11FC1861F.PV | Total_Furnace_fuel, Total_Furnace_fuel_min
Pass8_Decoke_Air_Flow_Furnace_G | PI Tag | UN.ETH.11FC1861G.PV | Total_Furnace_fuel, Total_Furnace_fuel_min
Pass8_Decoke_Air_Flow_Furnace_H | PI Tag | UN.ETH.11FC1861H.PV | Total_Furnace_fuel, Total_Furnace_fuel_min
Pass8_Decoke_Air_Flow_Furnace_J | PI Tag | UN.ETH.11FC1861J.PV | Total_Furnace_fuel, Total_Furnace_fuel_min
Pass8_Mixed_Feed_Pressure_Furnace_A | PI Tag | UN.ETH.11PI1586AH.PV | Total_Furnace_fuel, Total_Furnace_fuel_min
Pass8_Mixed_Feed_Pressure_Furnace_B | PI Tag | UN.ETH.11PI1586BH.PV | Total_Furnace_fuel, Total_Furnace_fuel_min
Pass8_Mixed_Feed_Pressure_Furnace_C | PI Tag | UN.ETH.11PI1586CH.PV | Total_Furnace_fuel, Total_Furnace_fuel_min
Pass8_Mixed_Feed_Pressure_Furnace_D | PI Tag | UN.ETH.11PI1586DH.PV | Total_Furnace_fuel, Total_Furnace_fuel_min
Pass8_Mixed_Feed_Pressure_Furnace_E | PI Tag | UN.ETH.11PI1586EH.PV | Total_Furnace_fuel, Total_Furnace_fuel_min
Pass8_Mixed_Feed_Pressure_Furnace_F | PI Tag | UN.ETH.11PI1586FH.PV | Total_Furnace_fuel, Total_Furnace_fuel_min
Pass8_Mixed_Feed_Pressure_Furnace_G | PI Tag | UN.ETH.11PI1586GH.PV | Total_Furnace_fuel, Total_Furnace_fuel_min
Pass8_Mixed_Feed_Pressure_Furnace_H | PI Tag | UN.ETH.11PI1586HH.PV | Total_Furnace_fuel, Total_Furnace_fuel_min
Plant_air_to_EG1_in_kgph | PI Tag | UN.EG1.29FI9901.PV | Total_Air_Consumption
Plant_air_to_EG2_in_kgph | PI Tag | UN.EG2.49FI9901.PV | Total_Air_Consumption
Plant_air_to_EG3_in_kgph | PI Tag | UN.EG3.69FI9102.PV | Total_Air_Consumption
Plant_air_to_LAO_in_kgph | PI Tag | UN.LAO.39FI9406A.PV | Total_Air_Consumption
Polished_Condenstae_to_Deaerator | PI Tag | UN.UO.71FC1839.PV | Total_BFW_Generated, Total_BFW_Generated_Deaerator_A, Total_BFW_Generated_Deaerator_B
Quench_water_pump_turbine_Inlet_steam_flow | PI Tag | UN.ETH.11FI1259.PV | Total_BFW_Generated, Total_BFW_Generated_Deaerator_A, Total_BFW_Generated_Deaerator_B, Total_energy_U&O_and_Process_plants
Regeneration_Gas_Heater_Level | PI Tag | UN.ETH.12LC2142.MV | Total_BFW_Generated, Total_BFW_Generated_Deaerator_A, Total_BFW_Generated_Deaerator_B, Total_energy_U&O_and_Process_plants
Sea_CT_Fan_8028 | PI Tag | UN.UO.78XL8028.PV | Total_Energy_Bill, Total_Plant_Bill, Total_Power_Consumption_U_O, Total_energy_U&O_and_Process_plants
Sea_CT_Fan_8029 | PI Tag | UN.UO.78XL8029.PV | Total_Energy_Bill, Total_Plant_Bill, Total_Power_Consumption_U_O, Total_energy_U&O_and_Process_plants
Sea_CT_Fan_8030 | PI Tag | UN.UO.78XL8030.PV | Total_Energy_Bill, Total_Plant_Bill, Total_Power_Consumption_U_O, Total_energy_U&O_and_Process_plants
Sea_CT_Fan_8031 | PI Tag | UN.UO.78XL8031.PV | Total_Energy_Bill, Total_Plant_Bill, Total_Power_Consumption_U_O, Total_energy_U&O_and_Process_plants
Sea_CT_Fan_8032 | PI Tag | UN.UO.78XL8032.PV | Total_Energy_Bill, Total_Plant_Bill, Total_Power_Consumption_U_O, Total_energy_U&O_and_Process_plants
Sea_CT_Fan_8033 | PI Tag | UN.UO.78XL8033.PV | Total_Energy_Bill, Total_Plant_Bill, Total_Power_Consumption_U_O, Total_energy_U&O_and_Process_plants
Sea_CT_Fan_8034 | PI Tag | UN.UO.78XL8034.PV | Total_Energy_Bill, Total_Plant_Bill, Total_Power_Consumption_U_O, Total_energy_U&O_and_Process_plants
Sea_CT_Fan_8035 | PI Tag | UN.UO.78XL8035.PV | Total_Energy_Bill, Total_Plant_Bill, Total_Power_Consumption_U_O, Total_energy_U&O_and_Process_plants
Sea_CT_Fan_8036 | PI Tag | UN.UO.78XL8036.PV | Total_Energy_Bill, Total_Plant_Bill, Total_Power_Consumption_U_O, Total_energy_U&O_and_Process_plants
Sea_CT_Fan_8037 | PI Tag | UN.UO.78XL8037.PV | Total_Energy_Bill, Total_Plant_Bill, Total_Power_Consumption_U_O, Total_energy_U&O_and_Process_plants
Sea_CT_Fan_8038 | PI Tag | UN.UO.78XL8038.PV | Total_Energy_Bill, Total_Plant_Bill, Total_Power_Consumption_U_O, Total_energy_U&O_and_Process_plants
Sea_CT_Fan_8039 | PI Tag | UN.UO.78XL8039.PV | Total_Energy_Bill, Total_Plant_Bill, Total_Power_Consumption_U_O, Total_energy_U&O_and_Process_plants
Sea_CT_Fan_8040 | PI Tag | UN.UO.78XL8040.PV | Total_Energy_Bill, Total_Plant_Bill, Total_Power_Consumption_U_O, Total_energy_U&O_and_Process_plants
Sea_CT_Fan_8041 | PI Tag | UN.UO.78XL8041.PV | Total_Energy_Bill, Total_Plant_Bill, Total_Power_Consumption_U_O, Total_energy_U&O_and_Process_plants
Sea_CT_Fan_8409 | PI Tag | UN.UO.78XL8409.PV | Total_Energy_Bill, Total_Plant_Bill, Total_Power_Consumption_U_O, Total_energy_U&O_and_Process_plants
Sea_CT_Fan_8410 | PI Tag | UN.UO.78XL8410.PV | Total_Energy_Bill, Total_Plant_Bill, Total_Power_Consumption_U_O, Total_energy_U&O_and_Process_plants
Sea_CT_Fan_8411 | PI Tag | UN.UO.78XL8411.PV | Total_Energy_Bill, Total_Plant_Bill, Total_Power_Consumption_U_O, Total_energy_U&O_and_Process_plants
Sea_CT_Fan_8412 | PI Tag | UN.UO.78XL8412.PV | Total_Energy_Bill, Total_Plant_Bill, Total_Power_Consumption_U_O, Total_energy_U&O_and_Process_plants
Sea_CT_Fan_8413 | PI Tag | UN.UO.78XL8413.PV | Total_Energy_Bill, Total_Plant_Bill, Total_Power_Consumption_U_O, Total_energy_U&O_and_Process_plants
Sea_CT_Fan_8414 | PI Tag | UN.UO.78XL8414.PV | Total_Energy_Bill, Total_Plant_Bill, Total_Power_Consumption_U_O, Total_energy_U&O_and_Process_plants
Sea_CT_Fan_8602 | PI Tag | UN.UO.78XL8602.PV | Total_Energy_Bill, Total_Plant_Bill, Total_Power_Consumption_U_O, Total_energy_U&O_and_Process_plants
Sea_CT_Fan_8604 | PI Tag | UN.UO.78XL8604.PV | Total_Energy_Bill, Total_Plant_Bill, Total_Power_Consumption_U_O, Total_energy_U&O_and_Process_plants
Sea_CT_Fan_8606 | PI Tag | UN.UO.78XL8606.PV | Total_Energy_Bill, Total_Plant_Bill, Total_Power_Consumption_U_O, Total_energy_U&O_and_Process_plants
Sea_CT_Fan_8608 | PI Tag | UN.UO.78XL8608.PV | Total_Energy_Bill, Total_Plant_Bill, Total_Power_Consumption_U_O, Total_energy_U&O_and_Process_plants
Sea_CT_Fan_8610 | PI Tag | UN.UO.78XL8610.PV | Total_Energy_Bill, Total_Plant_Bill, Total_Power_Consumption_U_O, Total_energy_U&O_and_Process_plants
Sea_CT_Fan_8612 | PI Tag | UN.UO.78XL8612.PV | Total_Energy_Bill, Total_Plant_Bill, Total_Power_Consumption_U_O, Total_energy_U&O_and_Process_plants
Sea_CT_Fan_8626 | PI Tag | UN.UO.78XL8626.PV | Total_Energy_Bill, Total_Plant_Bill, Total_Power_Consumption_U_O, Total_energy_U&O_and_Process_plants
Sea_CT_Fan_8627 | PI Tag | UN.UO.78XL8627.PV | Total_Energy_Bill, Total_Plant_Bill, Total_Power_Consumption_U_O, Total_energy_U&O_and_Process_plants
Sea_CT_Fan_8628 | PI Tag | UN.UO.78XL8628.PV | Total_Energy_Bill, Total_Plant_Bill, Total_Power_Consumption_U_O, Total_energy_U&O_and_Process_plants
Sea_CT_Fan_8629 | PI Tag | UN.UO.78XL8629.PV | Total_Energy_Bill, Total_Plant_Bill, Total_Power_Consumption_U_O, Total_energy_U&O_and_Process_plants
Sea_CT_Fan_8630 | PI Tag | UN.UO.78XL8630.PV | Total_Energy_Bill, Total_Plant_Bill, Total_Power_Consumption_U_O, Total_energy_U&O_and_Process_plants
Sea_CT_Fan_8631 | PI Tag | UN.UO.78XL8631.PV | Total_Energy_Bill, Total_Plant_Bill, Total_Power_Consumption_U_O, Total_energy_U&O_and_Process_plants
Sea_CT_Fan_8632 | PI Tag | UN.UO.78XL8632.PV | Total_Energy_Bill, Total_Plant_Bill, Total_Power_Consumption_U_O, Total_energy_U&O_and_Process_plants
Sea_CT_Fan_8633 | PI Tag | UN.UO.78XL8633.PV | Total_Energy_Bill, Total_Plant_Bill, Total_Power_Consumption_U_O, Total_energy_U&O_and_Process_plants
Sea_CT_Fan_8634 | PI Tag | UN.UO.78XL8634.PV | Total_Energy_Bill, Total_Plant_Bill, Total_Power_Consumption_U_O, Total_energy_U&O_and_Process_plants
Sea_CT_Fan_8635 | PI Tag | UN.UO.78XL8635.PV | Total_Energy_Bill, Total_Plant_Bill, Total_Power_Consumption_U_O, Total_energy_U&O_and_Process_plants
Sea_water_PHE_to_CT_7801_temp | PI Tag | UN.UO.78TI8003.PV | total_sea_water
Sea_water_pumps_to_PHE_temp | PI Tag | UN.UO.78TI8222.PV | total_sea_water
Seawater_Blowdown_CT_7801 | PI Tag | UN.UO.78FC8010.PV | Total_Energy_Bill, Total_Plant_Bill
Suction_Press_1Stage | PI Tag | UN.ETH.12PI2030.PV | Total_Furnace_fuel_min
TAILGAS_From_EG1_to_UO_raw | PI Tag | UN.EG1.29FI9304.PV | Total_Energy_Consumption, Total_Fuel_Supply, Total_Fuel_Imbalance, act_Total_Fuel_Imbalance
TAILGAS_From_EG2_to_UO_raw | PI Tag | UN.EG2.49FI9304.PV | Total_Energy_Consumption, Total_Fuel_Supply, Total_Fuel_Imbalance, act_Total_Fuel_Imbalance
TAILGAS_From_EG3_to_UO_raw | PI Tag | UN.EG3.69FI9305.PV | Total_Energy_Consumption, Total_Fuel_Supply, Total_Fuel_Imbalance, act_Total_Fuel_Imbalance
TQE_Outlet_Pressure_Furnace_A | PI Tag | UN.ETH.11PI1051A.PV | Total_Furnace_fuel, Total_Furnace_fuel_min
TQE_Outlet_Pressure_Furnace_B | PI Tag | UN.ETH.11PI1051B.PV | Total_Furnace_fuel, Total_Furnace_fuel_min
TQE_Outlet_Pressure_Furnace_C | PI Tag | UN.ETH.11PI1051C.PV | Total_Furnace_fuel, Total_Furnace_fuel_min
TQE_Outlet_Pressure_Furnace_D | PI Tag | UN.ETH.11PI1051D.PV | Total_Furnace_fuel, Total_Furnace_fuel_min
TQE_Outlet_Pressure_Furnace_E | PI Tag | UN.ETH.11PI1051E.PV | Total_Furnace_fuel, Total_Furnace_fuel_min
TQE_Outlet_Pressure_Furnace_F | PI Tag | UN.ETH.11PI1051F.PV | Total_Furnace_fuel, Total_Furnace_fuel_min
TQE_Outlet_Pressure_Furnace_G | PI Tag | UN.ETH.11PI1051G.PV | Total_Furnace_fuel, Total_Furnace_fuel_min
TQE_Outlet_Pressure_Furnace_H | PI Tag | UN.ETH.11PI1051H.PV | Total_Furnace_fuel, Total_Furnace_fuel_min
TQE_Outlet_Pressure_Furnace_J | PI Tag | UN.ETH.11PI1051J.PV | Total_Furnace_fuel, Total_Furnace_fuel_min
Total_DMW_Demand_raw | PI Tag | UN.UO.73FC3001.PV | Total_Power_for_Drives, Total_Power_Demand, Total_Energy_Consumption, Total_Drives_Running, Total_Motors_Running, Total_Power_Consumption, Total_Energy_Bill, Total_DMW_Demand, Total_Power_Consumption_Energy, Total_Plant_Bill, Total_Power_Consumption_U_O, Total_energy_U&O_and_Process_plants
Total_Ethylene_Production_ETH_Plant | PI Tag | UN.ETH.CURRPRODRATE.CPV | Total_Products, Total_Energy_Consumption, Total_BFW_Generated, Total_BFW_Consumption, Total_Power_Consumption_without_Drives, Total_Power_Consumption, Total_Fuel_Supply, Total_Fuel_Consumption_without_Boilers, Total_Fuel_Consumption, Total_Fuel_Imbalance, Total_Power_Consumption_Energy, Total_CW_Demand_2, Total_CW_Demand_Adjusted, Total_Plant_Bill, Total_BFW_Generated_Deaerator_A, Total_BFW_Generated_Deaerator_B, Total_energy_U&O_and_Process_plants, act_Total_Ethylene_Load, act_Total_BFW_Consumption, act_Total_Fuel_Consumption, act_Total_Fuel_Imbalance, total_cw_flow_Adjusted
Total_Flow_to_Deareator_A | PI Tag | UN.UO.71FI1096.PV | Total_BFW_Generated_Deaerator_A, Total_BFW_Generated_Deaerator_B, Total_Flow_to_Deareator_A_t_hr
Total_Flow_to_Deareator_B | PI Tag | UN.UO.71FI1097.PV | Total_BFW_Generated_Deaerator_A, Total_BFW_Generated_Deaerator_B, Total_Flow_to_Deareator_B_t_hr
Treated_Water_To_1st_Effect_Evaporator_C_2531 | PI Tag | UN.EG1.25FC5516.PV | Total_treated_water_EG1
Treated_Water_To_1st_Effect_Evaporator_C_4531 | PI Tag | UN.EG2.45FC5516.PV | Total_treated_water_EG2
Treated_Water_To_2nd_Effect_Evaporator_C_2532 | PI Tag | UN.EG1.25FC5526.PV | Total_treated_water_EG1
Treated_Water_To_2nd_Effect_Evaporator_C_4532 | PI Tag | UN.EG2.45FC5526.PV | Total_treated_water_EG2
Treated_Water_To_3rd_Effect_Evaporator_C_2533 | PI Tag | UN.EG1.25FC5536.PV | Total_treated_water_EG1
Treated_Water_To_3rd_Effect_Evaporator_C_4533 | PI Tag | UN.EG2.45FC5536.PV | Total_treated_water_EG2
Treated_Water_To_4th_Effect_Evaporator_C_2534 | PI Tag | UN.EG1.25FC5546.PV | Total_treated_water_EG1
Treated_Water_To_4th_Effect_Evaporator_C_4534 | PI Tag | UN.EG2.45FC5546.PV | Total_treated_water_EG2
Treated_Water_To_5th_Effect_Evaporator_C_2535 | PI Tag | UN.EG1.25FC5556.PV | Total_treated_water_EG1
Treated_Water_To_5th_Effect_Evaporator_C_4535 | PI Tag | UN.EG2.45FC5556.PV | Total_treated_water_EG2
Utilities_plant_status | PI Tag | UN.UO.UN80-01.Plant_Status_PEEO_CALC_OUTPUT | Total_Steam_venting, Total_Energy_Consumption, Total_Power_Consumption_without_Drives, Total_Power_Consumption, Total_Energy_Bill, Total_Power_Consumption_Energy, Total_Plant_Bill, Total_Power_Consumption_U_O, Total_energy_U&O_and_Process_plants
VHP_BFW_A_AMPS | PI Tag | UN.UO.71II1003.PV | Total_Power_for_Drives, Total_Power_Demand, Total_Energy_Consumption, Total_Drives_Running, Total_Motors_Running, Total_Power_Consumption, Total_Energy_Bill, Total_Power_Consumption_Energy, Total_Plant_Bill, Total_Power_Consumption_U_O, Total_energy_U&O_and_Process_plants
VHP_BFW_A_Discharge_flow | PI Tag | UN.UO.71FC1027.PV | Total_Power_for_Drives, Total_Power_Demand, Total_Energy_Consumption, Total_Drives_Running, Total_Motors_Running, Total_Power_Consumption, Total_Energy_Bill, Total_Power_Consumption_Energy, Total_Plant_Bill, Total_Power_Consumption_U_O, Total_energy_U&O_and_Process_plants
VHP_BFW_A_Vibration | PI Tag | UN.UO.71VI1012A.PV | Total_Power_for_Drives, Total_Power_Demand, Total_Energy_Consumption, Total_Drives_Running, Total_Motors_Running, Total_Power_Consumption, Total_Energy_Bill, Total_Power_Consumption_Energy, Total_Plant_Bill, Total_Power_Consumption_U_O, Total_energy_U&O_and_Process_plants
VHP_BFW_B_Discharge_flow | PI Tag | UN.UO.71FC1029.PV | Total_Steam_Turbines_Running, Total_Drives_Running, Total_Motors_Running
VHP_BFW_B_Turb_Steam_raw | PI Tag | UN.UO.71FI1814.PV | Total_Steam_Turbines_Running, Total_Drives_Running, Total_Motors_Running
VHP_BFW_C_Discharge_flow | PI Tag | UN.UO.71FC1031.PV | Total_Steam_Turbines_Running, Total_Drives_Running, Total_Motors_Running
VHP_BFW_C_Turb_Steam_raw | PI Tag | UN.UO.71FI1815.PV | Total_Steam_Turbines_Running, Total_Drives_Running, Total_Motors_Running
VHP_BFW_FROM_U_O | PI Tag | UN.ETH.17FI7068.PV | Total_BFW_Generated, Total_BFW_Consumption, Total_BFW_Generated_Deaerator_A, Total_BFW_Generated_Deaerator_B, act_Total_BFW_Consumption
VHP_DESPHTR_BFW_FROM_U_O | PI Tag | UN.ETH.17FI7069.PV | Total_BFW_Generated, Total_BFW_Consumption, Total_BFW_Generated_Deaerator_A, Total_BFW_Generated_Deaerator_B, act_Total_BFW_Consumption
VHP_to_HP_Let_Down_Valve_Opening_PX7024A_ETH | PI Tag | UN.ETH.17PX7024A.MV | Total_BFW_Generated, Total_Furnace_fuel_min, Total_BFW_Generated_Deaerator_A, Total_BFW_Generated_Deaerator_B, Total_energy_U&O_and_Process_plants
VHP_to_HP_Let_Down_Valve_Opening_PX7024B_ETH | PI Tag | UN.ETH.17PX7024B.MV | Total_BFW_Generated, Total_Furnace_fuel_min, Total_BFW_Generated_Deaerator_A, Total_BFW_Generated_Deaerator_B, Total_energy_U&O_and_Process_plants
Total_Energy_Bill_actual | Unknown |  | Total_Benifit
Total_Energy_Bill_optimum | Unknown |  | Total_Benifit
Total_specific_Power_peeo | Unknown |  | Total_specific_Power_Adjusted

## Summary
Metric | Count
Yellow inferred tags traced | 85
Total unique intermediate inferred tags needed | 489
Total unique PI tags needed | 562
Tags not found in either sheet (Unknown) | 3
TOTAL unique dependency tags | 1054