## System Config
PLANT NETWORK STUDIO — SYSTEM CONFIGURATION
Exported: 5/26/2026, 5:04:01 PM
Affiliate: | United |  | Region: | MEA
PLANTS | Total: 7
# | Plant Name | Plant ID
1 | OLF | p_olf
2 | EG1 | p_eg1
3 | EG2 | p_eg2
4 | EG3 | p_mp6yclgbp3fp
5 | LAO | p_mp6ycsoo21n5
6 | Utility Unit | p_mpdmz4xpatbe
7 | CO2 | p_mpdsaz4s73bc
SYSTEM COST RATES & PARAMETERS |  | Annual Op. Hours: 8000
Parameter | Value | UOM

## Network Config
NETWORK CONFIGURATION SUMMARY
Exported: 5/26/2026, 5:04:01 PM
CONFIGURED NETWORKS
Network | Network Key | Assigned Plants | Total Elements
Air Network | air | Utility Unit, OLF | 9
Fuel Network | fuel | Utility Unit | 1
Specific Energy Consumers | sec | OLF, EG1, EG2, EG3, LAO, Utility Unit, CO2 | 57
Water Network | water | Utility Unit | 53
Steam Network | steam | Utility Unit, OLF | 52
Power Distribution Network | power | Utility Unit | 19

## Air Network - Assignments
AIR NETWORK — PLANT ASSIGNMENTS
United ¦ Exported: 5/26/2026, 5:04:01 PM
Plant (Area) | Group | Element Type | Count / Assignment | Element Path
Utility Unit [UTI] | Air Generators | Instrument Air Compressor | 4 | United > Air Network > Utility Unit [UTI] > Air Generators > Instrument Air Compressor
Utility Unit [UTI] | Air Consumers | OLF | Selected | United > Air Network > Utility Unit [UTI] > Air Consumers > OLF
Utility Unit [UTI] | Air Consumers | EG1 | Selected | United > Air Network > Utility Unit [UTI] > Air Consumers > EG1
Utility Unit [UTI] | Air Consumers | EG2 | Selected | United > Air Network > Utility Unit [UTI] > Air Consumers > EG2
Utility Unit [UTI] | Air Consumers | EG3 | Selected | United > Air Network > Utility Unit [UTI] > Air Consumers > EG3
Utility Unit [UTI] | Air Consumers | CO2 | Selected | United > Air Network > Utility Unit [UTI] > Air Consumers > CO2

## Air Network - Attributes
AIR NETWORK — ELEMENT ATTRIBUTES & EO OPTIMIZATION DATA | [13 empty] | Annual Op. Hours: 8000
United ¦ Exported: 5/26/2026, 5:04:01 PM
Plant / Area | Group | Element Type | Element Path | Inst # | Attribute Name | UOM | Default Value (NOR) | Design Value (DSN) | Rated Value (RTD) | Var Type | Cost Type | Cost Coef ($/unit) | Annual Cost ($/yr) | PI Tag Base | Service Mode | Design Load % | PI Sensors | flag_sip | SIP Min % | SIP Max % | Formula
Utility Unit [UTI] | Air Generators | UTI Instrument Air Compressor | United > Air Network > Utility Unit [UTI] > Air Generators > UTI Instrument Air CompressorA | 1 | Suction Flow | Nm3/h |  |  |  | CV |  |  |  | UTIL.UTI.IAC-101 | in-service
Utility Unit [UTI] | Air Generators | UTI Instrument Air Compressor | United > Air Network > Utility Unit [UTI] > Air Generators > UTI Instrument Air CompressorA | 1 | Suction Pressure | bar |  |  |  | CV |  |  |  | UTIL.UTI.IAC-101 | in-service
Utility Unit [UTI] | Air Generators | UTI Instrument Air Compressor | United > Air Network > Utility Unit [UTI] > Air Generators > UTI Instrument Air CompressorA | 1 | Suction Temperature | degC |  |  |  | CV |  |  |  | UTIL.UTI.IAC-101 | in-service
Utility Unit [UTI] | Air Generators | UTI Instrument Air Compressor | United > Air Network > Utility Unit [UTI] > Air Generators > UTI Instrument Air CompressorA | 1 | Discharge Pressure | bar |  |  |  | CV |  |  |  | UTIL.UTI.IAC-101 | in-service
Utility Unit [UTI] | Air Generators | UTI Instrument Air Compressor | United > Air Network > Utility Unit [UTI] > Air Generators > UTI Instrument Air CompressorA | 1 | Discharge Temperature | degC |  |  |  | CV |  |  |  | UTIL.UTI.IAC-101 | in-service
Utility Unit [UTI] | Air Generators | UTI Instrument Air Compressor | United > Air Network > Utility Unit [UTI] > Air Generators > UTI Instrument Air CompressorA | 1 | Driver Power | kW |  |  |  | CV | Electricity | 0.08 |  | UTIL.UTI.IAC-101 | in-service
Utility Unit [UTI] | Air Generators | UTI Instrument Air Compressor | United > Air Network > Utility Unit [UTI] > Air Generators > UTI Instrument Air CompressorA | 1 | Polytropic Efficiency | percent |  |  |  | PV |  |  |  | UTIL.UTI.IAC-101 | in-service
Utility Unit [UTI] | Air Generators | UTI Instrument Air Compressor | United > Air Network > Utility Unit [UTI] > Air Generators > UTI Instrument Air CompressorA | 1 | Electric Drivers / Unit | count | 2 |  |  | CV |  |  |  | UTIL.UTI.IAC-101 | in-service
Utility Unit [UTI] | Air Generators | UTI Instrument Air Compressor | United > Air Network > Utility Unit [UTI] > Air Generators > UTI Instrument Air CompressorB | 2 | Suction Flow | Nm3/h |  |  |  | CV |  |  |  | UTIL.UTI.IAC-102 | in-service
Utility Unit [UTI] | Air Generators | UTI Instrument Air Compressor | United > Air Network > Utility Unit [UTI] > Air Generators > UTI Instrument Air CompressorB | 2 | Suction Pressure | bar |  |  |  | CV |  |  |  | UTIL.UTI.IAC-102 | in-service
Utility Unit [UTI] | Air Generators | UTI Instrument Air Compressor | United > Air Network > Utility Unit [UTI] > Air Generators > UTI Instrument Air CompressorB | 2 | Suction Temperature | degC |  |  |  | CV |  |  |  | UTIL.UTI.IAC-102 | in-service
Utility Unit [UTI] | Air Generators | UTI Instrument Air Compressor | United > Air Network > Utility Unit [UTI] > Air Generators > UTI Instrument Air CompressorB | 2 | Discharge Pressure | bar |  |  |  | CV |  |  |  | UTIL.UTI.IAC-102 | in-service
Utility Unit [UTI] | Air Generators | UTI Instrument Air Compressor | United > Air Network > Utility Unit [UTI] > Air Generators > UTI Instrument Air CompressorB | 2 | Discharge Temperature | degC |  |  |  | CV |  |  |  | UTIL.UTI.IAC-102 | in-service
Utility Unit [UTI] | Air Generators | UTI Instrument Air Compressor | United > Air Network > Utility Unit [UTI] > Air Generators > UTI Instrument Air CompressorB | 2 | Driver Power | kW |  |  |  | CV | Electricity | 0.08 |  | UTIL.UTI.IAC-102 | in-service
Utility Unit [UTI] | Air Generators | UTI Instrument Air Compressor | United > Air Network > Utility Unit [UTI] > Air Generators > UTI Instrument Air CompressorB | 2 | Polytropic Efficiency | percent |  |  |  | PV |  |  |  | UTIL.UTI.IAC-102 | in-service
Utility Unit [UTI] | Air Generators | UTI Instrument Air Compressor | United > Air Network > Utility Unit [UTI] > Air Generators > UTI Instrument Air CompressorB | 2 | Electric Drivers / Unit | count | 2 |  |  | CV |  |  |  | UTIL.UTI.IAC-102 | in-service
Utility Unit [UTI] | Air Generators | UTI Instrument Air Compressor | United > Air Network > Utility Unit [UTI] > Air Generators > UTI Instrument Air CompressorC | 3 | Suction Flow | Nm3/h |  |  |  | CV |  |  |  | UTIL.UTI.IAC-103 | in-service
Utility Unit [UTI] | Air Generators | UTI Instrument Air Compressor | United > Air Network > Utility Unit [UTI] > Air Generators > UTI Instrument Air CompressorC | 3 | Suction Pressure | bar |  |  |  | CV |  |  |  | UTIL.UTI.IAC-103 | in-service
Utility Unit [UTI] | Air Generators | UTI Instrument Air Compressor | United > Air Network > Utility Unit [UTI] > Air Generators > UTI Instrument Air CompressorC | 3 | Suction Temperature | degC |  |  |  | CV |  |  |  | UTIL.UTI.IAC-103 | in-service
Utility Unit [UTI] | Air Generators | UTI Instrument Air Compressor | United > Air Network > Utility Unit [UTI] > Air Generators > UTI Instrument Air CompressorC | 3 | Discharge Pressure | bar |  |  |  | CV |  |  |  | UTIL.UTI.IAC-103 | in-service
Utility Unit [UTI] | Air Generators | UTI Instrument Air Compressor | United > Air Network > Utility Unit [UTI] > Air Generators > UTI Instrument Air CompressorC | 3 | Discharge Temperature | degC |  |  |  | CV |  |  |  | UTIL.UTI.IAC-103 | in-service
Utility Unit [UTI] | Air Generators | UTI Instrument Air Compressor | United > Air Network > Utility Unit [UTI] > Air Generators > UTI Instrument Air CompressorC | 3 | Driver Power | kW |  |  |  | CV | Electricity | 0.08 |  | UTIL.UTI.IAC-103 | in-service
Utility Unit [UTI] | Air Generators | UTI Instrument Air Compressor | United > Air Network > Utility Unit [UTI] > Air Generators > UTI Instrument Air CompressorC | 3 | Polytropic Efficiency | percent |  |  |  | PV |  |  |  | UTIL.UTI.IAC-103 | in-service
Utility Unit [UTI] | Air Generators | UTI Instrument Air Compressor | United > Air Network > Utility Unit [UTI] > Air Generators > UTI Instrument Air CompressorC | 3 | Electric Drivers / Unit | count | 2 |  |  | CV |  |  |  | UTIL.UTI.IAC-103 | in-service
Utility Unit [UTI] | Air Generators | UTI Instrument Air Compressor | United > Air Network > Utility Unit [UTI] > Air Generators > UTI Instrument Air CompressorD | 4 | Suction Flow | Nm3/h |  |  |  | CV |  |  |  | UTIL.UTI.IAC-104 | in-service
Utility Unit [UTI] | Air Generators | UTI Instrument Air Compressor | United > Air Network > Utility Unit [UTI] > Air Generators > UTI Instrument Air CompressorD | 4 | Suction Pressure | bar |  |  |  | CV |  |  |  | UTIL.UTI.IAC-104 | in-service
Utility Unit [UTI] | Air Generators | UTI Instrument Air Compressor | United > Air Network > Utility Unit [UTI] > Air Generators > UTI Instrument Air CompressorD | 4 | Suction Temperature | degC |  |  |  | CV |  |  |  | UTIL.UTI.IAC-104 | in-service
Utility Unit [UTI] | Air Generators | UTI Instrument Air Compressor | United > Air Network > Utility Unit [UTI] > Air Generators > UTI Instrument Air CompressorD | 4 | Discharge Pressure | bar |  |  |  | CV |  |  |  | UTIL.UTI.IAC-104 | in-service
Utility Unit [UTI] | Air Generators | UTI Instrument Air Compressor | United > Air Network > Utility Unit [UTI] > Air Generators > UTI Instrument Air CompressorD | 4 | Discharge Temperature | degC |  |  |  | CV |  |  |  | UTIL.UTI.IAC-104 | in-service
Utility Unit [UTI] | Air Generators | UTI Instrument Air Compressor | United > Air Network > Utility Unit [UTI] > Air Generators > UTI Instrument Air CompressorD | 4 | Driver Power | kW |  |  |  | CV | Electricity | 0.08 |  | UTIL.UTI.IAC-104 | in-service
Utility Unit [UTI] | Air Generators | UTI Instrument Air Compressor | United > Air Network > Utility Unit [UTI] > Air Generators > UTI Instrument Air CompressorD | 4 | Polytropic Efficiency | percent |  |  |  | PV |  |  |  | UTIL.UTI.IAC-104 | in-service
Utility Unit [UTI] | Air Generators | UTI Instrument Air Compressor | United > Air Network > Utility Unit [UTI] > Air Generators > UTI Instrument Air CompressorD | 4 | Electric Drivers / Unit | count | 2 |  |  | CV |  |  |  | UTIL.UTI.IAC-104 | in-service
Utility Unit [UTI] | Air Consumers | OLF Air Consumer (PCV/Inst.) | United > Air Network > Utility Unit [UTI] > Air Consumers > OLF Air Consumer (PCV/Inst.)A | 1 | Demand Flow | Nm3/h |  |  |  | CV |  |  |  | UTIL.UTI.AU-101 | in-service
Utility Unit [UTI] | Air Consumers | OLF Air Consumer (PCV/Inst.) | United > Air Network > Utility Unit [UTI] > Air Consumers > OLF Air Consumer (PCV/Inst.)A | 1 | Supply Pressure | bar |  |  |  | CV |  |  |  | UTIL.UTI.AU-101 | in-service
Utility Unit [UTI] | Air Consumers | OLF Air Consumer (PCV/Inst.) | United > Air Network > Utility Unit [UTI] > Air Consumers > OLF Air Consumer (PCV/Inst.)A | 1 | Critical Service |  |  |  |  | PV |  |  |  | UTIL.UTI.AU-101 | in-service
Utility Unit [UTI] | Air Consumers | EG1 Air Consumer (PCV/Inst.) | United > Air Network > Utility Unit [UTI] > Air Consumers > EG1 Air Consumer (PCV/Inst.)A | 1 | Demand Flow | Nm3/h |  |  |  | CV |  |  |  | UTIL.UTI.AU-101 | in-service
Utility Unit [UTI] | Air Consumers | EG1 Air Consumer (PCV/Inst.) | United > Air Network > Utility Unit [UTI] > Air Consumers > EG1 Air Consumer (PCV/Inst.)A | 1 | Supply Pressure | bar |  |  |  | CV |  |  |  | UTIL.UTI.AU-101 | in-service
Utility Unit [UTI] | Air Consumers | EG1 Air Consumer (PCV/Inst.) | United > Air Network > Utility Unit [UTI] > Air Consumers > EG1 Air Consumer (PCV/Inst.)A | 1 | Critical Service |  |  |  |  | PV |  |  |  | UTIL.UTI.AU-101 | in-service
Utility Unit [UTI] | Air Consumers | EG2 Air Consumer (PCV/Inst.) | United > Air Network > Utility Unit [UTI] > Air Consumers > EG2 Air Consumer (PCV/Inst.)A | 1 | Demand Flow | Nm3/h |  |  |  | CV |  |  |  | UTIL.UTI.AU-101 | in-service
Utility Unit [UTI] | Air Consumers | EG2 Air Consumer (PCV/Inst.) | United > Air Network > Utility Unit [UTI] > Air Consumers > EG2 Air Consumer (PCV/Inst.)A | 1 | Supply Pressure | bar |  |  |  | CV |  |  |  | UTIL.UTI.AU-101 | in-service
Utility Unit [UTI] | Air Consumers | EG2 Air Consumer (PCV/Inst.) | United > Air Network > Utility Unit [UTI] > Air Consumers > EG2 Air Consumer (PCV/Inst.)A | 1 | Critical Service |  |  |  |  | PV |  |  |  | UTIL.UTI.AU-101 | in-service
Utility Unit [UTI] | Air Consumers | EG3 Air Consumer (PCV/Inst.) | United > Air Network > Utility Unit [UTI] > Air Consumers > EG3 Air Consumer (PCV/Inst.)A | 1 | Demand Flow | Nm3/h |  |  |  | CV |  |  |  | UTIL.UTI.AU-101 | in-service
Utility Unit [UTI] | Air Consumers | EG3 Air Consumer (PCV/Inst.) | United > Air Network > Utility Unit [UTI] > Air Consumers > EG3 Air Consumer (PCV/Inst.)A | 1 | Supply Pressure | bar |  |  |  | CV |  |  |  | UTIL.UTI.AU-101 | in-service
Utility Unit [UTI] | Air Consumers | EG3 Air Consumer (PCV/Inst.) | United > Air Network > Utility Unit [UTI] > Air Consumers > EG3 Air Consumer (PCV/Inst.)A | 1 | Critical Service |  |  |  |  | PV |  |  |  | UTIL.UTI.AU-101 | in-service
Utility Unit [UTI] | Air Consumers | CO2 Air Consumer (PCV/Inst.) | United > Air Network > Utility Unit [UTI] > Air Consumers > CO2 Air Consumer (PCV/Inst.)A | 1 | Demand Flow | Nm3/h |  |  |  | CV |  |  |  | UTIL.UTI.AU-101 | in-service
Utility Unit [UTI] | Air Consumers | CO2 Air Consumer (PCV/Inst.) | United > Air Network > Utility Unit [UTI] > Air Consumers > CO2 Air Consumer (PCV/Inst.)A | 1 | Supply Pressure | bar |  |  |  | CV |  |  |  | UTIL.UTI.AU-101 | in-service
Utility Unit [UTI] | Air Consumers | CO2 Air Consumer (PCV/Inst.) | United > Air Network > Utility Unit [UTI] > Air Consumers > CO2 Air Consumer (PCV/Inst.)A | 1 | Critical Service |  |  |  |  | PV |  |  |  | UTIL.UTI.AU-101 | in-service

## Fuel Network - Assignments
FUEL NETWORK — PLANT ASSIGNMENTS
United ¦ Exported: 5/26/2026, 5:04:01 PM
Plant (Area) | Group | Element Type | Count / Assignment | Element Path
Utility Unit [UTI] | Fuel Sources | Fuel Import To Complex | 1 | United > Fuel Network > Utility Unit [UTI] > Fuel Sources > Fuel Import To Complex

## Fuel Network - Attributes
FUEL NETWORK — ELEMENT ATTRIBUTES & EO OPTIMIZATION DATA | [13 empty] | Annual Op. Hours: 8000
United ¦ Exported: 5/26/2026, 5:04:01 PM
Plant / Area | Group | Element Type | Element Path | Inst # | Attribute Name | UOM | Default Value (NOR) | Design Value (DSN) | Rated Value (RTD) | Var Type | Cost Type | Cost Coef ($/unit) | Annual Cost ($/yr) | PI Tag Base | Service Mode | Design Load % | PI Sensors | flag_sip | SIP Min % | SIP Max % | Formula
Utility Unit [UTI] | Fuel Sources | UTI Fuel Import To Complex | United > Fuel Network > Utility Unit [UTI] > Fuel Sources > UTI Fuel Import To ComplexA | 1 | Imported Flow | Nm3/h |  |  |  | CV | Fuel Gas | 0.18 |  | UTIL.UTI.FIN-101 | in-service
Utility Unit [UTI] | Fuel Sources | UTI Fuel Import To Complex | United > Fuel Network > Utility Unit [UTI] > Fuel Sources > UTI Fuel Import To ComplexA | 1 | Inlet Pressure | bar |  |  |  | CV |  |  |  | UTIL.UTI.FIN-101 | in-service
Utility Unit [UTI] | Fuel Sources | UTI Fuel Import To Complex | United > Fuel Network > Utility Unit [UTI] > Fuel Sources > UTI Fuel Import To ComplexA | 1 | Inlet Temperature | degC |  |  |  | CV |  |  |  | UTIL.UTI.FIN-101 | in-service
Utility Unit [UTI] | Fuel Sources | UTI Fuel Import To Complex | United > Fuel Network > Utility Unit [UTI] > Fuel Sources > UTI Fuel Import To ComplexA | 1 | LHV | kcal/Nm3 |  |  |  | DV |  |  |  | UTIL.UTI.FIN-101 | in-service
Utility Unit [UTI] | Fuel Sources | UTI Fuel Import To Complex | United > Fuel Network > Utility Unit [UTI] > Fuel Sources > UTI Fuel Import To ComplexA | 1 | Composition |  |  |  |  | DV |  |  |  | UTIL.UTI.FIN-101 | in-service

## Specific Energy C - Assignments
SPECIFIC ENERGY CONSUMERS — PLANT ASSIGNMENTS
United ¦ Exported: 5/26/2026, 5:04:01 PM
Plant (Area) | Group | Element Type | Count / Assignment | Element Path
OLF [OLF] | Fuel Energy | Furnace | 9 | United > Specific Energy Consumers > OLF [OLF] > Fuel Energy > Furnace
OLF [OLF] | Steam Energy | Turbine | 3 | United > Specific Energy Consumers > OLF [OLF] > Steam Energy > Turbine
OLF [OLF] | Steam Energy | Steam Exchanger | 1 | United > Specific Energy Consumers > OLF [OLF] > Steam Energy > Steam Exchanger
EG1 [EG1] | Electric Energy | Compressor | 1 | United > Specific Energy Consumers > EG1 [EG1] > Electric Energy > Compressor
EG1 [EG1] | Steam Energy | Reboiler | 3 | United > Specific Energy Consumers > EG1 [EG1] > Steam Energy > Reboiler
EG1 [EG1] | Steam Energy | Live Steam Injection | 2 | United > Specific Energy Consumers > EG1 [EG1] > Steam Energy > Live Steam Injection
EG1 [EG1] | Steam Energy | Steam Exchanger | 1 | United > Specific Energy Consumers > EG1 [EG1] > Steam Energy > Steam Exchanger
EG2 [EG2] | Electric Energy | Compressor | 1 | United > Specific Energy Consumers > EG2 [EG2] > Electric Energy > Compressor
EG2 [EG2] | Steam Energy | Live Steam Injection | 2 | United > Specific Energy Consumers > EG2 [EG2] > Steam Energy > Live Steam Injection
EG2 [EG2] | Steam Energy | Reboiler | 3 | United > Specific Energy Consumers > EG2 [EG2] > Steam Energy > Reboiler
EG2 [EG2] | Steam Energy | Steam Exchanger | 1 | United > Specific Energy Consumers > EG2 [EG2] > Steam Energy > Steam Exchanger
EG3 [EG3] | Electric Energy | Compressor | 1 | United > Specific Energy Consumers > EG3 [EG3] > Electric Energy > Compressor
EG3 [EG3] | Steam Energy | Reboiler | 3 | United > Specific Energy Consumers > EG3 [EG3] > Steam Energy > Reboiler
LAO [LAO] | Fuel Energy | Feed Preheater | 1 | United > Specific Energy Consumers > LAO [LAO] > Fuel Energy > Feed Preheater
Utility Unit [UTI] | Fuel Energy | Boiler | 5 | United > Specific Energy Consumers > Utility Unit [UTI] > Fuel Energy > Boiler
Utility Unit [UTI] | Electric Energy | Pump | 4 | United > Specific Energy Consumers > Utility Unit [UTI] > Electric Energy > Pump
Utility Unit [UTI] | Electric Energy | Compressor | 2 | United > Specific Energy Consumers > Utility Unit [UTI] > Electric Energy > Compressor
Utility Unit [UTI] | Steam Energy | Turbine | 10 | United > Specific Energy Consumers > Utility Unit [UTI] > Steam Energy > Turbine
Utility Unit [UTI] | Steam Energy | Live Steam Injection | 2 | United > Specific Energy Consumers > Utility Unit [UTI] > Steam Energy > Live Steam Injection
CO2 [CO2] | Electric Energy | Compressor | 2 | United > Specific Energy Consumers > CO2 [CO2] > Electric Energy > Compressor

## Specific Energy Co - Attributes
SPECIFIC ENERGY CONSUMERS — ELEMENT ATTRIBUTES & EO OPTIMIZATION DATA | [13 empty] | Annual Op. Hours: 8000
United ¦ Exported: 5/26/2026, 5:04:01 PM
Plant / Area | Group | Element Type | Element Path | Inst # | Attribute Name | UOM | Default Value (NOR) | Design Value (DSN) | Rated Value (RTD) | Var Type | Cost Type | Cost Coef ($/unit) | Annual Cost ($/yr) | PI Tag Base | Service Mode | Design Load % | PI Sensors | flag_sip | SIP Min % | SIP Max % | Formula
OLF [OLF] | Fuel Energy | OLF Furnace | United > Specific Energy Consumers > OLF [OLF] > Fuel Energy > OLF FurnaceA | 1 | Fuel Flow | Nm3/h |  |  |  | CV | Fuel Gas | 0.18 |  | OLF.OLF.FRN-101 | in-service
OLF [OLF] | Fuel Energy | OLF Furnace | United > Specific Energy Consumers > OLF [OLF] > Fuel Energy > OLF FurnaceA | 1 | Duty | MMkcal/h |  |  |  | CV |  |  |  | OLF.OLF.FRN-101 | in-service
OLF [OLF] | Fuel Energy | OLF Furnace | United > Specific Energy Consumers > OLF [OLF] > Fuel Energy > OLF FurnaceA | 1 | Stack Temperature | degC |  |  |  | CV |  |  |  | OLF.OLF.FRN-101 | in-service
OLF [OLF] | Fuel Energy | OLF Furnace | United > Specific Energy Consumers > OLF [OLF] > Fuel Energy > OLF FurnaceA | 1 | Efficiency | percent |  |  |  | PV |  |  |  | OLF.OLF.FRN-101 | in-service
OLF [OLF] | Fuel Energy | OLF Furnace | United > Specific Energy Consumers > OLF [OLF] > Fuel Energy > OLF FurnaceB | 2 | Fuel Flow | Nm3/h |  |  |  | CV | Fuel Gas | 0.18 |  | OLF.OLF.FRN-102 | in-service
OLF [OLF] | Fuel Energy | OLF Furnace | United > Specific Energy Consumers > OLF [OLF] > Fuel Energy > OLF FurnaceB | 2 | Duty | MMkcal/h |  |  |  | CV |  |  |  | OLF.OLF.FRN-102 | in-service
OLF [OLF] | Fuel Energy | OLF Furnace | United > Specific Energy Consumers > OLF [OLF] > Fuel Energy > OLF FurnaceB | 2 | Stack Temperature | degC |  |  |  | CV |  |  |  | OLF.OLF.FRN-102 | in-service
OLF [OLF] | Fuel Energy | OLF Furnace | United > Specific Energy Consumers > OLF [OLF] > Fuel Energy > OLF FurnaceB | 2 | Efficiency | percent |  |  |  | PV |  |  |  | OLF.OLF.FRN-102 | in-service
OLF [OLF] | Fuel Energy | OLF Furnace | United > Specific Energy Consumers > OLF [OLF] > Fuel Energy > OLF FurnaceC | 3 | Fuel Flow | Nm3/h |  |  |  | CV | Fuel Gas | 0.18 |  | OLF.OLF.FRN-103 | in-service
OLF [OLF] | Fuel Energy | OLF Furnace | United > Specific Energy Consumers > OLF [OLF] > Fuel Energy > OLF FurnaceC | 3 | Duty | MMkcal/h |  |  |  | CV |  |  |  | OLF.OLF.FRN-103 | in-service
OLF [OLF] | Fuel Energy | OLF Furnace | United > Specific Energy Consumers > OLF [OLF] > Fuel Energy > OLF FurnaceC | 3 | Stack Temperature | degC |  |  |  | CV |  |  |  | OLF.OLF.FRN-103 | in-service
OLF [OLF] | Fuel Energy | OLF Furnace | United > Specific Energy Consumers > OLF [OLF] > Fuel Energy > OLF FurnaceC | 3 | Efficiency | percent |  |  |  | PV |  |  |  | OLF.OLF.FRN-103 | in-service
OLF [OLF] | Fuel Energy | OLF Furnace | United > Specific Energy Consumers > OLF [OLF] > Fuel Energy > OLF FurnaceD | 4 | Fuel Flow | Nm3/h |  |  |  | CV | Fuel Gas | 0.18 |  | OLF.OLF.FRN-104 | in-service
OLF [OLF] | Fuel Energy | OLF Furnace | United > Specific Energy Consumers > OLF [OLF] > Fuel Energy > OLF FurnaceD | 4 | Duty | MMkcal/h |  |  |  | CV |  |  |  | OLF.OLF.FRN-104 | in-service
OLF [OLF] | Fuel Energy | OLF Furnace | United > Specific Energy Consumers > OLF [OLF] > Fuel Energy > OLF FurnaceD | 4 | Stack Temperature | degC |  |  |  | CV |  |  |  | OLF.OLF.FRN-104 | in-service
OLF [OLF] | Fuel Energy | OLF Furnace | United > Specific Energy Consumers > OLF [OLF] > Fuel Energy > OLF FurnaceD | 4 | Efficiency | percent |  |  |  | PV |  |  |  | OLF.OLF.FRN-104 | in-service
OLF [OLF] | Fuel Energy | OLF Furnace | United > Specific Energy Consumers > OLF [OLF] > Fuel Energy > OLF FurnaceE | 5 | Fuel Flow | Nm3/h |  |  |  | CV | Fuel Gas | 0.18 |  | OLF.OLF.FRN-105 | in-service
OLF [OLF] | Fuel Energy | OLF Furnace | United > Specific Energy Consumers > OLF [OLF] > Fuel Energy > OLF FurnaceE | 5 | Duty | MMkcal/h |  |  |  | CV |  |  |  | OLF.OLF.FRN-105 | in-service
OLF [OLF] | Fuel Energy | OLF Furnace | United > Specific Energy Consumers > OLF [OLF] > Fuel Energy > OLF FurnaceE | 5 | Stack Temperature | degC |  |  |  | CV |  |  |  | OLF.OLF.FRN-105 | in-service
OLF [OLF] | Fuel Energy | OLF Furnace | United > Specific Energy Consumers > OLF [OLF] > Fuel Energy > OLF FurnaceE | 5 | Efficiency | percent |  |  |  | PV |  |  |  | OLF.OLF.FRN-105 | in-service
OLF [OLF] | Fuel Energy | OLF Furnace | United > Specific Energy Consumers > OLF [OLF] > Fuel Energy > OLF FurnaceF | 6 | Fuel Flow | Nm3/h |  |  |  | CV | Fuel Gas | 0.18 |  | OLF.OLF.FRN-106 | in-service
OLF [OLF] | Fuel Energy | OLF Furnace | United > Specific Energy Consumers > OLF [OLF] > Fuel Energy > OLF FurnaceF | 6 | Duty | MMkcal/h |  |  |  | CV |  |  |  | OLF.OLF.FRN-106 | in-service
OLF [OLF] | Fuel Energy | OLF Furnace | United > Specific Energy Consumers > OLF [OLF] > Fuel Energy > OLF FurnaceF | 6 | Stack Temperature | degC |  |  |  | CV |  |  |  | OLF.OLF.FRN-106 | in-service
OLF [OLF] | Fuel Energy | OLF Furnace | United > Specific Energy Consumers > OLF [OLF] > Fuel Energy > OLF FurnaceF | 6 | Efficiency | percent |  |  |  | PV |  |  |  | OLF.OLF.FRN-106 | in-service
OLF [OLF] | Fuel Energy | OLF Furnace | United > Specific Energy Consumers > OLF [OLF] > Fuel Energy > OLF FurnaceG | 7 | Fuel Flow | Nm3/h |  |  |  | CV | Fuel Gas | 0.18 |  | OLF.OLF.FRN-107 | in-service
OLF [OLF] | Fuel Energy | OLF Furnace | United > Specific Energy Consumers > OLF [OLF] > Fuel Energy > OLF FurnaceG | 7 | Duty | MMkcal/h |  |  |  | CV |  |  |  | OLF.OLF.FRN-107 | in-service
OLF [OLF] | Fuel Energy | OLF Furnace | United > Specific Energy Consumers > OLF [OLF] > Fuel Energy > OLF FurnaceG | 7 | Stack Temperature | degC |  |  |  | CV |  |  |  | OLF.OLF.FRN-107 | in-service
OLF [OLF] | Fuel Energy | OLF Furnace | United > Specific Energy Consumers > OLF [OLF] > Fuel Energy > OLF FurnaceG | 7 | Efficiency | percent |  |  |  | PV |  |  |  | OLF.OLF.FRN-107 | in-service
OLF [OLF] | Fuel Energy | OLF Furnace | United > Specific Energy Consumers > OLF [OLF] > Fuel Energy > OLF FurnaceH | 8 | Fuel Flow | Nm3/h |  |  |  | CV | Fuel Gas | 0.18 |  | OLF.OLF.FRN-108 | in-service
OLF [OLF] | Fuel Energy | OLF Furnace | United > Specific Energy Consumers > OLF [OLF] > Fuel Energy > OLF FurnaceH | 8 | Duty | MMkcal/h |  |  |  | CV |  |  |  | OLF.OLF.FRN-108 | in-service
OLF [OLF] | Fuel Energy | OLF Furnace | United > Specific Energy Consumers > OLF [OLF] > Fuel Energy > OLF FurnaceH | 8 | Stack Temperature | degC |  |  |  | CV |  |  |  | OLF.OLF.FRN-108 | in-service
OLF [OLF] | Fuel Energy | OLF Furnace | United > Specific Energy Consumers > OLF [OLF] > Fuel Energy > OLF FurnaceH | 8 | Efficiency | percent |  |  |  | PV |  |  |  | OLF.OLF.FRN-108 | in-service
OLF [OLF] | Fuel Energy | OLF Furnace | United > Specific Energy Consumers > OLF [OLF] > Fuel Energy > OLF FurnaceI | 9 | Fuel Flow | Nm3/h |  |  |  | CV | Fuel Gas | 0.18 |  | OLF.OLF.FRN-109 | in-service
OLF [OLF] | Fuel Energy | OLF Furnace | United > Specific Energy Consumers > OLF [OLF] > Fuel Energy > OLF FurnaceI | 9 | Duty | MMkcal/h |  |  |  | CV |  |  |  | OLF.OLF.FRN-109 | in-service
OLF [OLF] | Fuel Energy | OLF Furnace | United > Specific Energy Consumers > OLF [OLF] > Fuel Energy > OLF FurnaceI | 9 | Stack Temperature | degC |  |  |  | CV |  |  |  | OLF.OLF.FRN-109 | in-service
OLF [OLF] | Fuel Energy | OLF Furnace | United > Specific Energy Consumers > OLF [OLF] > Fuel Energy > OLF FurnaceI | 9 | Efficiency | percent |  |  |  | PV |  |  |  | OLF.OLF.FRN-109 | in-service
OLF [OLF] | Steam Energy | OLF Turbine | United > Specific Energy Consumers > OLF [OLF] > Steam Energy > OLF TurbineA | 1 | Inlet Steam Flow | metric_ton/h |  |  |  | CV | Steam — MP | 18 |  | OLF.OLF.TBN-101 | in-service
OLF [OLF] | Steam Energy | OLF Turbine | United > Specific Energy Consumers > OLF [OLF] > Steam Energy > OLF TurbineA | 1 | Inlet Pressure | bar |  |  |  | CV |  |  |  | OLF.OLF.TBN-101 | in-service
OLF [OLF] | Steam Energy | OLF Turbine | United > Specific Energy Consumers > OLF [OLF] > Steam Energy > OLF TurbineA | 1 | Outlet Pressure | bar |  |  |  | CV |  |  |  | OLF.OLF.TBN-101 | in-service
OLF [OLF] | Steam Energy | OLF Turbine | United > Specific Energy Consumers > OLF [OLF] > Steam Energy > OLF TurbineA | 1 | Shaft Power | kW |  |  |  | CV | Electricity | 0.08 |  | OLF.OLF.TBN-101 | in-service
OLF [OLF] | Steam Energy | OLF Turbine | United > Specific Energy Consumers > OLF [OLF] > Steam Energy > OLF TurbineA | 1 | Isentropic Efficiency | percent |  |  |  | PV |  |  |  | OLF.OLF.TBN-101 | in-service
OLF [OLF] | Steam Energy | OLF Turbine | United > Specific Energy Consumers > OLF [OLF] > Steam Energy > OLF TurbineB | 2 | Inlet Steam Flow | metric_ton/h |  |  |  | CV | Steam — MP | 18 |  | OLF.OLF.TBN-102 | in-service
OLF [OLF] | Steam Energy | OLF Turbine | United > Specific Energy Consumers > OLF [OLF] > Steam Energy > OLF TurbineB | 2 | Inlet Pressure | bar |  |  |  | CV |  |  |  | OLF.OLF.TBN-102 | in-service
OLF [OLF] | Steam Energy | OLF Turbine | United > Specific Energy Consumers > OLF [OLF] > Steam Energy > OLF TurbineB | 2 | Outlet Pressure | bar |  |  |  | CV |  |  |  | OLF.OLF.TBN-102 | in-service
OLF [OLF] | Steam Energy | OLF Turbine | United > Specific Energy Consumers > OLF [OLF] > Steam Energy > OLF TurbineB | 2 | Shaft Power | kW |  |  |  | CV | Electricity | 0.08 |  | OLF.OLF.TBN-102 | in-service
OLF [OLF] | Steam Energy | OLF Turbine | United > Specific Energy Consumers > OLF [OLF] > Steam Energy > OLF TurbineB | 2 | Isentropic Efficiency | percent |  |  |  | PV |  |  |  | OLF.OLF.TBN-102 | in-service
OLF [OLF] | Steam Energy | OLF Turbine | United > Specific Energy Consumers > OLF [OLF] > Steam Energy > OLF TurbineC | 3 | Inlet Steam Flow | metric_ton/h |  |  |  | CV | Steam — MP | 18 |  | OLF.OLF.TBN-103 | in-service
OLF [OLF] | Steam Energy | OLF Turbine | United > Specific Energy Consumers > OLF [OLF] > Steam Energy > OLF TurbineC | 3 | Inlet Pressure | bar |  |  |  | CV |  |  |  | OLF.OLF.TBN-103 | in-service
OLF [OLF] | Steam Energy | OLF Turbine | United > Specific Energy Consumers > OLF [OLF] > Steam Energy > OLF TurbineC | 3 | Outlet Pressure | bar |  |  |  | CV |  |  |  | OLF.OLF.TBN-103 | in-service
OLF [OLF] | Steam Energy | OLF Turbine | United > Specific Energy Consumers > OLF [OLF] > Steam Energy > OLF TurbineC | 3 | Shaft Power | kW |  |  |  | CV | Electricity | 0.08 |  | OLF.OLF.TBN-103 | in-service
OLF [OLF] | Steam Energy | OLF Turbine | United > Specific Energy Consumers > OLF [OLF] > Steam Energy > OLF TurbineC | 3 | Isentropic Efficiency | percent |  |  |  | PV |  |  |  | OLF.OLF.TBN-103 | in-service
OLF [OLF] | Steam Energy | OLF Steam Exchanger | United > Specific Energy Consumers > OLF [OLF] > Steam Energy > OLF Steam ExchangerA | 1 | Steam Flow | metric_ton/h |  |  |  | CV | Steam — MP | 18 |  | OLF.OLF.SHX-101 | in-service
OLF [OLF] | Steam Energy | OLF Steam Exchanger | United > Specific Energy Consumers > OLF [OLF] > Steam Energy > OLF Steam ExchangerA | 1 | Steam Pressure | bar |  |  |  | CV |  |  |  | OLF.OLF.SHX-101 | in-service
OLF [OLF] | Steam Energy | OLF Steam Exchanger | United > Specific Energy Consumers > OLF [OLF] > Steam Energy > OLF Steam ExchangerA | 1 | Duty | MMkcal/h |  |  |  | CV |  |  |  | OLF.OLF.SHX-101 | in-service
OLF [OLF] | Steam Energy | OLF Steam Exchanger | United > Specific Energy Consumers > OLF [OLF] > Steam Energy > OLF Steam ExchangerA | 1 | LMTD | degC |  |  |  | CV |  |  |  | OLF.OLF.SHX-101 | in-service
EG1 [EG1] | Electric Energy | EG1 Compressor | United > Specific Energy Consumers > EG1 [EG1] > Electric Energy > EG1 CompressorA | 1 | Driver Power | kW |  |  |  | CV | Electricity | 0.08 |  | EG1.EG1.COMP-101 | in-service
EG1 [EG1] | Electric Energy | EG1 Compressor | United > Specific Energy Consumers > EG1 [EG1] > Electric Energy > EG1 CompressorA | 1 | Suction Flow | Nm3/h |  |  |  | CV |  |  |  | EG1.EG1.COMP-101 | in-service
EG1 [EG1] | Electric Energy | EG1 Compressor | United > Specific Energy Consumers > EG1 [EG1] > Electric Energy > EG1 CompressorA | 1 | Suction Pressure | bar |  |  |  | CV |  |  |  | EG1.EG1.COMP-101 | in-service
EG1 [EG1] | Electric Energy | EG1 Compressor | United > Specific Energy Consumers > EG1 [EG1] > Electric Energy > EG1 CompressorA | 1 | Discharge Pressure | bar |  |  |  | CV |  |  |  | EG1.EG1.COMP-101 | in-service
EG1 [EG1] | Electric Energy | EG1 Compressor | United > Specific Energy Consumers > EG1 [EG1] > Electric Energy > EG1 CompressorA | 1 | Polytropic Efficiency | percent |  |  |  | PV |  |  |  | EG1.EG1.COMP-101 | in-service
EG1 [EG1] | Electric Energy | EG1 Compressor | United > Specific Energy Consumers > EG1 [EG1] > Electric Energy > EG1 CompressorA | 1 | Electric Drivers / Unit | count |  |  |  | CV |  |  |  | EG1.EG1.COMP-101 | in-service
EG1 [EG1] | Steam Energy | EG1 Reboiler | United > Specific Energy Consumers > EG1 [EG1] > Steam Energy > EG1 ReboilerA | 1 | Steam Flow | metric_ton/h |  |  |  | CV | Steam — MP | 18 |  | EG1.EG1.REB-101 | in-service
EG1 [EG1] | Steam Energy | EG1 Reboiler | United > Specific Energy Consumers > EG1 [EG1] > Steam Energy > EG1 ReboilerA | 1 | Steam Pressure | bar |  |  |  | CV |  |  |  | EG1.EG1.REB-101 | in-service
EG1 [EG1] | Steam Energy | EG1 Reboiler | United > Specific Energy Consumers > EG1 [EG1] > Steam Energy > EG1 ReboilerA | 1 | Duty | MMkcal/h |  |  |  | CV |  |  |  | EG1.EG1.REB-101 | in-service
EG1 [EG1] | Steam Energy | EG1 Reboiler | United > Specific Energy Consumers > EG1 [EG1] > Steam Energy > EG1 ReboilerA | 1 | Column ID |  |  |  |  | CV |  |  |  | EG1.EG1.REB-101 | in-service
EG1 [EG1] | Steam Energy | EG1 Reboiler | United > Specific Energy Consumers > EG1 [EG1] > Steam Energy > EG1 ReboilerB | 2 | Steam Flow | metric_ton/h |  |  |  | CV | Steam — MP | 18 |  | EG1.EG1.REB-102 | in-service
EG1 [EG1] | Steam Energy | EG1 Reboiler | United > Specific Energy Consumers > EG1 [EG1] > Steam Energy > EG1 ReboilerB | 2 | Steam Pressure | bar |  |  |  | CV |  |  |  | EG1.EG1.REB-102 | in-service
EG1 [EG1] | Steam Energy | EG1 Reboiler | United > Specific Energy Consumers > EG1 [EG1] > Steam Energy > EG1 ReboilerB | 2 | Duty | MMkcal/h |  |  |  | CV |  |  |  | EG1.EG1.REB-102 | in-service
EG1 [EG1] | Steam Energy | EG1 Reboiler | United > Specific Energy Consumers > EG1 [EG1] > Steam Energy > EG1 ReboilerB | 2 | Column ID |  |  |  |  | CV |  |  |  | EG1.EG1.REB-102 | in-service
EG1 [EG1] | Steam Energy | EG1 Reboiler | United > Specific Energy Consumers > EG1 [EG1] > Steam Energy > EG1 ReboilerC | 3 | Steam Flow | metric_ton/h |  |  |  | CV | Steam — MP | 18 |  | EG1.EG1.REB-103 | in-service
EG1 [EG1] | Steam Energy | EG1 Reboiler | United > Specific Energy Consumers > EG1 [EG1] > Steam Energy > EG1 ReboilerC | 3 | Steam Pressure | bar |  |  |  | CV |  |  |  | EG1.EG1.REB-103 | in-service
EG1 [EG1] | Steam Energy | EG1 Reboiler | United > Specific Energy Consumers > EG1 [EG1] > Steam Energy > EG1 ReboilerC | 3 | Duty | MMkcal/h |  |  |  | CV |  |  |  | EG1.EG1.REB-103 | in-service
EG1 [EG1] | Steam Energy | EG1 Reboiler | United > Specific Energy Consumers > EG1 [EG1] > Steam Energy > EG1 ReboilerC | 3 | Column ID |  |  |  |  | CV |  |  |  | EG1.EG1.REB-103 | in-service
EG1 [EG1] | Steam Energy | EG1 Live Steam Injection | United > Specific Energy Consumers > EG1 [EG1] > Steam Energy > EG1 Live Steam InjectionA | 1 | Steam Flow | metric_ton/h |  |  |  | CV | Steam — MP | 18 |  | EG1.EG1.LSI-101 | in-service
EG1 [EG1] | Steam Energy | EG1 Live Steam Injection | United > Specific Energy Consumers > EG1 [EG1] > Steam Energy > EG1 Live Steam InjectionA | 1 | Steam Pressure | bar |  |  |  | CV |  |  |  | EG1.EG1.LSI-101 | in-service
EG1 [EG1] | Steam Energy | EG1 Live Steam Injection | United > Specific Energy Consumers > EG1 [EG1] > Steam Energy > EG1 Live Steam InjectionA | 1 | Steam Temperature | degC |  |  |  | CV |  |  |  | EG1.EG1.LSI-101 | in-service
EG1 [EG1] | Steam Energy | EG1 Live Steam Injection | United > Specific Energy Consumers > EG1 [EG1] > Steam Energy > EG1 Live Steam InjectionA | 1 | Column ID |  |  |  |  | CV |  |  |  | EG1.EG1.LSI-101 | in-service
EG1 [EG1] | Steam Energy | EG1 Live Steam Injection | United > Specific Energy Consumers > EG1 [EG1] > Steam Energy > EG1 Live Steam InjectionB | 2 | Steam Flow | metric_ton/h |  |  |  | CV | Steam — MP | 18 |  | EG1.EG1.LSI-102 | in-service
EG1 [EG1] | Steam Energy | EG1 Live Steam Injection | United > Specific Energy Consumers > EG1 [EG1] > Steam Energy > EG1 Live Steam InjectionB | 2 | Steam Pressure | bar |  |  |  | CV |  |  |  | EG1.EG1.LSI-102 | in-service
EG1 [EG1] | Steam Energy | EG1 Live Steam Injection | United > Specific Energy Consumers > EG1 [EG1] > Steam Energy > EG1 Live Steam InjectionB | 2 | Steam Temperature | degC |  |  |  | CV |  |  |  | EG1.EG1.LSI-102 | in-service
EG1 [EG1] | Steam Energy | EG1 Live Steam Injection | United > Specific Energy Consumers > EG1 [EG1] > Steam Energy > EG1 Live Steam InjectionB | 2 | Column ID |  |  |  |  | CV |  |  |  | EG1.EG1.LSI-102 | in-service
EG1 [EG1] | Steam Energy | EG1 Steam Exchanger | United > Specific Energy Consumers > EG1 [EG1] > Steam Energy > EG1 Steam ExchangerA | 1 | Steam Flow | metric_ton/h |  |  |  | CV | Steam — MP | 18 |  | EG1.EG1.SHX-101 | in-service
EG1 [EG1] | Steam Energy | EG1 Steam Exchanger | United > Specific Energy Consumers > EG1 [EG1] > Steam Energy > EG1 Steam ExchangerA | 1 | Steam Pressure | bar |  |  |  | CV |  |  |  | EG1.EG1.SHX-101 | in-service
EG1 [EG1] | Steam Energy | EG1 Steam Exchanger | United > Specific Energy Consumers > EG1 [EG1] > Steam Energy > EG1 Steam ExchangerA | 1 | Duty | MMkcal/h |  |  |  | CV |  |  |  | EG1.EG1.SHX-101 | in-service
EG1 [EG1] | Steam Energy | EG1 Steam Exchanger | United > Specific Energy Consumers > EG1 [EG1] > Steam Energy > EG1 Steam ExchangerA | 1 | LMTD | degC |  |  |  | CV |  |  |  | EG1.EG1.SHX-101 | in-service
EG2 [EG2] | Electric Energy | EG2 Compressor | United > Specific Energy Consumers > EG2 [EG2] > Electric Energy > EG2 CompressorA | 1 | Driver Power | kW |  |  |  | CV | Electricity | 0.08 |  | EG2.EG2.COMP-101 | in-service
EG2 [EG2] | Electric Energy | EG2 Compressor | United > Specific Energy Consumers > EG2 [EG2] > Electric Energy > EG2 CompressorA | 1 | Suction Flow | Nm3/h |  |  |  | CV |  |  |  | EG2.EG2.COMP-101 | in-service
EG2 [EG2] | Electric Energy | EG2 Compressor | United > Specific Energy Consumers > EG2 [EG2] > Electric Energy > EG2 CompressorA | 1 | Suction Pressure | bar |  |  |  | CV |  |  |  | EG2.EG2.COMP-101 | in-service
EG2 [EG2] | Electric Energy | EG2 Compressor | United > Specific Energy Consumers > EG2 [EG2] > Electric Energy > EG2 CompressorA | 1 | Discharge Pressure | bar |  |  |  | CV |  |  |  | EG2.EG2.COMP-101 | in-service
EG2 [EG2] | Electric Energy | EG2 Compressor | United > Specific Energy Consumers > EG2 [EG2] > Electric Energy > EG2 CompressorA | 1 | Polytropic Efficiency | percent |  |  |  | PV |  |  |  | EG2.EG2.COMP-101 | in-service
EG2 [EG2] | Electric Energy | EG2 Compressor | United > Specific Energy Consumers > EG2 [EG2] > Electric Energy > EG2 CompressorA | 1 | Electric Drivers / Unit | count |  |  |  | CV |  |  |  | EG2.EG2.COMP-101 | in-service
EG2 [EG2] | Steam Energy | EG2 Live Steam Injection | United > Specific Energy Consumers > EG2 [EG2] > Steam Energy > EG2 Live Steam InjectionA | 1 | Steam Flow | metric_ton/h |  |  |  | CV | Steam — MP | 18 |  | EG2.EG2.LSI-101 | in-service
EG2 [EG2] | Steam Energy | EG2 Live Steam Injection | United > Specific Energy Consumers > EG2 [EG2] > Steam Energy > EG2 Live Steam InjectionA | 1 | Steam Pressure | bar |  |  |  | CV |  |  |  | EG2.EG2.LSI-101 | in-service
EG2 [EG2] | Steam Energy | EG2 Live Steam Injection | United > Specific Energy Consumers > EG2 [EG2] > Steam Energy > EG2 Live Steam InjectionA | 1 | Steam Temperature | degC |  |  |  | CV |  |  |  | EG2.EG2.LSI-101 | in-service
EG2 [EG2] | Steam Energy | EG2 Live Steam Injection | United > Specific Energy Consumers > EG2 [EG2] > Steam Energy > EG2 Live Steam InjectionA | 1 | Column ID |  |  |  |  | CV |  |  |  | EG2.EG2.LSI-101 | in-service
EG2 [EG2] | Steam Energy | EG2 Live Steam Injection | United > Specific Energy Consumers > EG2 [EG2] > Steam Energy > EG2 Live Steam InjectionB | 2 | Steam Flow | metric_ton/h |  |  |  | CV | Steam — MP | 18 |  | EG2.EG2.LSI-102 | in-service
EG2 [EG2] | Steam Energy | EG2 Live Steam Injection | United > Specific Energy Consumers > EG2 [EG2] > Steam Energy > EG2 Live Steam InjectionB | 2 | Steam Pressure | bar |  |  |  | CV |  |  |  | EG2.EG2.LSI-102 | in-service
EG2 [EG2] | Steam Energy | EG2 Live Steam Injection | United > Specific Energy Consumers > EG2 [EG2] > Steam Energy > EG2 Live Steam InjectionB | 2 | Steam Temperature | degC |  |  |  | CV |  |  |  | EG2.EG2.LSI-102 | in-service
EG2 [EG2] | Steam Energy | EG2 Live Steam Injection | United > Specific Energy Consumers > EG2 [EG2] > Steam Energy > EG2 Live Steam InjectionB | 2 | Column ID |  |  |  |  | CV |  |  |  | EG2.EG2.LSI-102 | in-service
EG2 [EG2] | Steam Energy | EG2 Reboiler | United > Specific Energy Consumers > EG2 [EG2] > Steam Energy > EG2 ReboilerA | 1 | Steam Flow | metric_ton/h |  |  |  | CV | Steam — MP | 18 |  | EG2.EG2.REB-101 | in-service
EG2 [EG2] | Steam Energy | EG2 Reboiler | United > Specific Energy Consumers > EG2 [EG2] > Steam Energy > EG2 ReboilerA | 1 | Steam Pressure | bar |  |  |  | CV |  |  |  | EG2.EG2.REB-101 | in-service
EG2 [EG2] | Steam Energy | EG2 Reboiler | United > Specific Energy Consumers > EG2 [EG2] > Steam Energy > EG2 ReboilerA | 1 | Duty | MMkcal/h |  |  |  | CV |  |  |  | EG2.EG2.REB-101 | in-service
EG2 [EG2] | Steam Energy | EG2 Reboiler | United > Specific Energy Consumers > EG2 [EG2] > Steam Energy > EG2 ReboilerA | 1 | Column ID |  |  |  |  | CV |  |  |  | EG2.EG2.REB-101 | in-service
EG2 [EG2] | Steam Energy | EG2 Reboiler | United > Specific Energy Consumers > EG2 [EG2] > Steam Energy > EG2 ReboilerB | 2 | Steam Flow | metric_ton/h |  |  |  | CV | Steam — MP | 18 |  | EG2.EG2.REB-102 | in-service
EG2 [EG2] | Steam Energy | EG2 Reboiler | United > Specific Energy Consumers > EG2 [EG2] > Steam Energy > EG2 ReboilerB | 2 | Steam Pressure | bar |  |  |  | CV |  |  |  | EG2.EG2.REB-102 | in-service
EG2 [EG2] | Steam Energy | EG2 Reboiler | United > Specific Energy Consumers > EG2 [EG2] > Steam Energy > EG2 ReboilerB | 2 | Duty | MMkcal/h |  |  |  | CV |  |  |  | EG2.EG2.REB-102 | in-service
EG2 [EG2] | Steam Energy | EG2 Reboiler | United > Specific Energy Consumers > EG2 [EG2] > Steam Energy > EG2 ReboilerB | 2 | Column ID |  |  |  |  | CV |  |  |  | EG2.EG2.REB-102 | in-service
EG2 [EG2] | Steam Energy | EG2 Reboiler | United > Specific Energy Consumers > EG2 [EG2] > Steam Energy > EG2 ReboilerC | 3 | Steam Flow | metric_ton/h |  |  |  | CV | Steam — MP | 18 |  | EG2.EG2.REB-103 | in-service
EG2 [EG2] | Steam Energy | EG2 Reboiler | United > Specific Energy Consumers > EG2 [EG2] > Steam Energy > EG2 ReboilerC | 3 | Steam Pressure | bar |  |  |  | CV |  |  |  | EG2.EG2.REB-103 | in-service
EG2 [EG2] | Steam Energy | EG2 Reboiler | United > Specific Energy Consumers > EG2 [EG2] > Steam Energy > EG2 ReboilerC | 3 | Duty | MMkcal/h |  |  |  | CV |  |  |  | EG2.EG2.REB-103 | in-service
EG2 [EG2] | Steam Energy | EG2 Reboiler | United > Specific Energy Consumers > EG2 [EG2] > Steam Energy > EG2 ReboilerC | 3 | Column ID |  |  |  |  | CV |  |  |  | EG2.EG2.REB-103 | in-service
EG2 [EG2] | Steam Energy | EG2 Steam Exchanger | United > Specific Energy Consumers > EG2 [EG2] > Steam Energy > EG2 Steam ExchangerA | 1 | Steam Flow | metric_ton/h |  |  |  | CV | Steam — MP | 18 |  | EG2.EG2.SHX-101 | in-service
EG2 [EG2] | Steam Energy | EG2 Steam Exchanger | United > Specific Energy Consumers > EG2 [EG2] > Steam Energy > EG2 Steam ExchangerA | 1 | Steam Pressure | bar |  |  |  | CV |  |  |  | EG2.EG2.SHX-101 | in-service
EG2 [EG2] | Steam Energy | EG2 Steam Exchanger | United > Specific Energy Consumers > EG2 [EG2] > Steam Energy > EG2 Steam ExchangerA | 1 | Duty | MMkcal/h |  |  |  | CV |  |  |  | EG2.EG2.SHX-101 | in-service
EG2 [EG2] | Steam Energy | EG2 Steam Exchanger | United > Specific Energy Consumers > EG2 [EG2] > Steam Energy > EG2 Steam ExchangerA | 1 | LMTD | degC |  |  |  | CV |  |  |  | EG2.EG2.SHX-101 | in-service
EG3 [EG3] | Electric Energy | EG3 Compressor | United > Specific Energy Consumers > EG3 [EG3] > Electric Energy > EG3 CompressorA | 1 | Driver Power | kW |  |  |  | CV | Electricity | 0.08 |  | EG3.EG3.COMP-101 | in-service
EG3 [EG3] | Electric Energy | EG3 Compressor | United > Specific Energy Consumers > EG3 [EG3] > Electric Energy > EG3 CompressorA | 1 | Suction Flow | Nm3/h |  |  |  | CV |  |  |  | EG3.EG3.COMP-101 | in-service
EG3 [EG3] | Electric Energy | EG3 Compressor | United > Specific Energy Consumers > EG3 [EG3] > Electric Energy > EG3 CompressorA | 1 | Suction Pressure | bar |  |  |  | CV |  |  |  | EG3.EG3.COMP-101 | in-service
EG3 [EG3] | Electric Energy | EG3 Compressor | United > Specific Energy Consumers > EG3 [EG3] > Electric Energy > EG3 CompressorA | 1 | Discharge Pressure | bar |  |  |  | CV |  |  |  | EG3.EG3.COMP-101 | in-service
EG3 [EG3] | Electric Energy | EG3 Compressor | United > Specific Energy Consumers > EG3 [EG3] > Electric Energy > EG3 CompressorA | 1 | Polytropic Efficiency | percent |  |  |  | PV |  |  |  | EG3.EG3.COMP-101 | in-service
EG3 [EG3] | Electric Energy | EG3 Compressor | United > Specific Energy Consumers > EG3 [EG3] > Electric Energy > EG3 CompressorA | 1 | Electric Drivers / Unit | count |  |  |  | CV |  |  |  | EG3.EG3.COMP-101 | in-service
EG3 [EG3] | Steam Energy | EG3 Reboiler | United > Specific Energy Consumers > EG3 [EG3] > Steam Energy > EG3 ReboilerA | 1 | Steam Flow | metric_ton/h |  |  |  | CV | Steam — MP | 18 |  | EG3.EG3.REB-101 | in-service
EG3 [EG3] | Steam Energy | EG3 Reboiler | United > Specific Energy Consumers > EG3 [EG3] > Steam Energy > EG3 ReboilerA | 1 | Steam Pressure | bar |  |  |  | CV |  |  |  | EG3.EG3.REB-101 | in-service
EG3 [EG3] | Steam Energy | EG3 Reboiler | United > Specific Energy Consumers > EG3 [EG3] > Steam Energy > EG3 ReboilerA | 1 | Duty | MMkcal/h |  |  |  | CV |  |  |  | EG3.EG3.REB-101 | in-service
EG3 [EG3] | Steam Energy | EG3 Reboiler | United > Specific Energy Consumers > EG3 [EG3] > Steam Energy > EG3 ReboilerA | 1 | Column ID |  |  |  |  | CV |  |  |  | EG3.EG3.REB-101 | in-service
EG3 [EG3] | Steam Energy | EG3 Reboiler | United > Specific Energy Consumers > EG3 [EG3] > Steam Energy > EG3 ReboilerB | 2 | Steam Flow | metric_ton/h |  |  |  | CV | Steam — MP | 18 |  | EG3.EG3.REB-102 | in-service
EG3 [EG3] | Steam Energy | EG3 Reboiler | United > Specific Energy Consumers > EG3 [EG3] > Steam Energy > EG3 ReboilerB | 2 | Steam Pressure | bar |  |  |  | CV |  |  |  | EG3.EG3.REB-102 | in-service
EG3 [EG3] | Steam Energy | EG3 Reboiler | United > Specific Energy Consumers > EG3 [EG3] > Steam Energy > EG3 ReboilerB | 2 | Duty | MMkcal/h |  |  |  | CV |  |  |  | EG3.EG3.REB-102 | in-service
EG3 [EG3] | Steam Energy | EG3 Reboiler | United > Specific Energy Consumers > EG3 [EG3] > Steam Energy > EG3 ReboilerB | 2 | Column ID |  |  |  |  | CV |  |  |  | EG3.EG3.REB-102 | in-service
EG3 [EG3] | Steam Energy | EG3 Reboiler | United > Specific Energy Consumers > EG3 [EG3] > Steam Energy > EG3 ReboilerC | 3 | Steam Flow | metric_ton/h |  |  |  | CV | Steam — MP | 18 |  | EG3.EG3.REB-103 | in-service
EG3 [EG3] | Steam Energy | EG3 Reboiler | United > Specific Energy Consumers > EG3 [EG3] > Steam Energy > EG3 ReboilerC | 3 | Steam Pressure | bar |  |  |  | CV |  |  |  | EG3.EG3.REB-103 | in-service
EG3 [EG3] | Steam Energy | EG3 Reboiler | United > Specific Energy Consumers > EG3 [EG3] > Steam Energy > EG3 ReboilerC | 3 | Duty | MMkcal/h |  |  |  | CV |  |  |  | EG3.EG3.REB-103 | in-service
EG3 [EG3] | Steam Energy | EG3 Reboiler | United > Specific Energy Consumers > EG3 [EG3] > Steam Energy > EG3 ReboilerC | 3 | Column ID |  |  |  |  | CV |  |  |  | EG3.EG3.REB-103 | in-service
LAO [LAO] | Fuel Energy | LAO Feed Preheater | United > Specific Energy Consumers > LAO [LAO] > Fuel Energy > LAO Feed PreheaterA | 1 | Fuel Flow | Nm3/h |  |  |  | CV | Fuel Gas | 0.18 |  | LAO.LAO.FPH-101 | in-service
LAO [LAO] | Fuel Energy | LAO Feed Preheater | United > Specific Energy Consumers > LAO [LAO] > Fuel Energy > LAO Feed PreheaterA | 1 | Duty | MMkcal/h |  |  |  | CV |  |  |  | LAO.LAO.FPH-101 | in-service
LAO [LAO] | Fuel Energy | LAO Feed Preheater | United > Specific Energy Consumers > LAO [LAO] > Fuel Energy > LAO Feed PreheaterA | 1 | Outlet Temperature | degC |  |  |  | CV |  |  |  | LAO.LAO.FPH-101 | in-service
LAO [LAO] | Fuel Energy | LAO Feed Preheater | United > Specific Energy Consumers > LAO [LAO] > Fuel Energy > LAO Feed PreheaterA | 1 | Efficiency | percent |  |  |  | PV |  |  |  | LAO.LAO.FPH-101 | in-service
Utility Unit [UTI] | Fuel Energy | UTI Boiler | United > Specific Energy Consumers > Utility Unit [UTI] > Fuel Energy > UTI BoilerA | 1 | Fuel Flow | Nm3/h |  |  |  | CV | Fuel Gas | 0.18 |  | UTIL.UTI.BLR-101 | in-service
Utility Unit [UTI] | Fuel Energy | UTI Boiler | United > Specific Energy Consumers > Utility Unit [UTI] > Fuel Energy > UTI BoilerA | 1 | Steam Output | metric_ton/h |  |  |  | CV | Steam — HP | 22 |  | UTIL.UTI.BLR-101 | in-service
Utility Unit [UTI] | Fuel Energy | UTI Boiler | United > Specific Energy Consumers > Utility Unit [UTI] > Fuel Energy > UTI BoilerA | 1 | Boiler Efficiency | percent |  |  |  | PV |  |  |  | UTIL.UTI.BLR-101 | in-service
Utility Unit [UTI] | Fuel Energy | UTI Boiler | United > Specific Energy Consumers > Utility Unit [UTI] > Fuel Energy > UTI BoilerA | 1 | Excess O2 | percent |  |  |  | CV |  |  |  | UTIL.UTI.BLR-101 | in-service
Utility Unit [UTI] | Fuel Energy | UTI Boiler | United > Specific Energy Consumers > Utility Unit [UTI] > Fuel Energy > UTI BoilerB | 2 | Fuel Flow | Nm3/h |  |  |  | CV | Fuel Gas | 0.18 |  | UTIL.UTI.BLR-102 | in-service
Utility Unit [UTI] | Fuel Energy | UTI Boiler | United > Specific Energy Consumers > Utility Unit [UTI] > Fuel Energy > UTI BoilerB | 2 | Steam Output | metric_ton/h |  |  |  | CV | Steam — HP | 22 |  | UTIL.UTI.BLR-102 | in-service
Utility Unit [UTI] | Fuel Energy | UTI Boiler | United > Specific Energy Consumers > Utility Unit [UTI] > Fuel Energy > UTI BoilerB | 2 | Boiler Efficiency | percent |  |  |  | PV |  |  |  | UTIL.UTI.BLR-102 | in-service
Utility Unit [UTI] | Fuel Energy | UTI Boiler | United > Specific Energy Consumers > Utility Unit [UTI] > Fuel Energy > UTI BoilerB | 2 | Excess O2 | percent |  |  |  | CV |  |  |  | UTIL.UTI.BLR-102 | in-service
Utility Unit [UTI] | Fuel Energy | UTI Boiler | United > Specific Energy Consumers > Utility Unit [UTI] > Fuel Energy > UTI BoilerC | 3 | Fuel Flow | Nm3/h |  |  |  | CV | Fuel Gas | 0.18 |  | UTIL.UTI.BLR-103 | in-service
Utility Unit [UTI] | Fuel Energy | UTI Boiler | United > Specific Energy Consumers > Utility Unit [UTI] > Fuel Energy > UTI BoilerC | 3 | Steam Output | metric_ton/h |  |  |  | CV | Steam — HP | 22 |  | UTIL.UTI.BLR-103 | in-service
Utility Unit [UTI] | Fuel Energy | UTI Boiler | United > Specific Energy Consumers > Utility Unit [UTI] > Fuel Energy > UTI BoilerC | 3 | Boiler Efficiency | percent |  |  |  | PV |  |  |  | UTIL.UTI.BLR-103 | in-service
Utility Unit [UTI] | Fuel Energy | UTI Boiler | United > Specific Energy Consumers > Utility Unit [UTI] > Fuel Energy > UTI BoilerC | 3 | Excess O2 | percent |  |  |  | CV |  |  |  | UTIL.UTI.BLR-103 | in-service
Utility Unit [UTI] | Fuel Energy | UTI Boiler | United > Specific Energy Consumers > Utility Unit [UTI] > Fuel Energy > UTI BoilerD | 4 | Fuel Flow | Nm3/h |  |  |  | CV | Fuel Gas | 0.18 |  | UTIL.UTI.BLR-104 | in-service
Utility Unit [UTI] | Fuel Energy | UTI Boiler | United > Specific Energy Consumers > Utility Unit [UTI] > Fuel Energy > UTI BoilerD | 4 | Steam Output | metric_ton/h |  |  |  | CV | Steam — HP | 22 |  | UTIL.UTI.BLR-104 | in-service
Utility Unit [UTI] | Fuel Energy | UTI Boiler | United > Specific Energy Consumers > Utility Unit [UTI] > Fuel Energy > UTI BoilerD | 4 | Boiler Efficiency | percent |  |  |  | PV |  |  |  | UTIL.UTI.BLR-104 | in-service
Utility Unit [UTI] | Fuel Energy | UTI Boiler | United > Specific Energy Consumers > Utility Unit [UTI] > Fuel Energy > UTI BoilerD | 4 | Excess O2 | percent |  |  |  | CV |  |  |  | UTIL.UTI.BLR-104 | in-service
Utility Unit [UTI] | Fuel Energy | UTI Boiler | United > Specific Energy Consumers > Utility Unit [UTI] > Fuel Energy > UTI BoilerE | 5 | Fuel Flow | Nm3/h |  |  |  | CV | Fuel Gas | 0.18 |  | UTIL.UTI.BLR-105 | in-service
Utility Unit [UTI] | Fuel Energy | UTI Boiler | United > Specific Energy Consumers > Utility Unit [UTI] > Fuel Energy > UTI BoilerE | 5 | Steam Output | metric_ton/h |  |  |  | CV | Steam — HP | 22 |  | UTIL.UTI.BLR-105 | in-service
Utility Unit [UTI] | Fuel Energy | UTI Boiler | United > Specific Energy Consumers > Utility Unit [UTI] > Fuel Energy > UTI BoilerE | 5 | Boiler Efficiency | percent |  |  |  | PV |  |  |  | UTIL.UTI.BLR-105 | in-service
Utility Unit [UTI] | Fuel Energy | UTI Boiler | United > Specific Energy Consumers > Utility Unit [UTI] > Fuel Energy > UTI BoilerE | 5 | Excess O2 | percent |  |  |  | CV |  |  |  | UTIL.UTI.BLR-105 | in-service
Utility Unit [UTI] | Electric Energy | UTI Pump | United > Specific Energy Consumers > Utility Unit [UTI] > Electric Energy > UTI PumpA | 1 | Driver Power | kW |  |  |  | CV | Electricity | 0.08 |  | UTIL.UTI.PMP-101 | in-service
Utility Unit [UTI] | Electric Energy | UTI Pump | United > Specific Energy Consumers > Utility Unit [UTI] > Electric Energy > UTI PumpA | 1 | Flow | m3/h |  |  |  | CV |  |  |  | UTIL.UTI.PMP-101 | in-service
Utility Unit [UTI] | Electric Energy | UTI Pump | United > Specific Energy Consumers > Utility Unit [UTI] > Electric Energy > UTI PumpA | 1 | Differential Head | m |  |  |  | CV |  |  |  | UTIL.UTI.PMP-101 | in-service
Utility Unit [UTI] | Electric Energy | UTI Pump | United > Specific Energy Consumers > Utility Unit [UTI] > Electric Energy > UTI PumpA | 1 | Efficiency | percent |  |  |  | PV |  |  |  | UTIL.UTI.PMP-101 | in-service
Utility Unit [UTI] | Electric Energy | UTI Pump | United > Specific Energy Consumers > Utility Unit [UTI] > Electric Energy > UTI PumpB | 2 | Driver Power | kW |  |  |  | CV | Electricity | 0.08 |  | UTIL.UTI.PMP-102 | in-service
Utility Unit [UTI] | Electric Energy | UTI Pump | United > Specific Energy Consumers > Utility Unit [UTI] > Electric Energy > UTI PumpB | 2 | Flow | m3/h |  |  |  | CV |  |  |  | UTIL.UTI.PMP-102 | in-service
Utility Unit [UTI] | Electric Energy | UTI Pump | United > Specific Energy Consumers > Utility Unit [UTI] > Electric Energy > UTI PumpB | 2 | Differential Head | m |  |  |  | CV |  |  |  | UTIL.UTI.PMP-102 | in-service
Utility Unit [UTI] | Electric Energy | UTI Pump | United > Specific Energy Consumers > Utility Unit [UTI] > Electric Energy > UTI PumpB | 2 | Efficiency | percent |  |  |  | PV |  |  |  | UTIL.UTI.PMP-102 | in-service
Utility Unit [UTI] | Electric Energy | UTI Pump | United > Specific Energy Consumers > Utility Unit [UTI] > Electric Energy > UTI PumpC | 3 | Driver Power | kW |  |  |  | CV | Electricity | 0.08 |  | UTIL.UTI.PMP-103 | in-service
Utility Unit [UTI] | Electric Energy | UTI Pump | United > Specific Energy Consumers > Utility Unit [UTI] > Electric Energy > UTI PumpC | 3 | Flow | m3/h |  |  |  | CV |  |  |  | UTIL.UTI.PMP-103 | in-service
Utility Unit [UTI] | Electric Energy | UTI Pump | United > Specific Energy Consumers > Utility Unit [UTI] > Electric Energy > UTI PumpC | 3 | Differential Head | m |  |  |  | CV |  |  |  | UTIL.UTI.PMP-103 | in-service
Utility Unit [UTI] | Electric Energy | UTI Pump | United > Specific Energy Consumers > Utility Unit [UTI] > Electric Energy > UTI PumpC | 3 | Efficiency | percent |  |  |  | PV |  |  |  | UTIL.UTI.PMP-103 | in-service
Utility Unit [UTI] | Electric Energy | UTI Pump | United > Specific Energy Consumers > Utility Unit [UTI] > Electric Energy > UTI PumpD | 4 | Driver Power | kW |  |  |  | CV | Electricity | 0.08 |  | UTIL.UTI.PMP-104 | in-service
Utility Unit [UTI] | Electric Energy | UTI Pump | United > Specific Energy Consumers > Utility Unit [UTI] > Electric Energy > UTI PumpD | 4 | Flow | m3/h |  |  |  | CV |  |  |  | UTIL.UTI.PMP-104 | in-service
Utility Unit [UTI] | Electric Energy | UTI Pump | United > Specific Energy Consumers > Utility Unit [UTI] > Electric Energy > UTI PumpD | 4 | Differential Head | m |  |  |  | CV |  |  |  | UTIL.UTI.PMP-104 | in-service
Utility Unit [UTI] | Electric Energy | UTI Pump | United > Specific Energy Consumers > Utility Unit [UTI] > Electric Energy > UTI PumpD | 4 | Efficiency | percent |  |  |  | PV |  |  |  | UTIL.UTI.PMP-104 | in-service
Utility Unit [UTI] | Electric Energy | UTI Compressor | United > Specific Energy Consumers > Utility Unit [UTI] > Electric Energy > UTI CompressorA | 1 | Driver Power | kW |  |  |  | CV | Electricity | 0.08 |  | UTIL.UTI.COMP-101 | in-service
Utility Unit [UTI] | Electric Energy | UTI Compressor | United > Specific Energy Consumers > Utility Unit [UTI] > Electric Energy > UTI CompressorA | 1 | Suction Flow | Nm3/h |  |  |  | CV |  |  |  | UTIL.UTI.COMP-101 | in-service
Utility Unit [UTI] | Electric Energy | UTI Compressor | United > Specific Energy Consumers > Utility Unit [UTI] > Electric Energy > UTI CompressorA | 1 | Suction Pressure | bar |  |  |  | CV |  |  |  | UTIL.UTI.COMP-101 | in-service
Utility Unit [UTI] | Electric Energy | UTI Compressor | United > Specific Energy Consumers > Utility Unit [UTI] > Electric Energy > UTI CompressorA | 1 | Discharge Pressure | bar |  |  |  | CV |  |  |  | UTIL.UTI.COMP-101 | in-service
Utility Unit [UTI] | Electric Energy | UTI Compressor | United > Specific Energy Consumers > Utility Unit [UTI] > Electric Energy > UTI CompressorA | 1 | Polytropic Efficiency | percent |  |  |  | PV |  |  |  | UTIL.UTI.COMP-101 | in-service
Utility Unit [UTI] | Electric Energy | UTI Compressor | United > Specific Energy Consumers > Utility Unit [UTI] > Electric Energy > UTI CompressorA | 1 | Electric Drivers / Unit | count |  |  |  | CV |  |  |  | UTIL.UTI.COMP-101 | in-service
Utility Unit [UTI] | Electric Energy | UTI Compressor | United > Specific Energy Consumers > Utility Unit [UTI] > Electric Energy > UTI CompressorB | 2 | Driver Power | kW |  |  |  | CV | Electricity | 0.08 |  | UTIL.UTI.COMP-102 | in-service
Utility Unit [UTI] | Electric Energy | UTI Compressor | United > Specific Energy Consumers > Utility Unit [UTI] > Electric Energy > UTI CompressorB | 2 | Suction Flow | Nm3/h |  |  |  | CV |  |  |  | UTIL.UTI.COMP-102 | in-service
Utility Unit [UTI] | Electric Energy | UTI Compressor | United > Specific Energy Consumers > Utility Unit [UTI] > Electric Energy > UTI CompressorB | 2 | Suction Pressure | bar |  |  |  | CV |  |  |  | UTIL.UTI.COMP-102 | in-service
Utility Unit [UTI] | Electric Energy | UTI Compressor | United > Specific Energy Consumers > Utility Unit [UTI] > Electric Energy > UTI CompressorB | 2 | Discharge Pressure | bar |  |  |  | CV |  |  |  | UTIL.UTI.COMP-102 | in-service
Utility Unit [UTI] | Electric Energy | UTI Compressor | United > Specific Energy Consumers > Utility Unit [UTI] > Electric Energy > UTI CompressorB | 2 | Polytropic Efficiency | percent |  |  |  | PV |  |  |  | UTIL.UTI.COMP-102 | in-service
Utility Unit [UTI] | Electric Energy | UTI Compressor | United > Specific Energy Consumers > Utility Unit [UTI] > Electric Energy > UTI CompressorB | 2 | Electric Drivers / Unit | count |  |  |  | CV |  |  |  | UTIL.UTI.COMP-102 | in-service
Utility Unit [UTI] | Steam Energy | UTI Turbine | United > Specific Energy Consumers > Utility Unit [UTI] > Steam Energy > UTI TurbineA | 1 | Inlet Steam Flow | metric_ton/h |  |  |  | CV | Steam — MP | 18 |  | UTIL.UTI.TBN-101 | in-service
Utility Unit [UTI] | Steam Energy | UTI Turbine | United > Specific Energy Consumers > Utility Unit [UTI] > Steam Energy > UTI TurbineA | 1 | Inlet Pressure | bar |  |  |  | CV |  |  |  | UTIL.UTI.TBN-101 | in-service
Utility Unit [UTI] | Steam Energy | UTI Turbine | United > Specific Energy Consumers > Utility Unit [UTI] > Steam Energy > UTI TurbineA | 1 | Outlet Pressure | bar |  |  |  | CV |  |  |  | UTIL.UTI.TBN-101 | in-service
Utility Unit [UTI] | Steam Energy | UTI Turbine | United > Specific Energy Consumers > Utility Unit [UTI] > Steam Energy > UTI TurbineA | 1 | Shaft Power | kW |  |  |  | CV | Electricity | 0.08 |  | UTIL.UTI.TBN-101 | in-service
Utility Unit [UTI] | Steam Energy | UTI Turbine | United > Specific Energy Consumers > Utility Unit [UTI] > Steam Energy > UTI TurbineA | 1 | Isentropic Efficiency | percent |  |  |  | PV |  |  |  | UTIL.UTI.TBN-101 | in-service
Utility Unit [UTI] | Steam Energy | UTI Turbine | United > Specific Energy Consumers > Utility Unit [UTI] > Steam Energy > UTI TurbineB | 2 | Inlet Steam Flow | metric_ton/h |  |  |  | CV | Steam — MP | 18 |  | UTIL.UTI.TBN-102 | in-service
Utility Unit [UTI] | Steam Energy | UTI Turbine | United > Specific Energy Consumers > Utility Unit [UTI] > Steam Energy > UTI TurbineB | 2 | Inlet Pressure | bar |  |  |  | CV |  |  |  | UTIL.UTI.TBN-102 | in-service
Utility Unit [UTI] | Steam Energy | UTI Turbine | United > Specific Energy Consumers > Utility Unit [UTI] > Steam Energy > UTI TurbineB | 2 | Outlet Pressure | bar |  |  |  | CV |  |  |  | UTIL.UTI.TBN-102 | in-service
Utility Unit [UTI] | Steam Energy | UTI Turbine | United > Specific Energy Consumers > Utility Unit [UTI] > Steam Energy > UTI TurbineB | 2 | Shaft Power | kW |  |  |  | CV | Electricity | 0.08 |  | UTIL.UTI.TBN-102 | in-service
Utility Unit [UTI] | Steam Energy | UTI Turbine | United > Specific Energy Consumers > Utility Unit [UTI] > Steam Energy > UTI TurbineB | 2 | Isentropic Efficiency | percent |  |  |  | PV |  |  |  | UTIL.UTI.TBN-102 | in-service
Utility Unit [UTI] | Steam Energy | UTI Turbine | United > Specific Energy Consumers > Utility Unit [UTI] > Steam Energy > UTI TurbineC | 3 | Inlet Steam Flow | metric_ton/h |  |  |  | CV | Steam — MP | 18 |  | UTIL.UTI.TBN-103 | in-service
Utility Unit [UTI] | Steam Energy | UTI Turbine | United > Specific Energy Consumers > Utility Unit [UTI] > Steam Energy > UTI TurbineC | 3 | Inlet Pressure | bar |  |  |  | CV |  |  |  | UTIL.UTI.TBN-103 | in-service
Utility Unit [UTI] | Steam Energy | UTI Turbine | United > Specific Energy Consumers > Utility Unit [UTI] > Steam Energy > UTI TurbineC | 3 | Outlet Pressure | bar |  |  |  | CV |  |  |  | UTIL.UTI.TBN-103 | in-service
Utility Unit [UTI] | Steam Energy | UTI Turbine | United > Specific Energy Consumers > Utility Unit [UTI] > Steam Energy > UTI TurbineC | 3 | Shaft Power | kW |  |  |  | CV | Electricity | 0.08 |  | UTIL.UTI.TBN-103 | in-service
Utility Unit [UTI] | Steam Energy | UTI Turbine | United > Specific Energy Consumers > Utility Unit [UTI] > Steam Energy > UTI TurbineC | 3 | Isentropic Efficiency | percent |  |  |  | PV |  |  |  | UTIL.UTI.TBN-103 | in-service
Utility Unit [UTI] | Steam Energy | UTI Turbine | United > Specific Energy Consumers > Utility Unit [UTI] > Steam Energy > UTI TurbineD | 4 | Inlet Steam Flow | metric_ton/h |  |  |  | CV | Steam — MP | 18 |  | UTIL.UTI.TBN-104 | in-service
Utility Unit [UTI] | Steam Energy | UTI Turbine | United > Specific Energy Consumers > Utility Unit [UTI] > Steam Energy > UTI TurbineD | 4 | Inlet Pressure | bar |  |  |  | CV |  |  |  | UTIL.UTI.TBN-104 | in-service
Utility Unit [UTI] | Steam Energy | UTI Turbine | United > Specific Energy Consumers > Utility Unit [UTI] > Steam Energy > UTI TurbineD | 4 | Outlet Pressure | bar |  |  |  | CV |  |  |  | UTIL.UTI.TBN-104 | in-service
Utility Unit [UTI] | Steam Energy | UTI Turbine | United > Specific Energy Consumers > Utility Unit [UTI] > Steam Energy > UTI TurbineD | 4 | Shaft Power | kW |  |  |  | CV | Electricity | 0.08 |  | UTIL.UTI.TBN-104 | in-service
Utility Unit [UTI] | Steam Energy | UTI Turbine | United > Specific Energy Consumers > Utility Unit [UTI] > Steam Energy > UTI TurbineD | 4 | Isentropic Efficiency | percent |  |  |  | PV |  |  |  | UTIL.UTI.TBN-104 | in-service
Utility Unit [UTI] | Steam Energy | UTI Turbine | United > Specific Energy Consumers > Utility Unit [UTI] > Steam Energy > UTI TurbineE | 5 | Inlet Steam Flow | metric_ton/h |  |  |  | CV | Steam — MP | 18 |  | UTIL.UTI.TBN-105 | in-service
Utility Unit [UTI] | Steam Energy | UTI Turbine | United > Specific Energy Consumers > Utility Unit [UTI] > Steam Energy > UTI TurbineE | 5 | Inlet Pressure | bar |  |  |  | CV |  |  |  | UTIL.UTI.TBN-105 | in-service
Utility Unit [UTI] | Steam Energy | UTI Turbine | United > Specific Energy Consumers > Utility Unit [UTI] > Steam Energy > UTI TurbineE | 5 | Outlet Pressure | bar |  |  |  | CV |  |  |  | UTIL.UTI.TBN-105 | in-service
Utility Unit [UTI] | Steam Energy | UTI Turbine | United > Specific Energy Consumers > Utility Unit [UTI] > Steam Energy > UTI TurbineE | 5 | Shaft Power | kW |  |  |  | CV | Electricity | 0.08 |  | UTIL.UTI.TBN-105 | in-service
Utility Unit [UTI] | Steam Energy | UTI Turbine | United > Specific Energy Consumers > Utility Unit [UTI] > Steam Energy > UTI TurbineE | 5 | Isentropic Efficiency | percent |  |  |  | PV |  |  |  | UTIL.UTI.TBN-105 | in-service
Utility Unit [UTI] | Steam Energy | UTI Turbine | United > Specific Energy Consumers > Utility Unit [UTI] > Steam Energy > UTI TurbineF | 6 | Inlet Steam Flow | metric_ton/h |  |  |  | CV | Steam — MP | 18 |  | UTIL.UTI.TBN-106 | in-service
Utility Unit [UTI] | Steam Energy | UTI Turbine | United > Specific Energy Consumers > Utility Unit [UTI] > Steam Energy > UTI TurbineF | 6 | Inlet Pressure | bar |  |  |  | CV |  |  |  | UTIL.UTI.TBN-106 | in-service
Utility Unit [UTI] | Steam Energy | UTI Turbine | United > Specific Energy Consumers > Utility Unit [UTI] > Steam Energy > UTI TurbineF | 6 | Outlet Pressure | bar |  |  |  | CV |  |  |  | UTIL.UTI.TBN-106 | in-service
Utility Unit [UTI] | Steam Energy | UTI Turbine | United > Specific Energy Consumers > Utility Unit [UTI] > Steam Energy > UTI TurbineF | 6 | Shaft Power | kW |  |  |  | CV | Electricity | 0.08 |  | UTIL.UTI.TBN-106 | in-service
Utility Unit [UTI] | Steam Energy | UTI Turbine | United > Specific Energy Consumers > Utility Unit [UTI] > Steam Energy > UTI TurbineF | 6 | Isentropic Efficiency | percent |  |  |  | PV |  |  |  | UTIL.UTI.TBN-106 | in-service
Utility Unit [UTI] | Steam Energy | UTI Turbine | United > Specific Energy Consumers > Utility Unit [UTI] > Steam Energy > UTI TurbineG | 7 | Inlet Steam Flow | metric_ton/h |  |  |  | CV | Steam — MP | 18 |  | UTIL.UTI.TBN-107 | in-service
Utility Unit [UTI] | Steam Energy | UTI Turbine | United > Specific Energy Consumers > Utility Unit [UTI] > Steam Energy > UTI TurbineG | 7 | Inlet Pressure | bar |  |  |  | CV |  |  |  | UTIL.UTI.TBN-107 | in-service
Utility Unit [UTI] | Steam Energy | UTI Turbine | United > Specific Energy Consumers > Utility Unit [UTI] > Steam Energy > UTI TurbineG | 7 | Outlet Pressure | bar |  |  |  | CV |  |  |  | UTIL.UTI.TBN-107 | in-service
Utility Unit [UTI] | Steam Energy | UTI Turbine | United > Specific Energy Consumers > Utility Unit [UTI] > Steam Energy > UTI TurbineG | 7 | Shaft Power | kW |  |  |  | CV | Electricity | 0.08 |  | UTIL.UTI.TBN-107 | in-service
Utility Unit [UTI] | Steam Energy | UTI Turbine | United > Specific Energy Consumers > Utility Unit [UTI] > Steam Energy > UTI TurbineG | 7 | Isentropic Efficiency | percent |  |  |  | PV |  |  |  | UTIL.UTI.TBN-107 | in-service
Utility Unit [UTI] | Steam Energy | UTI Turbine | United > Specific Energy Consumers > Utility Unit [UTI] > Steam Energy > UTI TurbineH | 8 | Inlet Steam Flow | metric_ton/h |  |  |  | CV | Steam — MP | 18 |  | UTIL.UTI.TBN-108 | in-service
Utility Unit [UTI] | Steam Energy | UTI Turbine | United > Specific Energy Consumers > Utility Unit [UTI] > Steam Energy > UTI TurbineH | 8 | Inlet Pressure | bar |  |  |  | CV |  |  |  | UTIL.UTI.TBN-108 | in-service
Utility Unit [UTI] | Steam Energy | UTI Turbine | United > Specific Energy Consumers > Utility Unit [UTI] > Steam Energy > UTI TurbineH | 8 | Outlet Pressure | bar |  |  |  | CV |  |  |  | UTIL.UTI.TBN-108 | in-service
Utility Unit [UTI] | Steam Energy | UTI Turbine | United > Specific Energy Consumers > Utility Unit [UTI] > Steam Energy > UTI TurbineH | 8 | Shaft Power | kW |  |  |  | CV | Electricity | 0.08 |  | UTIL.UTI.TBN-108 | in-service
Utility Unit [UTI] | Steam Energy | UTI Turbine | United > Specific Energy Consumers > Utility Unit [UTI] > Steam Energy > UTI TurbineH | 8 | Isentropic Efficiency | percent |  |  |  | PV |  |  |  | UTIL.UTI.TBN-108 | in-service
Utility Unit [UTI] | Steam Energy | UTI Turbine | United > Specific Energy Consumers > Utility Unit [UTI] > Steam Energy > UTI TurbineI | 9 | Inlet Steam Flow | metric_ton/h |  |  |  | CV | Steam — MP | 18 |  | UTIL.UTI.TBN-109 | in-service
Utility Unit [UTI] | Steam Energy | UTI Turbine | United > Specific Energy Consumers > Utility Unit [UTI] > Steam Energy > UTI TurbineI | 9 | Inlet Pressure | bar |  |  |  | CV |  |  |  | UTIL.UTI.TBN-109 | in-service
Utility Unit [UTI] | Steam Energy | UTI Turbine | United > Specific Energy Consumers > Utility Unit [UTI] > Steam Energy > UTI TurbineI | 9 | Outlet Pressure | bar |  |  |  | CV |  |  |  | UTIL.UTI.TBN-109 | in-service
Utility Unit [UTI] | Steam Energy | UTI Turbine | United > Specific Energy Consumers > Utility Unit [UTI] > Steam Energy > UTI TurbineI | 9 | Shaft Power | kW |  |  |  | CV | Electricity | 0.08 |  | UTIL.UTI.TBN-109 | in-service
Utility Unit [UTI] | Steam Energy | UTI Turbine | United > Specific Energy Consumers > Utility Unit [UTI] > Steam Energy > UTI TurbineI | 9 | Isentropic Efficiency | percent |  |  |  | PV |  |  |  | UTIL.UTI.TBN-109 | in-service
Utility Unit [UTI] | Steam Energy | UTI Turbine | United > Specific Energy Consumers > Utility Unit [UTI] > Steam Energy > UTI TurbineJ | 10 | Inlet Steam Flow | metric_ton/h |  |  |  | CV | Steam — MP | 18 |  | UTIL.UTI.TBN-110 | in-service
Utility Unit [UTI] | Steam Energy | UTI Turbine | United > Specific Energy Consumers > Utility Unit [UTI] > Steam Energy > UTI TurbineJ | 10 | Inlet Pressure | bar |  |  |  | CV |  |  |  | UTIL.UTI.TBN-110 | in-service
Utility Unit [UTI] | Steam Energy | UTI Turbine | United > Specific Energy Consumers > Utility Unit [UTI] > Steam Energy > UTI TurbineJ | 10 | Outlet Pressure | bar |  |  |  | CV |  |  |  | UTIL.UTI.TBN-110 | in-service
Utility Unit [UTI] | Steam Energy | UTI Turbine | United > Specific Energy Consumers > Utility Unit [UTI] > Steam Energy > UTI TurbineJ | 10 | Shaft Power | kW |  |  |  | CV | Electricity | 0.08 |  | UTIL.UTI.TBN-110 | in-service
Utility Unit [UTI] | Steam Energy | UTI Turbine | United > Specific Energy Consumers > Utility Unit [UTI] > Steam Energy > UTI TurbineJ | 10 | Isentropic Efficiency | percent |  |  |  | PV |  |  |  | UTIL.UTI.TBN-110 | in-service
Utility Unit [UTI] | Steam Energy | UTI Live Steam Injection | United > Specific Energy Consumers > Utility Unit [UTI] > Steam Energy > UTI Live Steam InjectionA | 1 | Steam Flow | metric_ton/h |  |  |  | CV | Steam — MP | 18 |  | UTIL.UTI.LSI-101 | in-service
Utility Unit [UTI] | Steam Energy | UTI Live Steam Injection | United > Specific Energy Consumers > Utility Unit [UTI] > Steam Energy > UTI Live Steam InjectionA | 1 | Steam Pressure | bar |  |  |  | CV |  |  |  | UTIL.UTI.LSI-101 | in-service
Utility Unit [UTI] | Steam Energy | UTI Live Steam Injection | United > Specific Energy Consumers > Utility Unit [UTI] > Steam Energy > UTI Live Steam InjectionA | 1 | Steam Temperature | degC |  |  |  | CV |  |  |  | UTIL.UTI.LSI-101 | in-service
Utility Unit [UTI] | Steam Energy | UTI Live Steam Injection | United > Specific Energy Consumers > Utility Unit [UTI] > Steam Energy > UTI Live Steam InjectionA | 1 | Column ID |  |  |  |  | CV |  |  |  | UTIL.UTI.LSI-101 | in-service
Utility Unit [UTI] | Steam Energy | UTI Live Steam Injection | United > Specific Energy Consumers > Utility Unit [UTI] > Steam Energy > UTI Live Steam InjectionB | 2 | Steam Flow | metric_ton/h |  |  |  | CV | Steam — MP | 18 |  | UTIL.UTI.LSI-102 | in-service
Utility Unit [UTI] | Steam Energy | UTI Live Steam Injection | United > Specific Energy Consumers > Utility Unit [UTI] > Steam Energy > UTI Live Steam InjectionB | 2 | Steam Pressure | bar |  |  |  | CV |  |  |  | UTIL.UTI.LSI-102 | in-service
Utility Unit [UTI] | Steam Energy | UTI Live Steam Injection | United > Specific Energy Consumers > Utility Unit [UTI] > Steam Energy > UTI Live Steam InjectionB | 2 | Steam Temperature | degC |  |  |  | CV |  |  |  | UTIL.UTI.LSI-102 | in-service
Utility Unit [UTI] | Steam Energy | UTI Live Steam Injection | United > Specific Energy Consumers > Utility Unit [UTI] > Steam Energy > UTI Live Steam InjectionB | 2 | Column ID |  |  |  |  | CV |  |  |  | UTIL.UTI.LSI-102 | in-service
CO2 [CO2] | Electric Energy | CO2 Compressor | United > Specific Energy Consumers > CO2 [CO2] > Electric Energy > CO2 CompressorA | 1 | Driver Power | kW |  |  |  | CV | Electricity | 0.08 |  | CO2.CO2.COMP-101 | in-service
CO2 [CO2] | Electric Energy | CO2 Compressor | United > Specific Energy Consumers > CO2 [CO2] > Electric Energy > CO2 CompressorA | 1 | Suction Flow | Nm3/h |  |  |  | CV |  |  |  | CO2.CO2.COMP-101 | in-service
CO2 [CO2] | Electric Energy | CO2 Compressor | United > Specific Energy Consumers > CO2 [CO2] > Electric Energy > CO2 CompressorA | 1 | Suction Pressure | bar |  |  |  | CV |  |  |  | CO2.CO2.COMP-101 | in-service
CO2 [CO2] | Electric Energy | CO2 Compressor | United > Specific Energy Consumers > CO2 [CO2] > Electric Energy > CO2 CompressorA | 1 | Discharge Pressure | bar |  |  |  | CV |  |  |  | CO2.CO2.COMP-101 | in-service
CO2 [CO2] | Electric Energy | CO2 Compressor | United > Specific Energy Consumers > CO2 [CO2] > Electric Energy > CO2 CompressorA | 1 | Polytropic Efficiency | percent |  |  |  | PV |  |  |  | CO2.CO2.COMP-101 | in-service
CO2 [CO2] | Electric Energy | CO2 Compressor | United > Specific Energy Consumers > CO2 [CO2] > Electric Energy > CO2 CompressorA | 1 | Electric Drivers / Unit | count |  |  |  | CV |  |  |  | CO2.CO2.COMP-101 | in-service
CO2 [CO2] | Electric Energy | CO2 Compressor | United > Specific Energy Consumers > CO2 [CO2] > Electric Energy > CO2 CompressorB | 2 | Driver Power | kW |  |  |  | CV | Electricity | 0.08 |  | CO2.CO2.COMP-102 | in-service
CO2 [CO2] | Electric Energy | CO2 Compressor | United > Specific Energy Consumers > CO2 [CO2] > Electric Energy > CO2 CompressorB | 2 | Suction Flow | Nm3/h |  |  |  | CV |  |  |  | CO2.CO2.COMP-102 | in-service
CO2 [CO2] | Electric Energy | CO2 Compressor | United > Specific Energy Consumers > CO2 [CO2] > Electric Energy > CO2 CompressorB | 2 | Suction Pressure | bar |  |  |  | CV |  |  |  | CO2.CO2.COMP-102 | in-service
CO2 [CO2] | Electric Energy | CO2 Compressor | United > Specific Energy Consumers > CO2 [CO2] > Electric Energy > CO2 CompressorB | 2 | Discharge Pressure | bar |  |  |  | CV |  |  |  | CO2.CO2.COMP-102 | in-service
CO2 [CO2] | Electric Energy | CO2 Compressor | United > Specific Energy Consumers > CO2 [CO2] > Electric Energy > CO2 CompressorB | 2 | Polytropic Efficiency | percent |  |  |  | PV |  |  |  | CO2.CO2.COMP-102 | in-service
CO2 [CO2] | Electric Energy | CO2 Compressor | United > Specific Energy Consumers > CO2 [CO2] > Electric Energy > CO2 CompressorB | 2 | Electric Drivers / Unit | count |  |  |  | CV |  |  |  | CO2.CO2.COMP-102 | in-service

## Water Network - Assignments
WATER NETWORK — PLANT ASSIGNMENTS
United ¦ Exported: 5/26/2026, 5:04:01 PM
Plant (Area) | Group | Element Type | Count / Assignment | Element Path
Utility Unit [UTI] | Cooling Water Network | CW Pump | 7 | United > Water Network > Utility Unit [UTI] > Cooling Water Network > CW Pump
Utility Unit [UTI] | Cooling Water Network | Cooling Tower Fan | 32 | United > Water Network > Utility Unit [UTI] > Cooling Water Network > Cooling Tower Fan
Utility Unit [UTI] | Cooling Water Network | CW Supply Header | 2 | United > Water Network > Utility Unit [UTI] > Cooling Water Network > CW Supply Header
Utility Unit [UTI] | Cooling Water Network | CW Return Header | 2 | United > Water Network > Utility Unit [UTI] > Cooling Water Network > CW Return Header
Utility Unit [UTI] | Cooling Water Network | Cooling Tower | 1 | United > Water Network > Utility Unit [UTI] > Cooling Water Network > Cooling Tower
Utility Unit [UTI] | Cooling Water Network | CW User / Exchanger | 5 | United > Water Network > Utility Unit [UTI] > Cooling Water Network > CW User / Exchanger
Utility Unit [UTI] | Sea Water Network | SW Supply Header | 2 | United > Water Network > Utility Unit [UTI] > Sea Water Network > SW Supply Header
Utility Unit [UTI] | Sea Water Network | SW Return Header | 2 | United > Water Network > Utility Unit [UTI] > Sea Water Network > SW Return Header

## Water Network - Attributes
WATER NETWORK — ELEMENT ATTRIBUTES & EO OPTIMIZATION DATA | [13 empty] | Annual Op. Hours: 8000
United ¦ Exported: 5/26/2026, 5:04:01 PM
Plant / Area | Group | Element Type | Element Path | Inst # | Attribute Name | UOM | Default Value (NOR) | Design Value (DSN) | Rated Value (RTD) | Var Type | Cost Type | Cost Coef ($/unit) | Annual Cost ($/yr) | PI Tag Base | Service Mode | Design Load % | PI Sensors | flag_sip | SIP Min % | SIP Max % | Formula
Utility Unit [UTI] | Cooling Water Network | UTI CW Pump | United > Water Network > Utility Unit [UTI] > Cooling Water Network > UTI CW PumpA | 1 | Driver Power | kW |  |  |  | CV | Electricity | 0.08 |  | UTIL.UTI.CWP-101 | in-service
Utility Unit [UTI] | Cooling Water Network | UTI CW Pump | United > Water Network > Utility Unit [UTI] > Cooling Water Network > UTI CW PumpA | 1 | Flow | m3/h |  |  |  | CV |  |  |  | UTIL.UTI.CWP-101 | in-service
Utility Unit [UTI] | Cooling Water Network | UTI CW Pump | United > Water Network > Utility Unit [UTI] > Cooling Water Network > UTI CW PumpA | 1 | Differential Head | m |  |  |  | CV |  |  |  | UTIL.UTI.CWP-101 | in-service
Utility Unit [UTI] | Cooling Water Network | UTI CW Pump | United > Water Network > Utility Unit [UTI] > Cooling Water Network > UTI CW PumpA | 1 | Efficiency | percent |  |  |  | PV |  |  |  | UTIL.UTI.CWP-101 | in-service
Utility Unit [UTI] | Cooling Water Network | UTI CW Pump | United > Water Network > Utility Unit [UTI] > Cooling Water Network > UTI CW PumpA | 1 | Electric Drivers / Unit | count | 4 |  |  | CV |  |  |  | UTIL.UTI.CWP-101 | in-service
Utility Unit [UTI] | Cooling Water Network | UTI CW Pump | United > Water Network > Utility Unit [UTI] > Cooling Water Network > UTI CW PumpB | 2 | Driver Power | kW |  |  |  | CV | Electricity | 0.08 |  | UTIL.UTI.CWP-102 | in-service
Utility Unit [UTI] | Cooling Water Network | UTI CW Pump | United > Water Network > Utility Unit [UTI] > Cooling Water Network > UTI CW PumpB | 2 | Flow | m3/h |  |  |  | CV |  |  |  | UTIL.UTI.CWP-102 | in-service
Utility Unit [UTI] | Cooling Water Network | UTI CW Pump | United > Water Network > Utility Unit [UTI] > Cooling Water Network > UTI CW PumpB | 2 | Differential Head | m |  |  |  | CV |  |  |  | UTIL.UTI.CWP-102 | in-service
Utility Unit [UTI] | Cooling Water Network | UTI CW Pump | United > Water Network > Utility Unit [UTI] > Cooling Water Network > UTI CW PumpB | 2 | Efficiency | percent |  |  |  | PV |  |  |  | UTIL.UTI.CWP-102 | in-service
Utility Unit [UTI] | Cooling Water Network | UTI CW Pump | United > Water Network > Utility Unit [UTI] > Cooling Water Network > UTI CW PumpB | 2 | Electric Drivers / Unit | count | 4 |  |  | CV |  |  |  | UTIL.UTI.CWP-102 | in-service
Utility Unit [UTI] | Cooling Water Network | UTI CW Pump | United > Water Network > Utility Unit [UTI] > Cooling Water Network > UTI CW PumpC | 3 | Driver Power | kW |  |  |  | CV | Electricity | 0.08 |  | UTIL.UTI.CWP-103 | in-service
Utility Unit [UTI] | Cooling Water Network | UTI CW Pump | United > Water Network > Utility Unit [UTI] > Cooling Water Network > UTI CW PumpC | 3 | Flow | m3/h |  |  |  | CV |  |  |  | UTIL.UTI.CWP-103 | in-service
Utility Unit [UTI] | Cooling Water Network | UTI CW Pump | United > Water Network > Utility Unit [UTI] > Cooling Water Network > UTI CW PumpC | 3 | Differential Head | m |  |  |  | CV |  |  |  | UTIL.UTI.CWP-103 | in-service
Utility Unit [UTI] | Cooling Water Network | UTI CW Pump | United > Water Network > Utility Unit [UTI] > Cooling Water Network > UTI CW PumpC | 3 | Efficiency | percent |  |  |  | PV |  |  |  | UTIL.UTI.CWP-103 | in-service
Utility Unit [UTI] | Cooling Water Network | UTI CW Pump | United > Water Network > Utility Unit [UTI] > Cooling Water Network > UTI CW PumpC | 3 | Electric Drivers / Unit | count | 4 |  |  | CV |  |  |  | UTIL.UTI.CWP-103 | in-service
Utility Unit [UTI] | Cooling Water Network | UTI CW Pump | United > Water Network > Utility Unit [UTI] > Cooling Water Network > UTI CW PumpD | 4 | Driver Power | kW |  |  |  | CV | Electricity | 0.08 |  | UTIL.UTI.CWP-104 | in-service
Utility Unit [UTI] | Cooling Water Network | UTI CW Pump | United > Water Network > Utility Unit [UTI] > Cooling Water Network > UTI CW PumpD | 4 | Flow | m3/h |  |  |  | CV |  |  |  | UTIL.UTI.CWP-104 | in-service
Utility Unit [UTI] | Cooling Water Network | UTI CW Pump | United > Water Network > Utility Unit [UTI] > Cooling Water Network > UTI CW PumpD | 4 | Differential Head | m |  |  |  | CV |  |  |  | UTIL.UTI.CWP-104 | in-service
Utility Unit [UTI] | Cooling Water Network | UTI CW Pump | United > Water Network > Utility Unit [UTI] > Cooling Water Network > UTI CW PumpD | 4 | Efficiency | percent |  |  |  | PV |  |  |  | UTIL.UTI.CWP-104 | in-service
Utility Unit [UTI] | Cooling Water Network | UTI CW Pump | United > Water Network > Utility Unit [UTI] > Cooling Water Network > UTI CW PumpD | 4 | Electric Drivers / Unit | count | 4 |  |  | CV |  |  |  | UTIL.UTI.CWP-104 | in-service
Utility Unit [UTI] | Cooling Water Network | UTI CW Pump | United > Water Network > Utility Unit [UTI] > Cooling Water Network > UTI CW PumpE | 5 | Driver Power | kW |  |  |  | CV | Electricity | 0.08 |  | UTIL.UTI.CWP-105 | in-service
Utility Unit [UTI] | Cooling Water Network | UTI CW Pump | United > Water Network > Utility Unit [UTI] > Cooling Water Network > UTI CW PumpE | 5 | Flow | m3/h |  |  |  | CV |  |  |  | UTIL.UTI.CWP-105 | in-service
Utility Unit [UTI] | Cooling Water Network | UTI CW Pump | United > Water Network > Utility Unit [UTI] > Cooling Water Network > UTI CW PumpE | 5 | Differential Head | m |  |  |  | CV |  |  |  | UTIL.UTI.CWP-105 | in-service
Utility Unit [UTI] | Cooling Water Network | UTI CW Pump | United > Water Network > Utility Unit [UTI] > Cooling Water Network > UTI CW PumpE | 5 | Efficiency | percent |  |  |  | PV |  |  |  | UTIL.UTI.CWP-105 | in-service
Utility Unit [UTI] | Cooling Water Network | UTI CW Pump | United > Water Network > Utility Unit [UTI] > Cooling Water Network > UTI CW PumpE | 5 | Electric Drivers / Unit | count | 4 |  |  | CV |  |  |  | UTIL.UTI.CWP-105 | in-service
Utility Unit [UTI] | Cooling Water Network | UTI CW Pump | United > Water Network > Utility Unit [UTI] > Cooling Water Network > UTI CW PumpF | 6 | Driver Power | kW |  |  |  | CV | Electricity | 0.08 |  | UTIL.UTI.CWP-106 | in-service
Utility Unit [UTI] | Cooling Water Network | UTI CW Pump | United > Water Network > Utility Unit [UTI] > Cooling Water Network > UTI CW PumpF | 6 | Flow | m3/h |  |  |  | CV |  |  |  | UTIL.UTI.CWP-106 | in-service
Utility Unit [UTI] | Cooling Water Network | UTI CW Pump | United > Water Network > Utility Unit [UTI] > Cooling Water Network > UTI CW PumpF | 6 | Differential Head | m |  |  |  | CV |  |  |  | UTIL.UTI.CWP-106 | in-service
Utility Unit [UTI] | Cooling Water Network | UTI CW Pump | United > Water Network > Utility Unit [UTI] > Cooling Water Network > UTI CW PumpF | 6 | Efficiency | percent |  |  |  | PV |  |  |  | UTIL.UTI.CWP-106 | in-service
Utility Unit [UTI] | Cooling Water Network | UTI CW Pump | United > Water Network > Utility Unit [UTI] > Cooling Water Network > UTI CW PumpF | 6 | Electric Drivers / Unit | count | 4 |  |  | CV |  |  |  | UTIL.UTI.CWP-106 | in-service
Utility Unit [UTI] | Cooling Water Network | UTI CW Pump | United > Water Network > Utility Unit [UTI] > Cooling Water Network > UTI CW PumpG | 7 | Driver Power | kW |  |  |  | CV | Electricity | 0.08 |  | UTIL.UTI.CWP-107 | in-service
Utility Unit [UTI] | Cooling Water Network | UTI CW Pump | United > Water Network > Utility Unit [UTI] > Cooling Water Network > UTI CW PumpG | 7 | Flow | m3/h |  |  |  | CV |  |  |  | UTIL.UTI.CWP-107 | in-service
Utility Unit [UTI] | Cooling Water Network | UTI CW Pump | United > Water Network > Utility Unit [UTI] > Cooling Water Network > UTI CW PumpG | 7 | Differential Head | m |  |  |  | CV |  |  |  | UTIL.UTI.CWP-107 | in-service
Utility Unit [UTI] | Cooling Water Network | UTI CW Pump | United > Water Network > Utility Unit [UTI] > Cooling Water Network > UTI CW PumpG | 7 | Efficiency | percent |  |  |  | PV |  |  |  | UTIL.UTI.CWP-107 | in-service
Utility Unit [UTI] | Cooling Water Network | UTI CW Pump | United > Water Network > Utility Unit [UTI] > Cooling Water Network > UTI CW PumpG | 7 | Electric Drivers / Unit | count | 4 |  |  | CV |  |  |  | UTIL.UTI.CWP-107 | in-service
Utility Unit [UTI] | Cooling Water Network | UTI Cooling Tower Fan | United > Water Network > Utility Unit [UTI] > Cooling Water Network > UTI Cooling Tower FanA | 1 | Driver Power | kW |  |  |  | CV | Electricity | 0.08 |  | UTIL.UTI.CTF-101 | in-service
Utility Unit [UTI] | Cooling Water Network | UTI Cooling Tower Fan | United > Water Network > Utility Unit [UTI] > Cooling Water Network > UTI Cooling Tower FanA | 1 | Air Flow | m3/h |  |  |  | CV |  |  |  | UTIL.UTI.CTF-101 | in-service
Utility Unit [UTI] | Cooling Water Network | UTI Cooling Tower Fan | United > Water Network > Utility Unit [UTI] > Cooling Water Network > UTI Cooling Tower FanA | 1 | Fan Diameter | m |  |  |  | CV |  |  |  | UTIL.UTI.CTF-101 | in-service
Utility Unit [UTI] | Cooling Water Network | UTI Cooling Tower Fan | United > Water Network > Utility Unit [UTI] > Cooling Water Network > UTI Cooling Tower FanA | 1 | Speed | rpm |  |  |  | CV |  |  |  | UTIL.UTI.CTF-101 | in-service
Utility Unit [UTI] | Cooling Water Network | UTI Cooling Tower Fan | United > Water Network > Utility Unit [UTI] > Cooling Water Network > UTI Cooling Tower FanA | 1 | Efficiency | percent |  |  |  | PV |  |  |  | UTIL.UTI.CTF-101 | in-service
Utility Unit [UTI] | Cooling Water Network | UTI Cooling Tower Fan | United > Water Network > Utility Unit [UTI] > Cooling Water Network > UTI Cooling Tower FanA | 1 | Electric Drivers / Unit | count | 32 |  |  | CV |  |  |  | UTIL.UTI.CTF-101 | in-service
Utility Unit [UTI] | Cooling Water Network | UTI Cooling Tower Fan | United > Water Network > Utility Unit [UTI] > Cooling Water Network > UTI Cooling Tower FanB | 2 | Driver Power | kW |  |  |  | CV | Electricity | 0.08 |  | UTIL.UTI.CTF-102 | in-service
Utility Unit [UTI] | Cooling Water Network | UTI Cooling Tower Fan | United > Water Network > Utility Unit [UTI] > Cooling Water Network > UTI Cooling Tower FanB | 2 | Air Flow | m3/h |  |  |  | CV |  |  |  | UTIL.UTI.CTF-102 | in-service
Utility Unit [UTI] | Cooling Water Network | UTI Cooling Tower Fan | United > Water Network > Utility Unit [UTI] > Cooling Water Network > UTI Cooling Tower FanB | 2 | Fan Diameter | m |  |  |  | CV |  |  |  | UTIL.UTI.CTF-102 | in-service
Utility Unit [UTI] | Cooling Water Network | UTI Cooling Tower Fan | United > Water Network > Utility Unit [UTI] > Cooling Water Network > UTI Cooling Tower FanB | 2 | Speed | rpm |  |  |  | CV |  |  |  | UTIL.UTI.CTF-102 | in-service
Utility Unit [UTI] | Cooling Water Network | UTI Cooling Tower Fan | United > Water Network > Utility Unit [UTI] > Cooling Water Network > UTI Cooling Tower FanB | 2 | Efficiency | percent |  |  |  | PV |  |  |  | UTIL.UTI.CTF-102 | in-service
Utility Unit [UTI] | Cooling Water Network | UTI Cooling Tower Fan | United > Water Network > Utility Unit [UTI] > Cooling Water Network > UTI Cooling Tower FanB | 2 | Electric Drivers / Unit | count | 32 |  |  | CV |  |  |  | UTIL.UTI.CTF-102 | in-service
Utility Unit [UTI] | Cooling Water Network | UTI Cooling Tower Fan | United > Water Network > Utility Unit [UTI] > Cooling Water Network > UTI Cooling Tower FanC | 3 | Driver Power | kW |  |  |  | CV | Electricity | 0.08 |  | UTIL.UTI.CTF-103 | in-service
Utility Unit [UTI] | Cooling Water Network | UTI Cooling Tower Fan | United > Water Network > Utility Unit [UTI] > Cooling Water Network > UTI Cooling Tower FanC | 3 | Air Flow | m3/h |  |  |  | CV |  |  |  | UTIL.UTI.CTF-103 | in-service
Utility Unit [UTI] | Cooling Water Network | UTI Cooling Tower Fan | United > Water Network > Utility Unit [UTI] > Cooling Water Network > UTI Cooling Tower FanC | 3 | Fan Diameter | m |  |  |  | CV |  |  |  | UTIL.UTI.CTF-103 | in-service
Utility Unit [UTI] | Cooling Water Network | UTI Cooling Tower Fan | United > Water Network > Utility Unit [UTI] > Cooling Water Network > UTI Cooling Tower FanC | 3 | Speed | rpm |  |  |  | CV |  |  |  | UTIL.UTI.CTF-103 | in-service
Utility Unit [UTI] | Cooling Water Network | UTI Cooling Tower Fan | United > Water Network > Utility Unit [UTI] > Cooling Water Network > UTI Cooling Tower FanC | 3 | Efficiency | percent |  |  |  | PV |  |  |  | UTIL.UTI.CTF-103 | in-service
Utility Unit [UTI] | Cooling Water Network | UTI Cooling Tower Fan | United > Water Network > Utility Unit [UTI] > Cooling Water Network > UTI Cooling Tower FanC | 3 | Electric Drivers / Unit | count | 32 |  |  | CV |  |  |  | UTIL.UTI.CTF-103 | in-service
Utility Unit [UTI] | Cooling Water Network | UTI Cooling Tower Fan | United > Water Network > Utility Unit [UTI] > Cooling Water Network > UTI Cooling Tower FanD | 4 | Driver Power | kW |  |  |  | CV | Electricity | 0.08 |  | UTIL.UTI.CTF-104 | in-service
Utility Unit [UTI] | Cooling Water Network | UTI Cooling Tower Fan | United > Water Network > Utility Unit [UTI] > Cooling Water Network > UTI Cooling Tower FanD | 4 | Air Flow | m3/h |  |  |  | CV |  |  |  | UTIL.UTI.CTF-104 | in-service
Utility Unit [UTI] | Cooling Water Network | UTI Cooling Tower Fan | United > Water Network > Utility Unit [UTI] > Cooling Water Network > UTI Cooling Tower FanD | 4 | Fan Diameter | m |  |  |  | CV |  |  |  | UTIL.UTI.CTF-104 | in-service
Utility Unit [UTI] | Cooling Water Network | UTI Cooling Tower Fan | United > Water Network > Utility Unit [UTI] > Cooling Water Network > UTI Cooling Tower FanD | 4 | Speed | rpm |  |  |  | CV |  |  |  | UTIL.UTI.CTF-104 | in-service
Utility Unit [UTI] | Cooling Water Network | UTI Cooling Tower Fan | United > Water Network > Utility Unit [UTI] > Cooling Water Network > UTI Cooling Tower FanD | 4 | Efficiency | percent |  |  |  | PV |  |  |  | UTIL.UTI.CTF-104 | in-service
Utility Unit [UTI] | Cooling Water Network | UTI Cooling Tower Fan | United > Water Network > Utility Unit [UTI] > Cooling Water Network > UTI Cooling Tower FanD | 4 | Electric Drivers / Unit | count | 32 |  |  | CV |  |  |  | UTIL.UTI.CTF-104 | in-service
Utility Unit [UTI] | Cooling Water Network | UTI Cooling Tower Fan | United > Water Network > Utility Unit [UTI] > Cooling Water Network > UTI Cooling Tower FanE | 5 | Driver Power | kW |  |  |  | CV | Electricity | 0.08 |  | UTIL.UTI.CTF-105 | in-service
Utility Unit [UTI] | Cooling Water Network | UTI Cooling Tower Fan | United > Water Network > Utility Unit [UTI] > Cooling Water Network > UTI Cooling Tower FanE | 5 | Air Flow | m3/h |  |  |  | CV |  |  |  | UTIL.UTI.CTF-105 | in-service
Utility Unit [UTI] | Cooling Water Network | UTI Cooling Tower Fan | United > Water Network > Utility Unit [UTI] > Cooling Water Network > UTI Cooling Tower FanE | 5 | Fan Diameter | m |  |  |  | CV |  |  |  | UTIL.UTI.CTF-105 | in-service
Utility Unit [UTI] | Cooling Water Network | UTI Cooling Tower Fan | United > Water Network > Utility Unit [UTI] > Cooling Water Network > UTI Cooling Tower FanE | 5 | Speed | rpm |  |  |  | CV |  |  |  | UTIL.UTI.CTF-105 | in-service
Utility Unit [UTI] | Cooling Water Network | UTI Cooling Tower Fan | United > Water Network > Utility Unit [UTI] > Cooling Water Network > UTI Cooling Tower FanE | 5 | Efficiency | percent |  |  |  | PV |  |  |  | UTIL.UTI.CTF-105 | in-service
Utility Unit [UTI] | Cooling Water Network | UTI Cooling Tower Fan | United > Water Network > Utility Unit [UTI] > Cooling Water Network > UTI Cooling Tower FanE | 5 | Electric Drivers / Unit | count | 32 |  |  | CV |  |  |  | UTIL.UTI.CTF-105 | in-service
Utility Unit [UTI] | Cooling Water Network | UTI Cooling Tower Fan | United > Water Network > Utility Unit [UTI] > Cooling Water Network > UTI Cooling Tower FanF | 6 | Driver Power | kW |  |  |  | CV | Electricity | 0.08 |  | UTIL.UTI.CTF-106 | in-service
Utility Unit [UTI] | Cooling Water Network | UTI Cooling Tower Fan | United > Water Network > Utility Unit [UTI] > Cooling Water Network > UTI Cooling Tower FanF | 6 | Air Flow | m3/h |  |  |  | CV |  |  |  | UTIL.UTI.CTF-106 | in-service
Utility Unit [UTI] | Cooling Water Network | UTI Cooling Tower Fan | United > Water Network > Utility Unit [UTI] > Cooling Water Network > UTI Cooling Tower FanF | 6 | Fan Diameter | m |  |  |  | CV |  |  |  | UTIL.UTI.CTF-106 | in-service
Utility Unit [UTI] | Cooling Water Network | UTI Cooling Tower Fan | United > Water Network > Utility Unit [UTI] > Cooling Water Network > UTI Cooling Tower FanF | 6 | Speed | rpm |  |  |  | CV |  |  |  | UTIL.UTI.CTF-106 | in-service
Utility Unit [UTI] | Cooling Water Network | UTI Cooling Tower Fan | United > Water Network > Utility Unit [UTI] > Cooling Water Network > UTI Cooling Tower FanF | 6 | Efficiency | percent |  |  |  | PV |  |  |  | UTIL.UTI.CTF-106 | in-service
Utility Unit [UTI] | Cooling Water Network | UTI Cooling Tower Fan | United > Water Network > Utility Unit [UTI] > Cooling Water Network > UTI Cooling Tower FanF | 6 | Electric Drivers / Unit | count | 32 |  |  | CV |  |  |  | UTIL.UTI.CTF-106 | in-service
Utility Unit [UTI] | Cooling Water Network | UTI Cooling Tower Fan | United > Water Network > Utility Unit [UTI] > Cooling Water Network > UTI Cooling Tower FanG | 7 | Driver Power | kW |  |  |  | CV | Electricity | 0.08 |  | UTIL.UTI.CTF-107 | in-service
Utility Unit [UTI] | Cooling Water Network | UTI Cooling Tower Fan | United > Water Network > Utility Unit [UTI] > Cooling Water Network > UTI Cooling Tower FanG | 7 | Air Flow | m3/h |  |  |  | CV |  |  |  | UTIL.UTI.CTF-107 | in-service
Utility Unit [UTI] | Cooling Water Network | UTI Cooling Tower Fan | United > Water Network > Utility Unit [UTI] > Cooling Water Network > UTI Cooling Tower FanG | 7 | Fan Diameter | m |  |  |  | CV |  |  |  | UTIL.UTI.CTF-107 | in-service
Utility Unit [UTI] | Cooling Water Network | UTI Cooling Tower Fan | United > Water Network > Utility Unit [UTI] > Cooling Water Network > UTI Cooling Tower FanG | 7 | Speed | rpm |  |  |  | CV |  |  |  | UTIL.UTI.CTF-107 | in-service
Utility Unit [UTI] | Cooling Water Network | UTI Cooling Tower Fan | United > Water Network > Utility Unit [UTI] > Cooling Water Network > UTI Cooling Tower FanG | 7 | Efficiency | percent |  |  |  | PV |  |  |  | UTIL.UTI.CTF-107 | in-service
Utility Unit [UTI] | Cooling Water Network | UTI Cooling Tower Fan | United > Water Network > Utility Unit [UTI] > Cooling Water Network > UTI Cooling Tower FanG | 7 | Electric Drivers / Unit | count | 32 |  |  | CV |  |  |  | UTIL.UTI.CTF-107 | in-service
Utility Unit [UTI] | Cooling Water Network | UTI Cooling Tower Fan | United > Water Network > Utility Unit [UTI] > Cooling Water Network > UTI Cooling Tower FanH | 8 | Driver Power | kW |  |  |  | CV | Electricity | 0.08 |  | UTIL.UTI.CTF-108 | in-service
Utility Unit [UTI] | Cooling Water Network | UTI Cooling Tower Fan | United > Water Network > Utility Unit [UTI] > Cooling Water Network > UTI Cooling Tower FanH | 8 | Air Flow | m3/h |  |  |  | CV |  |  |  | UTIL.UTI.CTF-108 | in-service
Utility Unit [UTI] | Cooling Water Network | UTI Cooling Tower Fan | United > Water Network > Utility Unit [UTI] > Cooling Water Network > UTI Cooling Tower FanH | 8 | Fan Diameter | m |  |  |  | CV |  |  |  | UTIL.UTI.CTF-108 | in-service
Utility Unit [UTI] | Cooling Water Network | UTI Cooling Tower Fan | United > Water Network > Utility Unit [UTI] > Cooling Water Network > UTI Cooling Tower FanH | 8 | Speed | rpm |  |  |  | CV |  |  |  | UTIL.UTI.CTF-108 | in-service
Utility Unit [UTI] | Cooling Water Network | UTI Cooling Tower Fan | United > Water Network > Utility Unit [UTI] > Cooling Water Network > UTI Cooling Tower FanH | 8 | Efficiency | percent |  |  |  | PV |  |  |  | UTIL.UTI.CTF-108 | in-service
Utility Unit [UTI] | Cooling Water Network | UTI Cooling Tower Fan | United > Water Network > Utility Unit [UTI] > Cooling Water Network > UTI Cooling Tower FanH | 8 | Electric Drivers / Unit | count | 32 |  |  | CV |  |  |  | UTIL.UTI.CTF-108 | in-service
Utility Unit [UTI] | Cooling Water Network | UTI Cooling Tower Fan | United > Water Network > Utility Unit [UTI] > Cooling Water Network > UTI Cooling Tower FanI | 9 | Driver Power | kW |  |  |  | CV | Electricity | 0.08 |  | UTIL.UTI.CTF-109 | in-service
Utility Unit [UTI] | Cooling Water Network | UTI Cooling Tower Fan | United > Water Network > Utility Unit [UTI] > Cooling Water Network > UTI Cooling Tower FanI | 9 | Air Flow | m3/h |  |  |  | CV |  |  |  | UTIL.UTI.CTF-109 | in-service
Utility Unit [UTI] | Cooling Water Network | UTI Cooling Tower Fan | United > Water Network > Utility Unit [UTI] > Cooling Water Network > UTI Cooling Tower FanI | 9 | Fan Diameter | m |  |  |  | CV |  |  |  | UTIL.UTI.CTF-109 | in-service
Utility Unit [UTI] | Cooling Water Network | UTI Cooling Tower Fan | United > Water Network > Utility Unit [UTI] > Cooling Water Network > UTI Cooling Tower FanI | 9 | Speed | rpm |  |  |  | CV |  |  |  | UTIL.UTI.CTF-109 | in-service
Utility Unit [UTI] | Cooling Water Network | UTI Cooling Tower Fan | United > Water Network > Utility Unit [UTI] > Cooling Water Network > UTI Cooling Tower FanI | 9 | Efficiency | percent |  |  |  | PV |  |  |  | UTIL.UTI.CTF-109 | in-service
Utility Unit [UTI] | Cooling Water Network | UTI Cooling Tower Fan | United > Water Network > Utility Unit [UTI] > Cooling Water Network > UTI Cooling Tower FanI | 9 | Electric Drivers / Unit | count | 32 |  |  | CV |  |  |  | UTIL.UTI.CTF-109 | in-service
Utility Unit [UTI] | Cooling Water Network | UTI Cooling Tower Fan | United > Water Network > Utility Unit [UTI] > Cooling Water Network > UTI Cooling Tower FanJ | 10 | Driver Power | kW |  |  |  | CV | Electricity | 0.08 |  | UTIL.UTI.CTF-110 | in-service
Utility Unit [UTI] | Cooling Water Network | UTI Cooling Tower Fan | United > Water Network > Utility Unit [UTI] > Cooling Water Network > UTI Cooling Tower FanJ | 10 | Air Flow | m3/h |  |  |  | CV |  |  |  | UTIL.UTI.CTF-110 | in-service
Utility Unit [UTI] | Cooling Water Network | UTI Cooling Tower Fan | United > Water Network > Utility Unit [UTI] > Cooling Water Network > UTI Cooling Tower FanJ | 10 | Fan Diameter | m |  |  |  | CV |  |  |  | UTIL.UTI.CTF-110 | in-service
Utility Unit [UTI] | Cooling Water Network | UTI Cooling Tower Fan | United > Water Network > Utility Unit [UTI] > Cooling Water Network > UTI Cooling Tower FanJ | 10 | Speed | rpm |  |  |  | CV |  |  |  | UTIL.UTI.CTF-110 | in-service
Utility Unit [UTI] | Cooling Water Network | UTI Cooling Tower Fan | United > Water Network > Utility Unit [UTI] > Cooling Water Network > UTI Cooling Tower FanJ | 10 | Efficiency | percent |  |  |  | PV |  |  |  | UTIL.UTI.CTF-110 | in-service
Utility Unit [UTI] | Cooling Water Network | UTI Cooling Tower Fan | United > Water Network > Utility Unit [UTI] > Cooling Water Network > UTI Cooling Tower FanJ | 10 | Electric Drivers / Unit | count | 32 |  |  | CV |  |  |  | UTIL.UTI.CTF-110 | in-service
Utility Unit [UTI] | Cooling Water Network | UTI Cooling Tower Fan | United > Water Network > Utility Unit [UTI] > Cooling Water Network > UTI Cooling Tower FanK | 11 | Driver Power | kW |  |  |  | CV | Electricity | 0.08 |  | UTIL.UTI.CTF-111 | in-service
Utility Unit [UTI] | Cooling Water Network | UTI Cooling Tower Fan | United > Water Network > Utility Unit [UTI] > Cooling Water Network > UTI Cooling Tower FanK | 11 | Air Flow | m3/h |  |  |  | CV |  |  |  | UTIL.UTI.CTF-111 | in-service
Utility Unit [UTI] | Cooling Water Network | UTI Cooling Tower Fan | United > Water Network > Utility Unit [UTI] > Cooling Water Network > UTI Cooling Tower FanK | 11 | Fan Diameter | m |  |  |  | CV |  |  |  | UTIL.UTI.CTF-111 | in-service
Utility Unit [UTI] | Cooling Water Network | UTI Cooling Tower Fan | United > Water Network > Utility Unit [UTI] > Cooling Water Network > UTI Cooling Tower FanK | 11 | Speed | rpm |  |  |  | CV |  |  |  | UTIL.UTI.CTF-111 | in-service
Utility Unit [UTI] | Cooling Water Network | UTI Cooling Tower Fan | United > Water Network > Utility Unit [UTI] > Cooling Water Network > UTI Cooling Tower FanK | 11 | Efficiency | percent |  |  |  | PV |  |  |  | UTIL.UTI.CTF-111 | in-service
Utility Unit [UTI] | Cooling Water Network | UTI Cooling Tower Fan | United > Water Network > Utility Unit [UTI] > Cooling Water Network > UTI Cooling Tower FanK | 11 | Electric Drivers / Unit | count | 32 |  |  | CV |  |  |  | UTIL.UTI.CTF-111 | in-service
Utility Unit [UTI] | Cooling Water Network | UTI Cooling Tower Fan | United > Water Network > Utility Unit [UTI] > Cooling Water Network > UTI Cooling Tower FanL | 12 | Driver Power | kW |  |  |  | CV | Electricity | 0.08 |  | UTIL.UTI.CTF-112 | in-service
Utility Unit [UTI] | Cooling Water Network | UTI Cooling Tower Fan | United > Water Network > Utility Unit [UTI] > Cooling Water Network > UTI Cooling Tower FanL | 12 | Air Flow | m3/h |  |  |  | CV |  |  |  | UTIL.UTI.CTF-112 | in-service
Utility Unit [UTI] | Cooling Water Network | UTI Cooling Tower Fan | United > Water Network > Utility Unit [UTI] > Cooling Water Network > UTI Cooling Tower FanL | 12 | Fan Diameter | m |  |  |  | CV |  |  |  | UTIL.UTI.CTF-112 | in-service
Utility Unit [UTI] | Cooling Water Network | UTI Cooling Tower Fan | United > Water Network > Utility Unit [UTI] > Cooling Water Network > UTI Cooling Tower FanL | 12 | Speed | rpm |  |  |  | CV |  |  |  | UTIL.UTI.CTF-112 | in-service
Utility Unit [UTI] | Cooling Water Network | UTI Cooling Tower Fan | United > Water Network > Utility Unit [UTI] > Cooling Water Network > UTI Cooling Tower FanL | 12 | Efficiency | percent |  |  |  | PV |  |  |  | UTIL.UTI.CTF-112 | in-service
Utility Unit [UTI] | Cooling Water Network | UTI Cooling Tower Fan | United > Water Network > Utility Unit [UTI] > Cooling Water Network > UTI Cooling Tower FanL | 12 | Electric Drivers / Unit | count | 32 |  |  | CV |  |  |  | UTIL.UTI.CTF-112 | in-service
Utility Unit [UTI] | Cooling Water Network | UTI Cooling Tower Fan | United > Water Network > Utility Unit [UTI] > Cooling Water Network > UTI Cooling Tower FanM | 13 | Driver Power | kW |  |  |  | CV | Electricity | 0.08 |  | UTIL.UTI.CTF-113 | in-service
Utility Unit [UTI] | Cooling Water Network | UTI Cooling Tower Fan | United > Water Network > Utility Unit [UTI] > Cooling Water Network > UTI Cooling Tower FanM | 13 | Air Flow | m3/h |  |  |  | CV |  |  |  | UTIL.UTI.CTF-113 | in-service
Utility Unit [UTI] | Cooling Water Network | UTI Cooling Tower Fan | United > Water Network > Utility Unit [UTI] > Cooling Water Network > UTI Cooling Tower FanM | 13 | Fan Diameter | m |  |  |  | CV |  |  |  | UTIL.UTI.CTF-113 | in-service
Utility Unit [UTI] | Cooling Water Network | UTI Cooling Tower Fan | United > Water Network > Utility Unit [UTI] > Cooling Water Network > UTI Cooling Tower FanM | 13 | Speed | rpm |  |  |  | CV |  |  |  | UTIL.UTI.CTF-113 | in-service
Utility Unit [UTI] | Cooling Water Network | UTI Cooling Tower Fan | United > Water Network > Utility Unit [UTI] > Cooling Water Network > UTI Cooling Tower FanM | 13 | Efficiency | percent |  |  |  | PV |  |  |  | UTIL.UTI.CTF-113 | in-service
Utility Unit [UTI] | Cooling Water Network | UTI Cooling Tower Fan | United > Water Network > Utility Unit [UTI] > Cooling Water Network > UTI Cooling Tower FanM | 13 | Electric Drivers / Unit | count | 32 |  |  | CV |  |  |  | UTIL.UTI.CTF-113 | in-service
Utility Unit [UTI] | Cooling Water Network | UTI Cooling Tower Fan | United > Water Network > Utility Unit [UTI] > Cooling Water Network > UTI Cooling Tower FanN | 14 | Driver Power | kW |  |  |  | CV | Electricity | 0.08 |  | UTIL.UTI.CTF-114 | in-service
Utility Unit [UTI] | Cooling Water Network | UTI Cooling Tower Fan | United > Water Network > Utility Unit [UTI] > Cooling Water Network > UTI Cooling Tower FanN | 14 | Air Flow | m3/h |  |  |  | CV |  |  |  | UTIL.UTI.CTF-114 | in-service
Utility Unit [UTI] | Cooling Water Network | UTI Cooling Tower Fan | United > Water Network > Utility Unit [UTI] > Cooling Water Network > UTI Cooling Tower FanN | 14 | Fan Diameter | m |  |  |  | CV |  |  |  | UTIL.UTI.CTF-114 | in-service
Utility Unit [UTI] | Cooling Water Network | UTI Cooling Tower Fan | United > Water Network > Utility Unit [UTI] > Cooling Water Network > UTI Cooling Tower FanN | 14 | Speed | rpm |  |  |  | CV |  |  |  | UTIL.UTI.CTF-114 | in-service
Utility Unit [UTI] | Cooling Water Network | UTI Cooling Tower Fan | United > Water Network > Utility Unit [UTI] > Cooling Water Network > UTI Cooling Tower FanN | 14 | Efficiency | percent |  |  |  | PV |  |  |  | UTIL.UTI.CTF-114 | in-service
Utility Unit [UTI] | Cooling Water Network | UTI Cooling Tower Fan | United > Water Network > Utility Unit [UTI] > Cooling Water Network > UTI Cooling Tower FanN | 14 | Electric Drivers / Unit | count | 32 |  |  | CV |  |  |  | UTIL.UTI.CTF-114 | in-service
Utility Unit [UTI] | Cooling Water Network | UTI Cooling Tower Fan | United > Water Network > Utility Unit [UTI] > Cooling Water Network > UTI Cooling Tower FanO | 15 | Driver Power | kW |  |  |  | CV | Electricity | 0.08 |  | UTIL.UTI.CTF-115 | in-service
Utility Unit [UTI] | Cooling Water Network | UTI Cooling Tower Fan | United > Water Network > Utility Unit [UTI] > Cooling Water Network > UTI Cooling Tower FanO | 15 | Air Flow | m3/h |  |  |  | CV |  |  |  | UTIL.UTI.CTF-115 | in-service
Utility Unit [UTI] | Cooling Water Network | UTI Cooling Tower Fan | United > Water Network > Utility Unit [UTI] > Cooling Water Network > UTI Cooling Tower FanO | 15 | Fan Diameter | m |  |  |  | CV |  |  |  | UTIL.UTI.CTF-115 | in-service
Utility Unit [UTI] | Cooling Water Network | UTI Cooling Tower Fan | United > Water Network > Utility Unit [UTI] > Cooling Water Network > UTI Cooling Tower FanO | 15 | Speed | rpm |  |  |  | CV |  |  |  | UTIL.UTI.CTF-115 | in-service
Utility Unit [UTI] | Cooling Water Network | UTI Cooling Tower Fan | United > Water Network > Utility Unit [UTI] > Cooling Water Network > UTI Cooling Tower FanO | 15 | Efficiency | percent |  |  |  | PV |  |  |  | UTIL.UTI.CTF-115 | in-service
Utility Unit [UTI] | Cooling Water Network | UTI Cooling Tower Fan | United > Water Network > Utility Unit [UTI] > Cooling Water Network > UTI Cooling Tower FanO | 15 | Electric Drivers / Unit | count | 32 |  |  | CV |  |  |  | UTIL.UTI.CTF-115 | in-service
Utility Unit [UTI] | Cooling Water Network | UTI Cooling Tower Fan | United > Water Network > Utility Unit [UTI] > Cooling Water Network > UTI Cooling Tower FanP | 16 | Driver Power | kW |  |  |  | CV | Electricity | 0.08 |  | UTIL.UTI.CTF-116 | in-service
Utility Unit [UTI] | Cooling Water Network | UTI Cooling Tower Fan | United > Water Network > Utility Unit [UTI] > Cooling Water Network > UTI Cooling Tower FanP | 16 | Air Flow | m3/h |  |  |  | CV |  |  |  | UTIL.UTI.CTF-116 | in-service
Utility Unit [UTI] | Cooling Water Network | UTI Cooling Tower Fan | United > Water Network > Utility Unit [UTI] > Cooling Water Network > UTI Cooling Tower FanP | 16 | Fan Diameter | m |  |  |  | CV |  |  |  | UTIL.UTI.CTF-116 | in-service
Utility Unit [UTI] | Cooling Water Network | UTI Cooling Tower Fan | United > Water Network > Utility Unit [UTI] > Cooling Water Network > UTI Cooling Tower FanP | 16 | Speed | rpm |  |  |  | CV |  |  |  | UTIL.UTI.CTF-116 | in-service
Utility Unit [UTI] | Cooling Water Network | UTI Cooling Tower Fan | United > Water Network > Utility Unit [UTI] > Cooling Water Network > UTI Cooling Tower FanP | 16 | Efficiency | percent |  |  |  | PV |  |  |  | UTIL.UTI.CTF-116 | in-service
Utility Unit [UTI] | Cooling Water Network | UTI Cooling Tower Fan | United > Water Network > Utility Unit [UTI] > Cooling Water Network > UTI Cooling Tower FanP | 16 | Electric Drivers / Unit | count | 32 |  |  | CV |  |  |  | UTIL.UTI.CTF-116 | in-service
Utility Unit [UTI] | Cooling Water Network | UTI Cooling Tower Fan | United > Water Network > Utility Unit [UTI] > Cooling Water Network > UTI Cooling Tower FanQ | 17 | Driver Power | kW |  |  |  | CV | Electricity | 0.08 |  | UTIL.UTI.CTF-117 | in-service
Utility Unit [UTI] | Cooling Water Network | UTI Cooling Tower Fan | United > Water Network > Utility Unit [UTI] > Cooling Water Network > UTI Cooling Tower FanQ | 17 | Air Flow | m3/h |  |  |  | CV |  |  |  | UTIL.UTI.CTF-117 | in-service
Utility Unit [UTI] | Cooling Water Network | UTI Cooling Tower Fan | United > Water Network > Utility Unit [UTI] > Cooling Water Network > UTI Cooling Tower FanQ | 17 | Fan Diameter | m |  |  |  | CV |  |  |  | UTIL.UTI.CTF-117 | in-service
Utility Unit [UTI] | Cooling Water Network | UTI Cooling Tower Fan | United > Water Network > Utility Unit [UTI] > Cooling Water Network > UTI Cooling Tower FanQ | 17 | Speed | rpm |  |  |  | CV |  |  |  | UTIL.UTI.CTF-117 | in-service
Utility Unit [UTI] | Cooling Water Network | UTI Cooling Tower Fan | United > Water Network > Utility Unit [UTI] > Cooling Water Network > UTI Cooling Tower FanQ | 17 | Efficiency | percent |  |  |  | PV |  |  |  | UTIL.UTI.CTF-117 | in-service
Utility Unit [UTI] | Cooling Water Network | UTI Cooling Tower Fan | United > Water Network > Utility Unit [UTI] > Cooling Water Network > UTI Cooling Tower FanQ | 17 | Electric Drivers / Unit | count | 32 |  |  | CV |  |  |  | UTIL.UTI.CTF-117 | in-service
Utility Unit [UTI] | Cooling Water Network | UTI Cooling Tower Fan | United > Water Network > Utility Unit [UTI] > Cooling Water Network > UTI Cooling Tower FanR | 18 | Driver Power | kW |  |  |  | CV | Electricity | 0.08 |  | UTIL.UTI.CTF-118 | in-service
Utility Unit [UTI] | Cooling Water Network | UTI Cooling Tower Fan | United > Water Network > Utility Unit [UTI] > Cooling Water Network > UTI Cooling Tower FanR | 18 | Air Flow | m3/h |  |  |  | CV |  |  |  | UTIL.UTI.CTF-118 | in-service
Utility Unit [UTI] | Cooling Water Network | UTI Cooling Tower Fan | United > Water Network > Utility Unit [UTI] > Cooling Water Network > UTI Cooling Tower FanR | 18 | Fan Diameter | m |  |  |  | CV |  |  |  | UTIL.UTI.CTF-118 | in-service
Utility Unit [UTI] | Cooling Water Network | UTI Cooling Tower Fan | United > Water Network > Utility Unit [UTI] > Cooling Water Network > UTI Cooling Tower FanR | 18 | Speed | rpm |  |  |  | CV |  |  |  | UTIL.UTI.CTF-118 | in-service
Utility Unit [UTI] | Cooling Water Network | UTI Cooling Tower Fan | United > Water Network > Utility Unit [UTI] > Cooling Water Network > UTI Cooling Tower FanR | 18 | Efficiency | percent |  |  |  | PV |  |  |  | UTIL.UTI.CTF-118 | in-service
Utility Unit [UTI] | Cooling Water Network | UTI Cooling Tower Fan | United > Water Network > Utility Unit [UTI] > Cooling Water Network > UTI Cooling Tower FanR | 18 | Electric Drivers / Unit | count | 32 |  |  | CV |  |  |  | UTIL.UTI.CTF-118 | in-service
Utility Unit [UTI] | Cooling Water Network | UTI Cooling Tower Fan | United > Water Network > Utility Unit [UTI] > Cooling Water Network > UTI Cooling Tower FanS | 19 | Driver Power | kW |  |  |  | CV | Electricity | 0.08 |  | UTIL.UTI.CTF-119 | in-service
Utility Unit [UTI] | Cooling Water Network | UTI Cooling Tower Fan | United > Water Network > Utility Unit [UTI] > Cooling Water Network > UTI Cooling Tower FanS | 19 | Air Flow | m3/h |  |  |  | CV |  |  |  | UTIL.UTI.CTF-119 | in-service
Utility Unit [UTI] | Cooling Water Network | UTI Cooling Tower Fan | United > Water Network > Utility Unit [UTI] > Cooling Water Network > UTI Cooling Tower FanS | 19 | Fan Diameter | m |  |  |  | CV |  |  |  | UTIL.UTI.CTF-119 | in-service
Utility Unit [UTI] | Cooling Water Network | UTI Cooling Tower Fan | United > Water Network > Utility Unit [UTI] > Cooling Water Network > UTI Cooling Tower FanS | 19 | Speed | rpm |  |  |  | CV |  |  |  | UTIL.UTI.CTF-119 | in-service
Utility Unit [UTI] | Cooling Water Network | UTI Cooling Tower Fan | United > Water Network > Utility Unit [UTI] > Cooling Water Network > UTI Cooling Tower FanS | 19 | Efficiency | percent |  |  |  | PV |  |  |  | UTIL.UTI.CTF-119 | in-service
Utility Unit [UTI] | Cooling Water Network | UTI Cooling Tower Fan | United > Water Network > Utility Unit [UTI] > Cooling Water Network > UTI Cooling Tower FanS | 19 | Electric Drivers / Unit | count | 32 |  |  | CV |  |  |  | UTIL.UTI.CTF-119 | in-service
Utility Unit [UTI] | Cooling Water Network | UTI Cooling Tower Fan | United > Water Network > Utility Unit [UTI] > Cooling Water Network > UTI Cooling Tower FanT | 20 | Driver Power | kW |  |  |  | CV | Electricity | 0.08 |  | UTIL.UTI.CTF-120 | in-service
Utility Unit [UTI] | Cooling Water Network | UTI Cooling Tower Fan | United > Water Network > Utility Unit [UTI] > Cooling Water Network > UTI Cooling Tower FanT | 20 | Air Flow | m3/h |  |  |  | CV |  |  |  | UTIL.UTI.CTF-120 | in-service
Utility Unit [UTI] | Cooling Water Network | UTI Cooling Tower Fan | United > Water Network > Utility Unit [UTI] > Cooling Water Network > UTI Cooling Tower FanT | 20 | Fan Diameter | m |  |  |  | CV |  |  |  | UTIL.UTI.CTF-120 | in-service
Utility Unit [UTI] | Cooling Water Network | UTI Cooling Tower Fan | United > Water Network > Utility Unit [UTI] > Cooling Water Network > UTI Cooling Tower FanT | 20 | Speed | rpm |  |  |  | CV |  |  |  | UTIL.UTI.CTF-120 | in-service
Utility Unit [UTI] | Cooling Water Network | UTI Cooling Tower Fan | United > Water Network > Utility Unit [UTI] > Cooling Water Network > UTI Cooling Tower FanT | 20 | Efficiency | percent |  |  |  | PV |  |  |  | UTIL.UTI.CTF-120 | in-service
Utility Unit [UTI] | Cooling Water Network | UTI Cooling Tower Fan | United > Water Network > Utility Unit [UTI] > Cooling Water Network > UTI Cooling Tower FanT | 20 | Electric Drivers / Unit | count | 32 |  |  | CV |  |  |  | UTIL.UTI.CTF-120 | in-service
Utility Unit [UTI] | Cooling Water Network | UTI Cooling Tower Fan | United > Water Network > Utility Unit [UTI] > Cooling Water Network > UTI Cooling Tower FanU | 21 | Driver Power | kW |  |  |  | CV | Electricity | 0.08 |  | UTIL.UTI.CTF-121 | in-service
Utility Unit [UTI] | Cooling Water Network | UTI Cooling Tower Fan | United > Water Network > Utility Unit [UTI] > Cooling Water Network > UTI Cooling Tower FanU | 21 | Air Flow | m3/h |  |  |  | CV |  |  |  | UTIL.UTI.CTF-121 | in-service
Utility Unit [UTI] | Cooling Water Network | UTI Cooling Tower Fan | United > Water Network > Utility Unit [UTI] > Cooling Water Network > UTI Cooling Tower FanU | 21 | Fan Diameter | m |  |  |  | CV |  |  |  | UTIL.UTI.CTF-121 | in-service
Utility Unit [UTI] | Cooling Water Network | UTI Cooling Tower Fan | United > Water Network > Utility Unit [UTI] > Cooling Water Network > UTI Cooling Tower FanU | 21 | Speed | rpm |  |  |  | CV |  |  |  | UTIL.UTI.CTF-121 | in-service
Utility Unit [UTI] | Cooling Water Network | UTI Cooling Tower Fan | United > Water Network > Utility Unit [UTI] > Cooling Water Network > UTI Cooling Tower FanU | 21 | Efficiency | percent |  |  |  | PV |  |  |  | UTIL.UTI.CTF-121 | in-service
Utility Unit [UTI] | Cooling Water Network | UTI Cooling Tower Fan | United > Water Network > Utility Unit [UTI] > Cooling Water Network > UTI Cooling Tower FanU | 21 | Electric Drivers / Unit | count | 32 |  |  | CV |  |  |  | UTIL.UTI.CTF-121 | in-service
Utility Unit [UTI] | Cooling Water Network | UTI Cooling Tower Fan | United > Water Network > Utility Unit [UTI] > Cooling Water Network > UTI Cooling Tower FanV | 22 | Driver Power | kW |  |  |  | CV | Electricity | 0.08 |  | UTIL.UTI.CTF-122 | in-service
Utility Unit [UTI] | Cooling Water Network | UTI Cooling Tower Fan | United > Water Network > Utility Unit [UTI] > Cooling Water Network > UTI Cooling Tower FanV | 22 | Air Flow | m3/h |  |  |  | CV |  |  |  | UTIL.UTI.CTF-122 | in-service
Utility Unit [UTI] | Cooling Water Network | UTI Cooling Tower Fan | United > Water Network > Utility Unit [UTI] > Cooling Water Network > UTI Cooling Tower FanV | 22 | Fan Diameter | m |  |  |  | CV |  |  |  | UTIL.UTI.CTF-122 | in-service
Utility Unit [UTI] | Cooling Water Network | UTI Cooling Tower Fan | United > Water Network > Utility Unit [UTI] > Cooling Water Network > UTI Cooling Tower FanV | 22 | Speed | rpm |  |  |  | CV |  |  |  | UTIL.UTI.CTF-122 | in-service
Utility Unit [UTI] | Cooling Water Network | UTI Cooling Tower Fan | United > Water Network > Utility Unit [UTI] > Cooling Water Network > UTI Cooling Tower FanV | 22 | Efficiency | percent |  |  |  | PV |  |  |  | UTIL.UTI.CTF-122 | in-service
Utility Unit [UTI] | Cooling Water Network | UTI Cooling Tower Fan | United > Water Network > Utility Unit [UTI] > Cooling Water Network > UTI Cooling Tower FanV | 22 | Electric Drivers / Unit | count | 32 |  |  | CV |  |  |  | UTIL.UTI.CTF-122 | in-service
Utility Unit [UTI] | Cooling Water Network | UTI Cooling Tower Fan | United > Water Network > Utility Unit [UTI] > Cooling Water Network > UTI Cooling Tower FanW | 23 | Driver Power | kW |  |  |  | CV | Electricity | 0.08 |  | UTIL.UTI.CTF-123 | in-service
Utility Unit [UTI] | Cooling Water Network | UTI Cooling Tower Fan | United > Water Network > Utility Unit [UTI] > Cooling Water Network > UTI Cooling Tower FanW | 23 | Air Flow | m3/h |  |  |  | CV |  |  |  | UTIL.UTI.CTF-123 | in-service
Utility Unit [UTI] | Cooling Water Network | UTI Cooling Tower Fan | United > Water Network > Utility Unit [UTI] > Cooling Water Network > UTI Cooling Tower FanW | 23 | Fan Diameter | m |  |  |  | CV |  |  |  | UTIL.UTI.CTF-123 | in-service
Utility Unit [UTI] | Cooling Water Network | UTI Cooling Tower Fan | United > Water Network > Utility Unit [UTI] > Cooling Water Network > UTI Cooling Tower FanW | 23 | Speed | rpm |  |  |  | CV |  |  |  | UTIL.UTI.CTF-123 | in-service
Utility Unit [UTI] | Cooling Water Network | UTI Cooling Tower Fan | United > Water Network > Utility Unit [UTI] > Cooling Water Network > UTI Cooling Tower FanW | 23 | Efficiency | percent |  |  |  | PV |  |  |  | UTIL.UTI.CTF-123 | in-service
Utility Unit [UTI] | Cooling Water Network | UTI Cooling Tower Fan | United > Water Network > Utility Unit [UTI] > Cooling Water Network > UTI Cooling Tower FanW | 23 | Electric Drivers / Unit | count | 32 |  |  | CV |  |  |  | UTIL.UTI.CTF-123 | in-service
Utility Unit [UTI] | Cooling Water Network | UTI Cooling Tower Fan | United > Water Network > Utility Unit [UTI] > Cooling Water Network > UTI Cooling Tower FanX | 24 | Driver Power | kW |  |  |  | CV | Electricity | 0.08 |  | UTIL.UTI.CTF-124 | in-service
Utility Unit [UTI] | Cooling Water Network | UTI Cooling Tower Fan | United > Water Network > Utility Unit [UTI] > Cooling Water Network > UTI Cooling Tower FanX | 24 | Air Flow | m3/h |  |  |  | CV |  |  |  | UTIL.UTI.CTF-124 | in-service
Utility Unit [UTI] | Cooling Water Network | UTI Cooling Tower Fan | United > Water Network > Utility Unit [UTI] > Cooling Water Network > UTI Cooling Tower FanX | 24 | Fan Diameter | m |  |  |  | CV |  |  |  | UTIL.UTI.CTF-124 | in-service
Utility Unit [UTI] | Cooling Water Network | UTI Cooling Tower Fan | United > Water Network > Utility Unit [UTI] > Cooling Water Network > UTI Cooling Tower FanX | 24 | Speed | rpm |  |  |  | CV |  |  |  | UTIL.UTI.CTF-124 | in-service
Utility Unit [UTI] | Cooling Water Network | UTI Cooling Tower Fan | United > Water Network > Utility Unit [UTI] > Cooling Water Network > UTI Cooling Tower FanX | 24 | Efficiency | percent |  |  |  | PV |  |  |  | UTIL.UTI.CTF-124 | in-service
Utility Unit [UTI] | Cooling Water Network | UTI Cooling Tower Fan | United > Water Network > Utility Unit [UTI] > Cooling Water Network > UTI Cooling Tower FanX | 24 | Electric Drivers / Unit | count | 32 |  |  | CV |  |  |  | UTIL.UTI.CTF-124 | in-service
Utility Unit [UTI] | Cooling Water Network | UTI Cooling Tower Fan | United > Water Network > Utility Unit [UTI] > Cooling Water Network > UTI Cooling Tower FanY | 25 | Driver Power | kW |  |  |  | CV | Electricity | 0.08 |  | UTIL.UTI.CTF-125 | in-service
Utility Unit [UTI] | Cooling Water Network | UTI Cooling Tower Fan | United > Water Network > Utility Unit [UTI] > Cooling Water Network > UTI Cooling Tower FanY | 25 | Air Flow | m3/h |  |  |  | CV |  |  |  | UTIL.UTI.CTF-125 | in-service
Utility Unit [UTI] | Cooling Water Network | UTI Cooling Tower Fan | United > Water Network > Utility Unit [UTI] > Cooling Water Network > UTI Cooling Tower FanY | 25 | Fan Diameter | m |  |  |  | CV |  |  |  | UTIL.UTI.CTF-125 | in-service
Utility Unit [UTI] | Cooling Water Network | UTI Cooling Tower Fan | United > Water Network > Utility Unit [UTI] > Cooling Water Network > UTI Cooling Tower FanY | 25 | Speed | rpm |  |  |  | CV |  |  |  | UTIL.UTI.CTF-125 | in-service
Utility Unit [UTI] | Cooling Water Network | UTI Cooling Tower Fan | United > Water Network > Utility Unit [UTI] > Cooling Water Network > UTI Cooling Tower FanY | 25 | Efficiency | percent |  |  |  | PV |  |  |  | UTIL.UTI.CTF-125 | in-service
Utility Unit [UTI] | Cooling Water Network | UTI Cooling Tower Fan | United > Water Network > Utility Unit [UTI] > Cooling Water Network > UTI Cooling Tower FanY | 25 | Electric Drivers / Unit | count | 32 |  |  | CV |  |  |  | UTIL.UTI.CTF-125 | in-service
Utility Unit [UTI] | Cooling Water Network | UTI Cooling Tower Fan | United > Water Network > Utility Unit [UTI] > Cooling Water Network > UTI Cooling Tower FanZ | 26 | Driver Power | kW |  |  |  | CV | Electricity | 0.08 |  | UTIL.UTI.CTF-126 | in-service
Utility Unit [UTI] | Cooling Water Network | UTI Cooling Tower Fan | United > Water Network > Utility Unit [UTI] > Cooling Water Network > UTI Cooling Tower FanZ | 26 | Air Flow | m3/h |  |  |  | CV |  |  |  | UTIL.UTI.CTF-126 | in-service
Utility Unit [UTI] | Cooling Water Network | UTI Cooling Tower Fan | United > Water Network > Utility Unit [UTI] > Cooling Water Network > UTI Cooling Tower FanZ | 26 | Fan Diameter | m |  |  |  | CV |  |  |  | UTIL.UTI.CTF-126 | in-service
Utility Unit [UTI] | Cooling Water Network | UTI Cooling Tower Fan | United > Water Network > Utility Unit [UTI] > Cooling Water Network > UTI Cooling Tower FanZ | 26 | Speed | rpm |  |  |  | CV |  |  |  | UTIL.UTI.CTF-126 | in-service
Utility Unit [UTI] | Cooling Water Network | UTI Cooling Tower Fan | United > Water Network > Utility Unit [UTI] > Cooling Water Network > UTI Cooling Tower FanZ | 26 | Efficiency | percent |  |  |  | PV |  |  |  | UTIL.UTI.CTF-126 | in-service
Utility Unit [UTI] | Cooling Water Network | UTI Cooling Tower Fan | United > Water Network > Utility Unit [UTI] > Cooling Water Network > UTI Cooling Tower FanZ | 26 | Electric Drivers / Unit | count | 32 |  |  | CV |  |  |  | UTIL.UTI.CTF-126 | in-service
Utility Unit [UTI] | Cooling Water Network | UTI Cooling Tower Fan | United > Water Network > Utility Unit [UTI] > Cooling Water Network > UTI Cooling Tower Fan[ | 27 | Driver Power | kW |  |  |  | CV | Electricity | 0.08 |  | UTIL.UTI.CTF-127 | in-service
Utility Unit [UTI] | Cooling Water Network | UTI Cooling Tower Fan | United > Water Network > Utility Unit [UTI] > Cooling Water Network > UTI Cooling Tower Fan[ | 27 | Air Flow | m3/h |  |  |  | CV |  |  |  | UTIL.UTI.CTF-127 | in-service
Utility Unit [UTI] | Cooling Water Network | UTI Cooling Tower Fan | United > Water Network > Utility Unit [UTI] > Cooling Water Network > UTI Cooling Tower Fan[ | 27 | Fan Diameter | m |  |  |  | CV |  |  |  | UTIL.UTI.CTF-127 | in-service
Utility Unit [UTI] | Cooling Water Network | UTI Cooling Tower Fan | United > Water Network > Utility Unit [UTI] > Cooling Water Network > UTI Cooling Tower Fan[ | 27 | Speed | rpm |  |  |  | CV |  |  |  | UTIL.UTI.CTF-127 | in-service
Utility Unit [UTI] | Cooling Water Network | UTI Cooling Tower Fan | United > Water Network > Utility Unit [UTI] > Cooling Water Network > UTI Cooling Tower Fan[ | 27 | Efficiency | percent |  |  |  | PV |  |  |  | UTIL.UTI.CTF-127 | in-service
Utility Unit [UTI] | Cooling Water Network | UTI Cooling Tower Fan | United > Water Network > Utility Unit [UTI] > Cooling Water Network > UTI Cooling Tower Fan[ | 27 | Electric Drivers / Unit | count | 32 |  |  | CV |  |  |  | UTIL.UTI.CTF-127 | in-service
Utility Unit [UTI] | Cooling Water Network | UTI Cooling Tower Fan | United > Water Network > Utility Unit [UTI] > Cooling Water Network > UTI Cooling Tower Fan\ | 28 | Driver Power | kW |  |  |  | CV | Electricity | 0.08 |  | UTIL.UTI.CTF-128 | in-service
Utility Unit [UTI] | Cooling Water Network | UTI Cooling Tower Fan | United > Water Network > Utility Unit [UTI] > Cooling Water Network > UTI Cooling Tower Fan\ | 28 | Air Flow | m3/h |  |  |  | CV |  |  |  | UTIL.UTI.CTF-128 | in-service
Utility Unit [UTI] | Cooling Water Network | UTI Cooling Tower Fan | United > Water Network > Utility Unit [UTI] > Cooling Water Network > UTI Cooling Tower Fan\ | 28 | Fan Diameter | m |  |  |  | CV |  |  |  | UTIL.UTI.CTF-128 | in-service
Utility Unit [UTI] | Cooling Water Network | UTI Cooling Tower Fan | United > Water Network > Utility Unit [UTI] > Cooling Water Network > UTI Cooling Tower Fan\ | 28 | Speed | rpm |  |  |  | CV |  |  |  | UTIL.UTI.CTF-128 | in-service
Utility Unit [UTI] | Cooling Water Network | UTI Cooling Tower Fan | United > Water Network > Utility Unit [UTI] > Cooling Water Network > UTI Cooling Tower Fan\ | 28 | Efficiency | percent |  |  |  | PV |  |  |  | UTIL.UTI.CTF-128 | in-service
Utility Unit [UTI] | Cooling Water Network | UTI Cooling Tower Fan | United > Water Network > Utility Unit [UTI] > Cooling Water Network > UTI Cooling Tower Fan\ | 28 | Electric Drivers / Unit | count | 32 |  |  | CV |  |  |  | UTIL.UTI.CTF-128 | in-service
Utility Unit [UTI] | Cooling Water Network | UTI Cooling Tower Fan | United > Water Network > Utility Unit [UTI] > Cooling Water Network > UTI Cooling Tower Fan] | 29 | Driver Power | kW |  |  |  | CV | Electricity | 0.08 |  | UTIL.UTI.CTF-129 | in-service
Utility Unit [UTI] | Cooling Water Network | UTI Cooling Tower Fan | United > Water Network > Utility Unit [UTI] > Cooling Water Network > UTI Cooling Tower Fan] | 29 | Air Flow | m3/h |  |  |  | CV |  |  |  | UTIL.UTI.CTF-129 | in-service
Utility Unit [UTI] | Cooling Water Network | UTI Cooling Tower Fan | United > Water Network > Utility Unit [UTI] > Cooling Water Network > UTI Cooling Tower Fan] | 29 | Fan Diameter | m |  |  |  | CV |  |  |  | UTIL.UTI.CTF-129 | in-service
Utility Unit [UTI] | Cooling Water Network | UTI Cooling Tower Fan | United > Water Network > Utility Unit [UTI] > Cooling Water Network > UTI Cooling Tower Fan] | 29 | Speed | rpm |  |  |  | CV |  |  |  | UTIL.UTI.CTF-129 | in-service
Utility Unit [UTI] | Cooling Water Network | UTI Cooling Tower Fan | United > Water Network > Utility Unit [UTI] > Cooling Water Network > UTI Cooling Tower Fan] | 29 | Efficiency | percent |  |  |  | PV |  |  |  | UTIL.UTI.CTF-129 | in-service
Utility Unit [UTI] | Cooling Water Network | UTI Cooling Tower Fan | United > Water Network > Utility Unit [UTI] > Cooling Water Network > UTI Cooling Tower Fan] | 29 | Electric Drivers / Unit | count | 32 |  |  | CV |  |  |  | UTIL.UTI.CTF-129 | in-service
Utility Unit [UTI] | Cooling Water Network | UTI Cooling Tower Fan | United > Water Network > Utility Unit [UTI] > Cooling Water Network > UTI Cooling Tower Fan^ | 30 | Driver Power | kW |  |  |  | CV | Electricity | 0.08 |  | UTIL.UTI.CTF-130 | in-service
Utility Unit [UTI] | Cooling Water Network | UTI Cooling Tower Fan | United > Water Network > Utility Unit [UTI] > Cooling Water Network > UTI Cooling Tower Fan^ | 30 | Air Flow | m3/h |  |  |  | CV |  |  |  | UTIL.UTI.CTF-130 | in-service
Utility Unit [UTI] | Cooling Water Network | UTI Cooling Tower Fan | United > Water Network > Utility Unit [UTI] > Cooling Water Network > UTI Cooling Tower Fan^ | 30 | Fan Diameter | m |  |  |  | CV |  |  |  | UTIL.UTI.CTF-130 | in-service
Utility Unit [UTI] | Cooling Water Network | UTI Cooling Tower Fan | United > Water Network > Utility Unit [UTI] > Cooling Water Network > UTI Cooling Tower Fan^ | 30 | Speed | rpm |  |  |  | CV |  |  |  | UTIL.UTI.CTF-130 | in-service
Utility Unit [UTI] | Cooling Water Network | UTI Cooling Tower Fan | United > Water Network > Utility Unit [UTI] > Cooling Water Network > UTI Cooling Tower Fan^ | 30 | Efficiency | percent |  |  |  | PV |  |  |  | UTIL.UTI.CTF-130 | in-service
Utility Unit [UTI] | Cooling Water Network | UTI Cooling Tower Fan | United > Water Network > Utility Unit [UTI] > Cooling Water Network > UTI Cooling Tower Fan^ | 30 | Electric Drivers / Unit | count | 32 |  |  | CV |  |  |  | UTIL.UTI.CTF-130 | in-service
Utility Unit [UTI] | Cooling Water Network | UTI Cooling Tower Fan | United > Water Network > Utility Unit [UTI] > Cooling Water Network > UTI Cooling Tower Fan_ | 31 | Driver Power | kW |  |  |  | CV | Electricity | 0.08 |  | UTIL.UTI.CTF-131 | in-service
Utility Unit [UTI] | Cooling Water Network | UTI Cooling Tower Fan | United > Water Network > Utility Unit [UTI] > Cooling Water Network > UTI Cooling Tower Fan_ | 31 | Air Flow | m3/h |  |  |  | CV |  |  |  | UTIL.UTI.CTF-131 | in-service
Utility Unit [UTI] | Cooling Water Network | UTI Cooling Tower Fan | United > Water Network > Utility Unit [UTI] > Cooling Water Network > UTI Cooling Tower Fan_ | 31 | Fan Diameter | m |  |  |  | CV |  |  |  | UTIL.UTI.CTF-131 | in-service
Utility Unit [UTI] | Cooling Water Network | UTI Cooling Tower Fan | United > Water Network > Utility Unit [UTI] > Cooling Water Network > UTI Cooling Tower Fan_ | 31 | Speed | rpm |  |  |  | CV |  |  |  | UTIL.UTI.CTF-131 | in-service
Utility Unit [UTI] | Cooling Water Network | UTI Cooling Tower Fan | United > Water Network > Utility Unit [UTI] > Cooling Water Network > UTI Cooling Tower Fan_ | 31 | Efficiency | percent |  |  |  | PV |  |  |  | UTIL.UTI.CTF-131 | in-service
Utility Unit [UTI] | Cooling Water Network | UTI Cooling Tower Fan | United > Water Network > Utility Unit [UTI] > Cooling Water Network > UTI Cooling Tower Fan_ | 31 | Electric Drivers / Unit | count | 32 |  |  | CV |  |  |  | UTIL.UTI.CTF-131 | in-service
Utility Unit [UTI] | Cooling Water Network | UTI Cooling Tower Fan | United > Water Network > Utility Unit [UTI] > Cooling Water Network > UTI Cooling Tower Fan` | 32 | Driver Power | kW |  |  |  | CV | Electricity | 0.08 |  | UTIL.UTI.CTF-132 | in-service
Utility Unit [UTI] | Cooling Water Network | UTI Cooling Tower Fan | United > Water Network > Utility Unit [UTI] > Cooling Water Network > UTI Cooling Tower Fan` | 32 | Air Flow | m3/h |  |  |  | CV |  |  |  | UTIL.UTI.CTF-132 | in-service
Utility Unit [UTI] | Cooling Water Network | UTI Cooling Tower Fan | United > Water Network > Utility Unit [UTI] > Cooling Water Network > UTI Cooling Tower Fan` | 32 | Fan Diameter | m |  |  |  | CV |  |  |  | UTIL.UTI.CTF-132 | in-service
Utility Unit [UTI] | Cooling Water Network | UTI Cooling Tower Fan | United > Water Network > Utility Unit [UTI] > Cooling Water Network > UTI Cooling Tower Fan` | 32 | Speed | rpm |  |  |  | CV |  |  |  | UTIL.UTI.CTF-132 | in-service
Utility Unit [UTI] | Cooling Water Network | UTI Cooling Tower Fan | United > Water Network > Utility Unit [UTI] > Cooling Water Network > UTI Cooling Tower Fan` | 32 | Efficiency | percent |  |  |  | PV |  |  |  | UTIL.UTI.CTF-132 | in-service
Utility Unit [UTI] | Cooling Water Network | UTI Cooling Tower Fan | United > Water Network > Utility Unit [UTI] > Cooling Water Network > UTI Cooling Tower Fan` | 32 | Electric Drivers / Unit | count | 32 |  |  | CV |  |  |  | UTIL.UTI.CTF-132 | in-service
Utility Unit [UTI] | Cooling Water Network | UTI CW Supply Header | United > Water Network > Utility Unit [UTI] > Cooling Water Network > UTI CW Supply HeaderA | 1 | Supply Pressure | bar |  |  |  | CV |  |  |  | UTIL.UTI.CWS-101 | in-service
Utility Unit [UTI] | Cooling Water Network | UTI CW Supply Header | United > Water Network > Utility Unit [UTI] > Cooling Water Network > UTI CW Supply HeaderA | 1 | Supply Temperature | degC |  |  |  | CV |  |  |  | UTIL.UTI.CWS-101 | in-service
Utility Unit [UTI] | Cooling Water Network | UTI CW Supply Header | United > Water Network > Utility Unit [UTI] > Cooling Water Network > UTI CW Supply HeaderA | 1 | Supply Flow | m3/h |  |  |  | CV |  |  |  | UTIL.UTI.CWS-101 | in-service
Utility Unit [UTI] | Cooling Water Network | UTI CW Supply Header | United > Water Network > Utility Unit [UTI] > Cooling Water Network > UTI CW Supply HeaderA | 1 | Hardness | ppm |  |  |  | DV |  |  |  | UTIL.UTI.CWS-101 | in-service
Utility Unit [UTI] | Cooling Water Network | UTI CW Supply Header | United > Water Network > Utility Unit [UTI] > Cooling Water Network > UTI CW Supply HeaderA | 1 | Conductivity | uS/cm |  |  |  | DV |  |  |  | UTIL.UTI.CWS-101 | in-service
Utility Unit [UTI] | Cooling Water Network | UTI CW Supply Header | United > Water Network > Utility Unit [UTI] > Cooling Water Network > UTI CW Supply HeaderB | 2 | Supply Pressure | bar |  |  |  | CV |  |  |  | UTIL.UTI.CWS-102 | in-service
Utility Unit [UTI] | Cooling Water Network | UTI CW Supply Header | United > Water Network > Utility Unit [UTI] > Cooling Water Network > UTI CW Supply HeaderB | 2 | Supply Temperature | degC |  |  |  | CV |  |  |  | UTIL.UTI.CWS-102 | in-service
Utility Unit [UTI] | Cooling Water Network | UTI CW Supply Header | United > Water Network > Utility Unit [UTI] > Cooling Water Network > UTI CW Supply HeaderB | 2 | Supply Flow | m3/h |  |  |  | CV |  |  |  | UTIL.UTI.CWS-102 | in-service
Utility Unit [UTI] | Cooling Water Network | UTI CW Supply Header | United > Water Network > Utility Unit [UTI] > Cooling Water Network > UTI CW Supply HeaderB | 2 | Hardness | ppm |  |  |  | DV |  |  |  | UTIL.UTI.CWS-102 | in-service
Utility Unit [UTI] | Cooling Water Network | UTI CW Supply Header | United > Water Network > Utility Unit [UTI] > Cooling Water Network > UTI CW Supply HeaderB | 2 | Conductivity | uS/cm |  |  |  | DV |  |  |  | UTIL.UTI.CWS-102 | in-service
Utility Unit [UTI] | Cooling Water Network | UTI CW Return Header | United > Water Network > Utility Unit [UTI] > Cooling Water Network > UTI CW Return HeaderA | 1 | Return Pressure | bar |  |  |  | CV |  |  |  | UTIL.UTI.CWR-101 | in-service
Utility Unit [UTI] | Cooling Water Network | UTI CW Return Header | United > Water Network > Utility Unit [UTI] > Cooling Water Network > UTI CW Return HeaderA | 1 | Return Temperature | degC |  |  |  | CV |  |  |  | UTIL.UTI.CWR-101 | in-service
Utility Unit [UTI] | Cooling Water Network | UTI CW Return Header | United > Water Network > Utility Unit [UTI] > Cooling Water Network > UTI CW Return HeaderA | 1 | Return Flow | m3/h |  |  |  | CV |  |  |  | UTIL.UTI.CWR-101 | in-service
Utility Unit [UTI] | Cooling Water Network | UTI CW Return Header | United > Water Network > Utility Unit [UTI] > Cooling Water Network > UTI CW Return HeaderB | 2 | Return Pressure | bar |  |  |  | CV |  |  |  | UTIL.UTI.CWR-102 | in-service
Utility Unit [UTI] | Cooling Water Network | UTI CW Return Header | United > Water Network > Utility Unit [UTI] > Cooling Water Network > UTI CW Return HeaderB | 2 | Return Temperature | degC |  |  |  | CV |  |  |  | UTIL.UTI.CWR-102 | in-service
Utility Unit [UTI] | Cooling Water Network | UTI CW Return Header | United > Water Network > Utility Unit [UTI] > Cooling Water Network > UTI CW Return HeaderB | 2 | Return Flow | m3/h |  |  |  | CV |  |  |  | UTIL.UTI.CWR-102 | in-service
Utility Unit [UTI] | Cooling Water Network | UTI Cooling Tower | United > Water Network > Utility Unit [UTI] > Cooling Water Network > UTI Cooling TowerA | 1 | Range | degC |  |  |  | PV |  |  |  | UTIL.UTI.CT-101 | in-service
Utility Unit [UTI] | Cooling Water Network | UTI Cooling Tower | United > Water Network > Utility Unit [UTI] > Cooling Water Network > UTI Cooling TowerA | 1 | Approach | degC |  |  |  | PV |  |  |  | UTIL.UTI.CT-101 | in-service
Utility Unit [UTI] | Cooling Water Network | UTI Cooling Tower | United > Water Network > Utility Unit [UTI] > Cooling Water Network > UTI Cooling TowerA | 1 | Wet Bulb Temperature | degC |  |  |  | DV |  |  |  | UTIL.UTI.CT-101 | in-service
Utility Unit [UTI] | Cooling Water Network | UTI Cooling Tower | United > Water Network > Utility Unit [UTI] > Cooling Water Network > UTI Cooling TowerA | 1 | Evaporation Loss | m3/h |  |  |  | CV |  |  |  | UTIL.UTI.CT-101 | in-service
Utility Unit [UTI] | Cooling Water Network | UTI Cooling Tower | United > Water Network > Utility Unit [UTI] > Cooling Water Network > UTI Cooling TowerA | 1 | Drift Loss | m3/h |  |  |  | PV |  |  |  | UTIL.UTI.CT-101 | in-service
Utility Unit [UTI] | Cooling Water Network | UTI Cooling Tower | United > Water Network > Utility Unit [UTI] > Cooling Water Network > UTI Cooling TowerA | 1 | Blowdown | m3/h |  |  |  | CV |  |  |  | UTIL.UTI.CT-101 | in-service
Utility Unit [UTI] | Cooling Water Network | UTI CW User / Exchanger | United > Water Network > Utility Unit [UTI] > Cooling Water Network > UTI CW User / ExchangerA | 1 | CW Flow | m3/h |  |  |  | CV | Cooling Water | 0.05 |  | UTIL.UTI.CWU-101 | in-service
Utility Unit [UTI] | Cooling Water Network | UTI CW User / Exchanger | United > Water Network > Utility Unit [UTI] > Cooling Water Network > UTI CW User / ExchangerA | 1 | Inlet Temperature | degC |  |  |  | CV |  |  |  | UTIL.UTI.CWU-101 | in-service
Utility Unit [UTI] | Cooling Water Network | UTI CW User / Exchanger | United > Water Network > Utility Unit [UTI] > Cooling Water Network > UTI CW User / ExchangerA | 1 | Outlet Temperature | degC |  |  |  | CV |  |  |  | UTIL.UTI.CWU-101 | in-service
Utility Unit [UTI] | Cooling Water Network | UTI CW User / Exchanger | United > Water Network > Utility Unit [UTI] > Cooling Water Network > UTI CW User / ExchangerA | 1 | Duty | MMkcal/h |  |  |  | CV |  |  |  | UTIL.UTI.CWU-101 | in-service
Utility Unit [UTI] | Cooling Water Network | UTI CW User / Exchanger | United > Water Network > Utility Unit [UTI] > Cooling Water Network > UTI CW User / ExchangerA | 1 | LMTD | degC |  |  |  | CV |  |  |  | UTIL.UTI.CWU-101 | in-service
Utility Unit [UTI] | Cooling Water Network | UTI CW User / Exchanger | United > Water Network > Utility Unit [UTI] > Cooling Water Network > UTI CW User / ExchangerB | 2 | CW Flow | m3/h |  |  |  | CV | Cooling Water | 0.05 |  | UTIL.UTI.CWU-102 | in-service
Utility Unit [UTI] | Cooling Water Network | UTI CW User / Exchanger | United > Water Network > Utility Unit [UTI] > Cooling Water Network > UTI CW User / ExchangerB | 2 | Inlet Temperature | degC |  |  |  | CV |  |  |  | UTIL.UTI.CWU-102 | in-service
Utility Unit [UTI] | Cooling Water Network | UTI CW User / Exchanger | United > Water Network > Utility Unit [UTI] > Cooling Water Network > UTI CW User / ExchangerB | 2 | Outlet Temperature | degC |  |  |  | CV |  |  |  | UTIL.UTI.CWU-102 | in-service
Utility Unit [UTI] | Cooling Water Network | UTI CW User / Exchanger | United > Water Network > Utility Unit [UTI] > Cooling Water Network > UTI CW User / ExchangerB | 2 | Duty | MMkcal/h |  |  |  | CV |  |  |  | UTIL.UTI.CWU-102 | in-service
Utility Unit [UTI] | Cooling Water Network | UTI CW User / Exchanger | United > Water Network > Utility Unit [UTI] > Cooling Water Network > UTI CW User / ExchangerB | 2 | LMTD | degC |  |  |  | CV |  |  |  | UTIL.UTI.CWU-102 | in-service
Utility Unit [UTI] | Cooling Water Network | UTI CW User / Exchanger | United > Water Network > Utility Unit [UTI] > Cooling Water Network > UTI CW User / ExchangerC | 3 | CW Flow | m3/h |  |  |  | CV | Cooling Water | 0.05 |  | UTIL.UTI.CWU-103 | in-service
Utility Unit [UTI] | Cooling Water Network | UTI CW User / Exchanger | United > Water Network > Utility Unit [UTI] > Cooling Water Network > UTI CW User / ExchangerC | 3 | Inlet Temperature | degC |  |  |  | CV |  |  |  | UTIL.UTI.CWU-103 | in-service
Utility Unit [UTI] | Cooling Water Network | UTI CW User / Exchanger | United > Water Network > Utility Unit [UTI] > Cooling Water Network > UTI CW User / ExchangerC | 3 | Outlet Temperature | degC |  |  |  | CV |  |  |  | UTIL.UTI.CWU-103 | in-service
Utility Unit [UTI] | Cooling Water Network | UTI CW User / Exchanger | United > Water Network > Utility Unit [UTI] > Cooling Water Network > UTI CW User / ExchangerC | 3 | Duty | MMkcal/h |  |  |  | CV |  |  |  | UTIL.UTI.CWU-103 | in-service
Utility Unit [UTI] | Cooling Water Network | UTI CW User / Exchanger | United > Water Network > Utility Unit [UTI] > Cooling Water Network > UTI CW User / ExchangerC | 3 | LMTD | degC |  |  |  | CV |  |  |  | UTIL.UTI.CWU-103 | in-service
Utility Unit [UTI] | Cooling Water Network | UTI CW User / Exchanger | United > Water Network > Utility Unit [UTI] > Cooling Water Network > UTI CW User / ExchangerD | 4 | CW Flow | m3/h |  |  |  | CV | Cooling Water | 0.05 |  | UTIL.UTI.CWU-104 | in-service
Utility Unit [UTI] | Cooling Water Network | UTI CW User / Exchanger | United > Water Network > Utility Unit [UTI] > Cooling Water Network > UTI CW User / ExchangerD | 4 | Inlet Temperature | degC |  |  |  | CV |  |  |  | UTIL.UTI.CWU-104 | in-service
Utility Unit [UTI] | Cooling Water Network | UTI CW User / Exchanger | United > Water Network > Utility Unit [UTI] > Cooling Water Network > UTI CW User / ExchangerD | 4 | Outlet Temperature | degC |  |  |  | CV |  |  |  | UTIL.UTI.CWU-104 | in-service
Utility Unit [UTI] | Cooling Water Network | UTI CW User / Exchanger | United > Water Network > Utility Unit [UTI] > Cooling Water Network > UTI CW User / ExchangerD | 4 | Duty | MMkcal/h |  |  |  | CV |  |  |  | UTIL.UTI.CWU-104 | in-service
Utility Unit [UTI] | Cooling Water Network | UTI CW User / Exchanger | United > Water Network > Utility Unit [UTI] > Cooling Water Network > UTI CW User / ExchangerD | 4 | LMTD | degC |  |  |  | CV |  |  |  | UTIL.UTI.CWU-104 | in-service
Utility Unit [UTI] | Cooling Water Network | UTI CW User / Exchanger | United > Water Network > Utility Unit [UTI] > Cooling Water Network > UTI CW User / ExchangerE | 5 | CW Flow | m3/h |  |  |  | CV | Cooling Water | 0.05 |  | UTIL.UTI.CWU-105 | in-service
Utility Unit [UTI] | Cooling Water Network | UTI CW User / Exchanger | United > Water Network > Utility Unit [UTI] > Cooling Water Network > UTI CW User / ExchangerE | 5 | Inlet Temperature | degC |  |  |  | CV |  |  |  | UTIL.UTI.CWU-105 | in-service
Utility Unit [UTI] | Cooling Water Network | UTI CW User / Exchanger | United > Water Network > Utility Unit [UTI] > Cooling Water Network > UTI CW User / ExchangerE | 5 | Outlet Temperature | degC |  |  |  | CV |  |  |  | UTIL.UTI.CWU-105 | in-service
Utility Unit [UTI] | Cooling Water Network | UTI CW User / Exchanger | United > Water Network > Utility Unit [UTI] > Cooling Water Network > UTI CW User / ExchangerE | 5 | Duty | MMkcal/h |  |  |  | CV |  |  |  | UTIL.UTI.CWU-105 | in-service
Utility Unit [UTI] | Cooling Water Network | UTI CW User / Exchanger | United > Water Network > Utility Unit [UTI] > Cooling Water Network > UTI CW User / ExchangerE | 5 | LMTD | degC |  |  |  | CV |  |  |  | UTIL.UTI.CWU-105 | in-service
Utility Unit [UTI] | Sea Water Network | UTI SW Supply Header | United > Water Network > Utility Unit [UTI] > Sea Water Network > UTI SW Supply HeaderA | 1 | Supply Pressure | bar |  |  |  | CV |  |  |  | UTIL.UTI.SWS-101 | in-service
Utility Unit [UTI] | Sea Water Network | UTI SW Supply Header | United > Water Network > Utility Unit [UTI] > Sea Water Network > UTI SW Supply HeaderA | 1 | Supply Temperature | degC |  |  |  | CV |  |  |  | UTIL.UTI.SWS-101 | in-service
Utility Unit [UTI] | Sea Water Network | UTI SW Supply Header | United > Water Network > Utility Unit [UTI] > Sea Water Network > UTI SW Supply HeaderA | 1 | Supply Flow | m3/h |  |  |  | CV |  |  |  | UTIL.UTI.SWS-101 | in-service
Utility Unit [UTI] | Sea Water Network | UTI SW Supply Header | United > Water Network > Utility Unit [UTI] > Sea Water Network > UTI SW Supply HeaderA | 1 | Salinity | ppm |  |  |  | DV |  |  |  | UTIL.UTI.SWS-101 | in-service
Utility Unit [UTI] | Sea Water Network | UTI SW Supply Header | United > Water Network > Utility Unit [UTI] > Sea Water Network > UTI SW Supply HeaderB | 2 | Supply Pressure | bar |  |  |  | CV |  |  |  | UTIL.UTI.SWS-102 | in-service
Utility Unit [UTI] | Sea Water Network | UTI SW Supply Header | United > Water Network > Utility Unit [UTI] > Sea Water Network > UTI SW Supply HeaderB | 2 | Supply Temperature | degC |  |  |  | CV |  |  |  | UTIL.UTI.SWS-102 | in-service
Utility Unit [UTI] | Sea Water Network | UTI SW Supply Header | United > Water Network > Utility Unit [UTI] > Sea Water Network > UTI SW Supply HeaderB | 2 | Supply Flow | m3/h |  |  |  | CV |  |  |  | UTIL.UTI.SWS-102 | in-service
Utility Unit [UTI] | Sea Water Network | UTI SW Supply Header | United > Water Network > Utility Unit [UTI] > Sea Water Network > UTI SW Supply HeaderB | 2 | Salinity | ppm |  |  |  | DV |  |  |  | UTIL.UTI.SWS-102 | in-service
Utility Unit [UTI] | Sea Water Network | UTI SW Return Header | United > Water Network > Utility Unit [UTI] > Sea Water Network > UTI SW Return HeaderA | 1 | Return Pressure | bar |  |  |  | CV |  |  |  | UTIL.UTI.SWR-101 | in-service
Utility Unit [UTI] | Sea Water Network | UTI SW Return Header | United > Water Network > Utility Unit [UTI] > Sea Water Network > UTI SW Return HeaderA | 1 | Return Temperature | degC |  |  |  | CV |  |  |  | UTIL.UTI.SWR-101 | in-service
Utility Unit [UTI] | Sea Water Network | UTI SW Return Header | United > Water Network > Utility Unit [UTI] > Sea Water Network > UTI SW Return HeaderA | 1 | Return Flow | m3/h |  |  |  | CV |  |  |  | UTIL.UTI.SWR-101 | in-service
Utility Unit [UTI] | Sea Water Network | UTI SW Return Header | United > Water Network > Utility Unit [UTI] > Sea Water Network > UTI SW Return HeaderB | 2 | Return Pressure | bar |  |  |  | CV |  |  |  | UTIL.UTI.SWR-102 | in-service
Utility Unit [UTI] | Sea Water Network | UTI SW Return Header | United > Water Network > Utility Unit [UTI] > Sea Water Network > UTI SW Return HeaderB | 2 | Return Temperature | degC |  |  |  | CV |  |  |  | UTIL.UTI.SWR-102 | in-service
Utility Unit [UTI] | Sea Water Network | UTI SW Return Header | United > Water Network > Utility Unit [UTI] > Sea Water Network > UTI SW Return HeaderB | 2 | Return Flow | m3/h |  |  |  | CV |  |  |  | UTIL.UTI.SWR-102 | in-service

## Steam Network - Assignments
STEAM NETWORK — PLANT ASSIGNMENTS
United ¦ Exported: 5/26/2026, 5:04:01 PM
Plant (Area) | Group | Element Type | Count / Assignment | Element Path
Utility Unit [UTI] | Generators | Fuel Fired Boiler | 5 | United > Steam Network > Utility Unit [UTI] > Generators > Fuel Fired Boiler
Utility Unit [UTI] | Generators | Waste Heat Boiler | 9 | United > Steam Network > Utility Unit [UTI] > Generators > Waste Heat Boiler
Utility Unit [UTI] | Consumers | Steam Export | 7 | United > Steam Network > Utility Unit [UTI] > Consumers > Steam Export
Utility Unit [UTI] | Consumers | Steam Vent | 3 | United > Steam Network > Utility Unit [UTI] > Consumers > Steam Vent
Utility Unit [UTI] | Consumers | Deaerator | 2 | United > Steam Network > Utility Unit [UTI] > Consumers > Deaerator
Utility Unit [UTI] | Turbines | Backpressure Turbine | 17 | United > Steam Network > Utility Unit [UTI] > Turbines > Backpressure Turbine
Utility Unit [UTI] | Turbines | Extraction-Condensing Turbine | 1 | United > Steam Network > Utility Unit [UTI] > Turbines > Extraction-Condensing Turbine

## Steam Network - Attributes
STEAM NETWORK — ELEMENT ATTRIBUTES & EO OPTIMIZATION DATA | [13 empty] | Annual Op. Hours: 8000
United ¦ Exported: 5/26/2026, 5:04:01 PM
Plant / Area | Group | Element Type | Element Path | Inst # | Attribute Name | UOM | Default Value (NOR) | Design Value (DSN) | Rated Value (RTD) | Var Type | Cost Type | Cost Coef ($/unit) | Annual Cost ($/yr) | PI Tag Base | Service Mode | Design Load % | PI Sensors | flag_sip | SIP Min % | SIP Max % | Formula
Utility Unit [UTI] | Steam Distribution (Headers/PRDS) | UTI VHP Steam Header (100-110 KG/CM2A) | United > Steam Network > Utility Unit [UTI] > Steam Distribution (Headers/PRDS) > UTI VHP Steam Header (100-110 KG/CM2A)A | 1 | Header Pressure | KG/CM2A |  |  |  | CV |  |  |  | UTIL.UTI.VHP-101 | in-service
Utility Unit [UTI] | Steam Distribution (Headers/PRDS) | UTI VHP Steam Header (100-110 KG/CM2A) | United > Steam Network > Utility Unit [UTI] > Steam Distribution (Headers/PRDS) > UTI VHP Steam Header (100-110 KG/CM2A)A | 1 | Header Temperature | degC |  |  |  | CV |  |  |  | UTIL.UTI.VHP-101 | in-service
Utility Unit [UTI] | Steam Distribution (Headers/PRDS) | UTI VHP Steam Header (100-110 KG/CM2A) | United > Steam Network > Utility Unit [UTI] > Steam Distribution (Headers/PRDS) > UTI VHP Steam Header (100-110 KG/CM2A)A | 1 | Header Flow | metric_ton/h |  |  |  | CV |  |  |  | UTIL.UTI.VHP-101 | in-service
Utility Unit [UTI] | Steam Distribution (Headers/PRDS) | UTI VHP Steam Header (100-110 KG/CM2A) | United > Steam Network > Utility Unit [UTI] > Steam Distribution (Headers/PRDS) > UTI VHP Steam Header (100-110 KG/CM2A)A | 1 | Superheat | degC |  |  |  | CV |  |  |  | UTIL.UTI.VHP-101 | in-service
Utility Unit [UTI] | Steam Distribution (Headers/PRDS) | UTI HP-2 Steam Header (40-45 KG/CM2A) | United > Steam Network > Utility Unit [UTI] > Steam Distribution (Headers/PRDS) > UTI HP-2 Steam Header (40-45 KG/CM2A)A | 1 | Header Pressure | KG/CM2A |  |  |  | CV |  |  |  | UTIL.UTI.HP2-101 | in-service
Utility Unit [UTI] | Steam Distribution (Headers/PRDS) | UTI HP-2 Steam Header (40-45 KG/CM2A) | United > Steam Network > Utility Unit [UTI] > Steam Distribution (Headers/PRDS) > UTI HP-2 Steam Header (40-45 KG/CM2A)A | 1 | Header Temperature | degC |  |  |  | CV |  |  |  | UTIL.UTI.HP2-101 | in-service
Utility Unit [UTI] | Steam Distribution (Headers/PRDS) | UTI HP-2 Steam Header (40-45 KG/CM2A) | United > Steam Network > Utility Unit [UTI] > Steam Distribution (Headers/PRDS) > UTI HP-2 Steam Header (40-45 KG/CM2A)A | 1 | Header Flow | metric_ton/h |  |  |  | CV |  |  |  | UTIL.UTI.HP2-101 | in-service
Utility Unit [UTI] | Steam Distribution (Headers/PRDS) | UTI HP-2 Steam Header (40-45 KG/CM2A) | United > Steam Network > Utility Unit [UTI] > Steam Distribution (Headers/PRDS) > UTI HP-2 Steam Header (40-45 KG/CM2A)A | 1 | Superheat | degC |  |  |  | CV |  |  |  | UTIL.UTI.HP2-101 | in-service
Utility Unit [UTI] | Steam Distribution (Headers/PRDS) | UTI HP-1 Steam Header (30-35 KG/CM2A) | United > Steam Network > Utility Unit [UTI] > Steam Distribution (Headers/PRDS) > UTI HP-1 Steam Header (30-35 KG/CM2A)A | 1 | Header Pressure | KG/CM2A |  |  |  | CV |  |  |  | UTIL.UTI.HP1-101 | in-service
Utility Unit [UTI] | Steam Distribution (Headers/PRDS) | UTI HP-1 Steam Header (30-35 KG/CM2A) | United > Steam Network > Utility Unit [UTI] > Steam Distribution (Headers/PRDS) > UTI HP-1 Steam Header (30-35 KG/CM2A)A | 1 | Header Temperature | degC |  |  |  | CV |  |  |  | UTIL.UTI.HP1-101 | in-service
Utility Unit [UTI] | Steam Distribution (Headers/PRDS) | UTI HP-1 Steam Header (30-35 KG/CM2A) | United > Steam Network > Utility Unit [UTI] > Steam Distribution (Headers/PRDS) > UTI HP-1 Steam Header (30-35 KG/CM2A)A | 1 | Header Flow | metric_ton/h |  |  |  | CV |  |  |  | UTIL.UTI.HP1-101 | in-service
Utility Unit [UTI] | Steam Distribution (Headers/PRDS) | UTI HP-1 Steam Header (30-35 KG/CM2A) | United > Steam Network > Utility Unit [UTI] > Steam Distribution (Headers/PRDS) > UTI HP-1 Steam Header (30-35 KG/CM2A)A | 1 | Superheat | degC |  |  |  | CV |  |  |  | UTIL.UTI.HP1-101 | in-service
Utility Unit [UTI] | Steam Distribution (Headers/PRDS) | UTI MP-2 Steam Header (20-25 KG/CM2A) | United > Steam Network > Utility Unit [UTI] > Steam Distribution (Headers/PRDS) > UTI MP-2 Steam Header (20-25 KG/CM2A)A | 1 | Header Pressure | KG/CM2A |  |  |  | CV |  |  |  | UTIL.UTI.MP2-101 | in-service
Utility Unit [UTI] | Steam Distribution (Headers/PRDS) | UTI MP-2 Steam Header (20-25 KG/CM2A) | United > Steam Network > Utility Unit [UTI] > Steam Distribution (Headers/PRDS) > UTI MP-2 Steam Header (20-25 KG/CM2A)A | 1 | Header Temperature | degC |  |  |  | CV |  |  |  | UTIL.UTI.MP2-101 | in-service
Utility Unit [UTI] | Steam Distribution (Headers/PRDS) | UTI MP-2 Steam Header (20-25 KG/CM2A) | United > Steam Network > Utility Unit [UTI] > Steam Distribution (Headers/PRDS) > UTI MP-2 Steam Header (20-25 KG/CM2A)A | 1 | Header Flow | metric_ton/h |  |  |  | CV |  |  |  | UTIL.UTI.MP2-101 | in-service
Utility Unit [UTI] | Steam Distribution (Headers/PRDS) | UTI MP-2 Steam Header (20-25 KG/CM2A) | United > Steam Network > Utility Unit [UTI] > Steam Distribution (Headers/PRDS) > UTI MP-2 Steam Header (20-25 KG/CM2A)A | 1 | Superheat | degC |  |  |  | CV |  |  |  | UTIL.UTI.MP2-101 | in-service
Utility Unit [UTI] | Steam Distribution (Headers/PRDS) | UTI MP-1 Steam Header (12-15 KG/CM2A) | United > Steam Network > Utility Unit [UTI] > Steam Distribution (Headers/PRDS) > UTI MP-1 Steam Header (12-15 KG/CM2A)A | 1 | Header Pressure | KG/CM2A |  |  |  | CV |  |  |  | UTIL.UTI.MP1-101 | in-service
Utility Unit [UTI] | Steam Distribution (Headers/PRDS) | UTI MP-1 Steam Header (12-15 KG/CM2A) | United > Steam Network > Utility Unit [UTI] > Steam Distribution (Headers/PRDS) > UTI MP-1 Steam Header (12-15 KG/CM2A)A | 1 | Header Temperature | degC |  |  |  | CV |  |  |  | UTIL.UTI.MP1-101 | in-service
Utility Unit [UTI] | Steam Distribution (Headers/PRDS) | UTI MP-1 Steam Header (12-15 KG/CM2A) | United > Steam Network > Utility Unit [UTI] > Steam Distribution (Headers/PRDS) > UTI MP-1 Steam Header (12-15 KG/CM2A)A | 1 | Header Flow | metric_ton/h |  |  |  | CV |  |  |  | UTIL.UTI.MP1-101 | in-service
Utility Unit [UTI] | Steam Distribution (Headers/PRDS) | UTI MP-1 Steam Header (12-15 KG/CM2A) | United > Steam Network > Utility Unit [UTI] > Steam Distribution (Headers/PRDS) > UTI MP-1 Steam Header (12-15 KG/CM2A)A | 1 | Superheat | degC |  |  |  | CV |  |  |  | UTIL.UTI.MP1-101 | in-service
Utility Unit [UTI] | Steam Distribution (Headers/PRDS) | UTI LP-1 Steam Header (5-7 KG/CM2A) | United > Steam Network > Utility Unit [UTI] > Steam Distribution (Headers/PRDS) > UTI LP-1 Steam Header (5-7 KG/CM2A)A | 1 | Header Pressure | KG/CM2A |  |  |  | CV |  |  |  | UTIL.UTI.LP1-101 | in-service
Utility Unit [UTI] | Steam Distribution (Headers/PRDS) | UTI LP-1 Steam Header (5-7 KG/CM2A) | United > Steam Network > Utility Unit [UTI] > Steam Distribution (Headers/PRDS) > UTI LP-1 Steam Header (5-7 KG/CM2A)A | 1 | Header Temperature | degC |  |  |  | CV |  |  |  | UTIL.UTI.LP1-101 | in-service
Utility Unit [UTI] | Steam Distribution (Headers/PRDS) | UTI LP-1 Steam Header (5-7 KG/CM2A) | United > Steam Network > Utility Unit [UTI] > Steam Distribution (Headers/PRDS) > UTI LP-1 Steam Header (5-7 KG/CM2A)A | 1 | Header Flow | metric_ton/h |  |  |  | CV |  |  |  | UTIL.UTI.LP1-101 | in-service
Utility Unit [UTI] | Steam Distribution (Headers/PRDS) | UTI LP-2 Steam Header (2-3 KG/CM2A) | United > Steam Network > Utility Unit [UTI] > Steam Distribution (Headers/PRDS) > UTI LP-2 Steam Header (2-3 KG/CM2A)A | 1 | Header Pressure | KG/CM2A |  |  |  | CV |  |  |  | UTIL.UTI.LP2-101 | in-service
Utility Unit [UTI] | Steam Distribution (Headers/PRDS) | UTI LP-2 Steam Header (2-3 KG/CM2A) | United > Steam Network > Utility Unit [UTI] > Steam Distribution (Headers/PRDS) > UTI LP-2 Steam Header (2-3 KG/CM2A)A | 1 | Header Temperature | degC |  |  |  | CV |  |  |  | UTIL.UTI.LP2-101 | in-service
Utility Unit [UTI] | Steam Distribution (Headers/PRDS) | UTI LP-2 Steam Header (2-3 KG/CM2A) | United > Steam Network > Utility Unit [UTI] > Steam Distribution (Headers/PRDS) > UTI LP-2 Steam Header (2-3 KG/CM2A)A | 1 | Header Flow | metric_ton/h |  |  |  | CV |  |  |  | UTIL.UTI.LP2-101 | in-service
Utility Unit [UTI] | Steam Distribution (Headers/PRDS) | UTI Condensate Header | United > Steam Network > Utility Unit [UTI] > Steam Distribution (Headers/PRDS) > UTI Condensate HeaderA | 1 | Pressure | bar |  |  |  | CV |  |  |  | UTIL.UTI.CON-101 | in-service
Utility Unit [UTI] | Steam Distribution (Headers/PRDS) | UTI Condensate Header | United > Steam Network > Utility Unit [UTI] > Steam Distribution (Headers/PRDS) > UTI Condensate HeaderA | 1 | Temperature | degC |  |  |  | CV |  |  |  | UTIL.UTI.CON-101 | in-service
Utility Unit [UTI] | Steam Distribution (Headers/PRDS) | UTI Condensate Header | United > Steam Network > Utility Unit [UTI] > Steam Distribution (Headers/PRDS) > UTI Condensate HeaderA | 1 | Flow | metric_ton/h |  |  |  | CV |  |  |  | UTIL.UTI.CON-101 | in-service
Utility Unit [UTI] | Steam Distribution (Headers/PRDS) | UTI Condensate Header | United > Steam Network > Utility Unit [UTI] > Steam Distribution (Headers/PRDS) > UTI Condensate HeaderA | 1 | Conductivity | uS/cm |  |  |  | DV |  |  |  | UTIL.UTI.CON-101 | in-service
Utility Unit [UTI] | Steam Generators & Turbines | UTI HP-2 Fuel Fired Boiler | United > Steam Network > Utility Unit [UTI] > Steam Generators & Turbines > UTI HP-2 Fuel Fired BoilerA | 1 | Steam Output | metric_ton/h |  |  |  | CV | Steam — HP | 22 |  | UTIL.UTI.FUE-101 | in-service
Utility Unit [UTI] | Steam Generators & Turbines | UTI HP-2 Fuel Fired Boiler | United > Steam Network > Utility Unit [UTI] > Steam Generators & Turbines > UTI HP-2 Fuel Fired BoilerA | 1 | Steam Pressure | bar |  |  |  | CV |  |  |  | UTIL.UTI.FUE-101 | in-service
Utility Unit [UTI] | Steam Generators & Turbines | UTI HP-2 Fuel Fired Boiler | United > Steam Network > Utility Unit [UTI] > Steam Generators & Turbines > UTI HP-2 Fuel Fired BoilerA | 1 | Steam Temperature | degC |  |  |  | CV |  |  |  | UTIL.UTI.FUE-101 | in-service
Utility Unit [UTI] | Steam Generators & Turbines | UTI HP-2 Fuel Fired Boiler | United > Steam Network > Utility Unit [UTI] > Steam Generators & Turbines > UTI HP-2 Fuel Fired BoilerA | 1 | Fuel Flow | Nm3/h |  |  |  | CV | Fuel Gas | 0.18 |  | UTIL.UTI.FUE-101 | in-service
Utility Unit [UTI] | Steam Generators & Turbines | UTI HP-2 Fuel Fired Boiler | United > Steam Network > Utility Unit [UTI] > Steam Generators & Turbines > UTI HP-2 Fuel Fired BoilerA | 1 | Boiler Efficiency | percent |  |  |  | PV |  |  |  | UTIL.UTI.FUE-101 | in-service
Utility Unit [UTI] | Steam Generators & Turbines | UTI HP-2 Fuel Fired Boiler | United > Steam Network > Utility Unit [UTI] > Steam Generators & Turbines > UTI HP-2 Fuel Fired BoilerA | 1 | Excess O2 | percent |  |  |  | CV |  |  |  | UTIL.UTI.FUE-101 | in-service
Utility Unit [UTI] | Steam Generators & Turbines | UTI HP-2 Fuel Fired Boiler | United > Steam Network > Utility Unit [UTI] > Steam Generators & Turbines > UTI HP-2 Fuel Fired BoilerB | 2 | Steam Output | metric_ton/h |  |  |  | CV | Steam — HP | 22 |  | UTIL.UTI.FUE-102 | in-service
Utility Unit [UTI] | Steam Generators & Turbines | UTI HP-2 Fuel Fired Boiler | United > Steam Network > Utility Unit [UTI] > Steam Generators & Turbines > UTI HP-2 Fuel Fired BoilerB | 2 | Steam Pressure | bar |  |  |  | CV |  |  |  | UTIL.UTI.FUE-102 | in-service
Utility Unit [UTI] | Steam Generators & Turbines | UTI HP-2 Fuel Fired Boiler | United > Steam Network > Utility Unit [UTI] > Steam Generators & Turbines > UTI HP-2 Fuel Fired BoilerB | 2 | Steam Temperature | degC |  |  |  | CV |  |  |  | UTIL.UTI.FUE-102 | in-service
Utility Unit [UTI] | Steam Generators & Turbines | UTI HP-2 Fuel Fired Boiler | United > Steam Network > Utility Unit [UTI] > Steam Generators & Turbines > UTI HP-2 Fuel Fired BoilerB | 2 | Fuel Flow | Nm3/h |  |  |  | CV | Fuel Gas | 0.18 |  | UTIL.UTI.FUE-102 | in-service
Utility Unit [UTI] | Steam Generators & Turbines | UTI HP-2 Fuel Fired Boiler | United > Steam Network > Utility Unit [UTI] > Steam Generators & Turbines > UTI HP-2 Fuel Fired BoilerB | 2 | Boiler Efficiency | percent |  |  |  | PV |  |  |  | UTIL.UTI.FUE-102 | in-service
Utility Unit [UTI] | Steam Generators & Turbines | UTI HP-2 Fuel Fired Boiler | United > Steam Network > Utility Unit [UTI] > Steam Generators & Turbines > UTI HP-2 Fuel Fired BoilerB | 2 | Excess O2 | percent |  |  |  | CV |  |  |  | UTIL.UTI.FUE-102 | in-service
Utility Unit [UTI] | Steam Generators & Turbines | UTI HP-2 Fuel Fired Boiler | United > Steam Network > Utility Unit [UTI] > Steam Generators & Turbines > UTI HP-2 Fuel Fired BoilerC | 3 | Steam Output | metric_ton/h |  |  |  | CV | Steam — HP | 22 |  | UTIL.UTI.FUE-103 | in-service
Utility Unit [UTI] | Steam Generators & Turbines | UTI HP-2 Fuel Fired Boiler | United > Steam Network > Utility Unit [UTI] > Steam Generators & Turbines > UTI HP-2 Fuel Fired BoilerC | 3 | Steam Pressure | bar |  |  |  | CV |  |  |  | UTIL.UTI.FUE-103 | in-service
Utility Unit [UTI] | Steam Generators & Turbines | UTI HP-2 Fuel Fired Boiler | United > Steam Network > Utility Unit [UTI] > Steam Generators & Turbines > UTI HP-2 Fuel Fired BoilerC | 3 | Steam Temperature | degC |  |  |  | CV |  |  |  | UTIL.UTI.FUE-103 | in-service
Utility Unit [UTI] | Steam Generators & Turbines | UTI HP-2 Fuel Fired Boiler | United > Steam Network > Utility Unit [UTI] > Steam Generators & Turbines > UTI HP-2 Fuel Fired BoilerC | 3 | Fuel Flow | Nm3/h |  |  |  | CV | Fuel Gas | 0.18 |  | UTIL.UTI.FUE-103 | in-service
Utility Unit [UTI] | Steam Generators & Turbines | UTI HP-2 Fuel Fired Boiler | United > Steam Network > Utility Unit [UTI] > Steam Generators & Turbines > UTI HP-2 Fuel Fired BoilerC | 3 | Boiler Efficiency | percent |  |  |  | PV |  |  |  | UTIL.UTI.FUE-103 | in-service
Utility Unit [UTI] | Steam Generators & Turbines | UTI HP-2 Fuel Fired Boiler | United > Steam Network > Utility Unit [UTI] > Steam Generators & Turbines > UTI HP-2 Fuel Fired BoilerC | 3 | Excess O2 | percent |  |  |  | CV |  |  |  | UTIL.UTI.FUE-103 | in-service
Utility Unit [UTI] | Steam Generators & Turbines | UTI HP-2 Fuel Fired Boiler | United > Steam Network > Utility Unit [UTI] > Steam Generators & Turbines > UTI HP-2 Fuel Fired BoilerD | 4 | Steam Output | metric_ton/h |  |  |  | CV | Steam — HP | 22 |  | UTIL.UTI.FUE-104 | in-service
Utility Unit [UTI] | Steam Generators & Turbines | UTI HP-2 Fuel Fired Boiler | United > Steam Network > Utility Unit [UTI] > Steam Generators & Turbines > UTI HP-2 Fuel Fired BoilerD | 4 | Steam Pressure | bar |  |  |  | CV |  |  |  | UTIL.UTI.FUE-104 | in-service
Utility Unit [UTI] | Steam Generators & Turbines | UTI HP-2 Fuel Fired Boiler | United > Steam Network > Utility Unit [UTI] > Steam Generators & Turbines > UTI HP-2 Fuel Fired BoilerD | 4 | Steam Temperature | degC |  |  |  | CV |  |  |  | UTIL.UTI.FUE-104 | in-service
Utility Unit [UTI] | Steam Generators & Turbines | UTI HP-2 Fuel Fired Boiler | United > Steam Network > Utility Unit [UTI] > Steam Generators & Turbines > UTI HP-2 Fuel Fired BoilerD | 4 | Fuel Flow | Nm3/h |  |  |  | CV | Fuel Gas | 0.18 |  | UTIL.UTI.FUE-104 | in-service
Utility Unit [UTI] | Steam Generators & Turbines | UTI HP-2 Fuel Fired Boiler | United > Steam Network > Utility Unit [UTI] > Steam Generators & Turbines > UTI HP-2 Fuel Fired BoilerD | 4 | Boiler Efficiency | percent |  |  |  | PV |  |  |  | UTIL.UTI.FUE-104 | in-service
Utility Unit [UTI] | Steam Generators & Turbines | UTI HP-2 Fuel Fired Boiler | United > Steam Network > Utility Unit [UTI] > Steam Generators & Turbines > UTI HP-2 Fuel Fired BoilerD | 4 | Excess O2 | percent |  |  |  | CV |  |  |  | UTIL.UTI.FUE-104 | in-service
Utility Unit [UTI] | Steam Generators & Turbines | UTI HP-2 Fuel Fired Boiler | United > Steam Network > Utility Unit [UTI] > Steam Generators & Turbines > UTI HP-2 Fuel Fired BoilerE | 5 | Steam Output | metric_ton/h |  |  |  | CV | Steam — HP | 22 |  | UTIL.UTI.FUE-105 | in-service
Utility Unit [UTI] | Steam Generators & Turbines | UTI HP-2 Fuel Fired Boiler | United > Steam Network > Utility Unit [UTI] > Steam Generators & Turbines > UTI HP-2 Fuel Fired BoilerE | 5 | Steam Pressure | bar |  |  |  | CV |  |  |  | UTIL.UTI.FUE-105 | in-service
Utility Unit [UTI] | Steam Generators & Turbines | UTI HP-2 Fuel Fired Boiler | United > Steam Network > Utility Unit [UTI] > Steam Generators & Turbines > UTI HP-2 Fuel Fired BoilerE | 5 | Steam Temperature | degC |  |  |  | CV |  |  |  | UTIL.UTI.FUE-105 | in-service
Utility Unit [UTI] | Steam Generators & Turbines | UTI HP-2 Fuel Fired Boiler | United > Steam Network > Utility Unit [UTI] > Steam Generators & Turbines > UTI HP-2 Fuel Fired BoilerE | 5 | Fuel Flow | Nm3/h |  |  |  | CV | Fuel Gas | 0.18 |  | UTIL.UTI.FUE-105 | in-service
Utility Unit [UTI] | Steam Generators & Turbines | UTI HP-2 Fuel Fired Boiler | United > Steam Network > Utility Unit [UTI] > Steam Generators & Turbines > UTI HP-2 Fuel Fired BoilerE | 5 | Boiler Efficiency | percent |  |  |  | PV |  |  |  | UTIL.UTI.FUE-105 | in-service
Utility Unit [UTI] | Steam Generators & Turbines | UTI HP-2 Fuel Fired Boiler | United > Steam Network > Utility Unit [UTI] > Steam Generators & Turbines > UTI HP-2 Fuel Fired BoilerE | 5 | Excess O2 | percent |  |  |  | CV |  |  |  | UTIL.UTI.FUE-105 | in-service
Utility Unit [UTI] | Steam Generators & Turbines | UTI VHP Waste Heat Boiler | United > Steam Network > Utility Unit [UTI] > Steam Generators & Turbines > UTI VHP Waste Heat BoilerA | 1 | Steam Output | metric_ton/h |  |  |  | CV | Steam — HP | 22 |  | UTIL.UTI.WAS-101 | in-service
Utility Unit [UTI] | Steam Generators & Turbines | UTI VHP Waste Heat Boiler | United > Steam Network > Utility Unit [UTI] > Steam Generators & Turbines > UTI VHP Waste Heat BoilerA | 1 | Steam Pressure | bar |  |  |  | CV |  |  |  | UTIL.UTI.WAS-101 | in-service
Utility Unit [UTI] | Steam Generators & Turbines | UTI VHP Waste Heat Boiler | United > Steam Network > Utility Unit [UTI] > Steam Generators & Turbines > UTI VHP Waste Heat BoilerA | 1 | Steam Temperature | degC |  |  |  | CV |  |  |  | UTIL.UTI.WAS-101 | in-service
Utility Unit [UTI] | Steam Generators & Turbines | UTI VHP Waste Heat Boiler | United > Steam Network > Utility Unit [UTI] > Steam Generators & Turbines > UTI VHP Waste Heat BoilerA | 1 | Process Gas Inlet Temperature | degC |  |  |  | CV |  |  |  | UTIL.UTI.WAS-101 | in-service
Utility Unit [UTI] | Steam Generators & Turbines | UTI VHP Waste Heat Boiler | United > Steam Network > Utility Unit [UTI] > Steam Generators & Turbines > UTI VHP Waste Heat BoilerA | 1 | Process Gas Outlet Temperature | degC |  |  |  | CV |  |  |  | UTIL.UTI.WAS-101 | in-service
Utility Unit [UTI] | Steam Generators & Turbines | UTI VHP Waste Heat Boiler | United > Steam Network > Utility Unit [UTI] > Steam Generators & Turbines > UTI VHP Waste Heat BoilerB | 2 | Steam Output | metric_ton/h |  |  |  | CV | Steam — HP | 22 |  | UTIL.UTI.WAS-102 | in-service
Utility Unit [UTI] | Steam Generators & Turbines | UTI VHP Waste Heat Boiler | United > Steam Network > Utility Unit [UTI] > Steam Generators & Turbines > UTI VHP Waste Heat BoilerB | 2 | Steam Pressure | bar |  |  |  | CV |  |  |  | UTIL.UTI.WAS-102 | in-service
Utility Unit [UTI] | Steam Generators & Turbines | UTI VHP Waste Heat Boiler | United > Steam Network > Utility Unit [UTI] > Steam Generators & Turbines > UTI VHP Waste Heat BoilerB | 2 | Steam Temperature | degC |  |  |  | CV |  |  |  | UTIL.UTI.WAS-102 | in-service
Utility Unit [UTI] | Steam Generators & Turbines | UTI VHP Waste Heat Boiler | United > Steam Network > Utility Unit [UTI] > Steam Generators & Turbines > UTI VHP Waste Heat BoilerB | 2 | Process Gas Inlet Temperature | degC |  |  |  | CV |  |  |  | UTIL.UTI.WAS-102 | in-service
Utility Unit [UTI] | Steam Generators & Turbines | UTI VHP Waste Heat Boiler | United > Steam Network > Utility Unit [UTI] > Steam Generators & Turbines > UTI VHP Waste Heat BoilerB | 2 | Process Gas Outlet Temperature | degC |  |  |  | CV |  |  |  | UTIL.UTI.WAS-102 | in-service
Utility Unit [UTI] | Steam Generators & Turbines | UTI VHP Waste Heat Boiler | United > Steam Network > Utility Unit [UTI] > Steam Generators & Turbines > UTI VHP Waste Heat BoilerC | 3 | Steam Output | metric_ton/h |  |  |  | CV | Steam — HP | 22 |  | UTIL.UTI.WAS-103 | in-service
Utility Unit [UTI] | Steam Generators & Turbines | UTI VHP Waste Heat Boiler | United > Steam Network > Utility Unit [UTI] > Steam Generators & Turbines > UTI VHP Waste Heat BoilerC | 3 | Steam Pressure | bar |  |  |  | CV |  |  |  | UTIL.UTI.WAS-103 | in-service
Utility Unit [UTI] | Steam Generators & Turbines | UTI VHP Waste Heat Boiler | United > Steam Network > Utility Unit [UTI] > Steam Generators & Turbines > UTI VHP Waste Heat BoilerC | 3 | Steam Temperature | degC |  |  |  | CV |  |  |  | UTIL.UTI.WAS-103 | in-service
Utility Unit [UTI] | Steam Generators & Turbines | UTI VHP Waste Heat Boiler | United > Steam Network > Utility Unit [UTI] > Steam Generators & Turbines > UTI VHP Waste Heat BoilerC | 3 | Process Gas Inlet Temperature | degC |  |  |  | CV |  |  |  | UTIL.UTI.WAS-103 | in-service
Utility Unit [UTI] | Steam Generators & Turbines | UTI VHP Waste Heat Boiler | United > Steam Network > Utility Unit [UTI] > Steam Generators & Turbines > UTI VHP Waste Heat BoilerC | 3 | Process Gas Outlet Temperature | degC |  |  |  | CV |  |  |  | UTIL.UTI.WAS-103 | in-service
Utility Unit [UTI] | Steam Generators & Turbines | UTI VHP Waste Heat Boiler | United > Steam Network > Utility Unit [UTI] > Steam Generators & Turbines > UTI VHP Waste Heat BoilerD | 4 | Steam Output | metric_ton/h |  |  |  | CV | Steam — HP | 22 |  | UTIL.UTI.WAS-104 | in-service
Utility Unit [UTI] | Steam Generators & Turbines | UTI VHP Waste Heat Boiler | United > Steam Network > Utility Unit [UTI] > Steam Generators & Turbines > UTI VHP Waste Heat BoilerD | 4 | Steam Pressure | bar |  |  |  | CV |  |  |  | UTIL.UTI.WAS-104 | in-service
Utility Unit [UTI] | Steam Generators & Turbines | UTI VHP Waste Heat Boiler | United > Steam Network > Utility Unit [UTI] > Steam Generators & Turbines > UTI VHP Waste Heat BoilerD | 4 | Steam Temperature | degC |  |  |  | CV |  |  |  | UTIL.UTI.WAS-104 | in-service
Utility Unit [UTI] | Steam Generators & Turbines | UTI VHP Waste Heat Boiler | United > Steam Network > Utility Unit [UTI] > Steam Generators & Turbines > UTI VHP Waste Heat BoilerD | 4 | Process Gas Inlet Temperature | degC |  |  |  | CV |  |  |  | UTIL.UTI.WAS-104 | in-service
Utility Unit [UTI] | Steam Generators & Turbines | UTI VHP Waste Heat Boiler | United > Steam Network > Utility Unit [UTI] > Steam Generators & Turbines > UTI VHP Waste Heat BoilerD | 4 | Process Gas Outlet Temperature | degC |  |  |  | CV |  |  |  | UTIL.UTI.WAS-104 | in-service
Utility Unit [UTI] | Steam Generators & Turbines | UTI VHP Waste Heat Boiler | United > Steam Network > Utility Unit [UTI] > Steam Generators & Turbines > UTI VHP Waste Heat BoilerE | 5 | Steam Output | metric_ton/h |  |  |  | CV | Steam — HP | 22 |  | UTIL.UTI.WAS-105 | in-service
Utility Unit [UTI] | Steam Generators & Turbines | UTI VHP Waste Heat Boiler | United > Steam Network > Utility Unit [UTI] > Steam Generators & Turbines > UTI VHP Waste Heat BoilerE | 5 | Steam Pressure | bar |  |  |  | CV |  |  |  | UTIL.UTI.WAS-105 | in-service
Utility Unit [UTI] | Steam Generators & Turbines | UTI VHP Waste Heat Boiler | United > Steam Network > Utility Unit [UTI] > Steam Generators & Turbines > UTI VHP Waste Heat BoilerE | 5 | Steam Temperature | degC |  |  |  | CV |  |  |  | UTIL.UTI.WAS-105 | in-service
Utility Unit [UTI] | Steam Generators & Turbines | UTI VHP Waste Heat Boiler | United > Steam Network > Utility Unit [UTI] > Steam Generators & Turbines > UTI VHP Waste Heat BoilerE | 5 | Process Gas Inlet Temperature | degC |  |  |  | CV |  |  |  | UTIL.UTI.WAS-105 | in-service
Utility Unit [UTI] | Steam Generators & Turbines | UTI VHP Waste Heat Boiler | United > Steam Network > Utility Unit [UTI] > Steam Generators & Turbines > UTI VHP Waste Heat BoilerE | 5 | Process Gas Outlet Temperature | degC |  |  |  | CV |  |  |  | UTIL.UTI.WAS-105 | in-service
Utility Unit [UTI] | Steam Generators & Turbines | UTI VHP Waste Heat Boiler | United > Steam Network > Utility Unit [UTI] > Steam Generators & Turbines > UTI VHP Waste Heat BoilerF | 6 | Steam Output | metric_ton/h |  |  |  | CV | Steam — HP | 22 |  | UTIL.UTI.WAS-106 | in-service
Utility Unit [UTI] | Steam Generators & Turbines | UTI VHP Waste Heat Boiler | United > Steam Network > Utility Unit [UTI] > Steam Generators & Turbines > UTI VHP Waste Heat BoilerF | 6 | Steam Pressure | bar |  |  |  | CV |  |  |  | UTIL.UTI.WAS-106 | in-service
Utility Unit [UTI] | Steam Generators & Turbines | UTI VHP Waste Heat Boiler | United > Steam Network > Utility Unit [UTI] > Steam Generators & Turbines > UTI VHP Waste Heat BoilerF | 6 | Steam Temperature | degC |  |  |  | CV |  |  |  | UTIL.UTI.WAS-106 | in-service
Utility Unit [UTI] | Steam Generators & Turbines | UTI VHP Waste Heat Boiler | United > Steam Network > Utility Unit [UTI] > Steam Generators & Turbines > UTI VHP Waste Heat BoilerF | 6 | Process Gas Inlet Temperature | degC |  |  |  | CV |  |  |  | UTIL.UTI.WAS-106 | in-service
Utility Unit [UTI] | Steam Generators & Turbines | UTI VHP Waste Heat Boiler | United > Steam Network > Utility Unit [UTI] > Steam Generators & Turbines > UTI VHP Waste Heat BoilerF | 6 | Process Gas Outlet Temperature | degC |  |  |  | CV |  |  |  | UTIL.UTI.WAS-106 | in-service
Utility Unit [UTI] | Steam Generators & Turbines | UTI VHP Waste Heat Boiler | United > Steam Network > Utility Unit [UTI] > Steam Generators & Turbines > UTI VHP Waste Heat BoilerG | 7 | Steam Output | metric_ton/h |  |  |  | CV | Steam — HP | 22 |  | UTIL.UTI.WAS-107 | in-service
Utility Unit [UTI] | Steam Generators & Turbines | UTI VHP Waste Heat Boiler | United > Steam Network > Utility Unit [UTI] > Steam Generators & Turbines > UTI VHP Waste Heat BoilerG | 7 | Steam Pressure | bar |  |  |  | CV |  |  |  | UTIL.UTI.WAS-107 | in-service
Utility Unit [UTI] | Steam Generators & Turbines | UTI VHP Waste Heat Boiler | United > Steam Network > Utility Unit [UTI] > Steam Generators & Turbines > UTI VHP Waste Heat BoilerG | 7 | Steam Temperature | degC |  |  |  | CV |  |  |  | UTIL.UTI.WAS-107 | in-service
Utility Unit [UTI] | Steam Generators & Turbines | UTI VHP Waste Heat Boiler | United > Steam Network > Utility Unit [UTI] > Steam Generators & Turbines > UTI VHP Waste Heat BoilerG | 7 | Process Gas Inlet Temperature | degC |  |  |  | CV |  |  |  | UTIL.UTI.WAS-107 | in-service
Utility Unit [UTI] | Steam Generators & Turbines | UTI VHP Waste Heat Boiler | United > Steam Network > Utility Unit [UTI] > Steam Generators & Turbines > UTI VHP Waste Heat BoilerG | 7 | Process Gas Outlet Temperature | degC |  |  |  | CV |  |  |  | UTIL.UTI.WAS-107 | in-service
Utility Unit [UTI] | Steam Generators & Turbines | UTI VHP Waste Heat Boiler | United > Steam Network > Utility Unit [UTI] > Steam Generators & Turbines > UTI VHP Waste Heat BoilerH | 8 | Steam Output | metric_ton/h |  |  |  | CV | Steam — HP | 22 |  | UTIL.UTI.WAS-108 | in-service
Utility Unit [UTI] | Steam Generators & Turbines | UTI VHP Waste Heat Boiler | United > Steam Network > Utility Unit [UTI] > Steam Generators & Turbines > UTI VHP Waste Heat BoilerH | 8 | Steam Pressure | bar |  |  |  | CV |  |  |  | UTIL.UTI.WAS-108 | in-service
Utility Unit [UTI] | Steam Generators & Turbines | UTI VHP Waste Heat Boiler | United > Steam Network > Utility Unit [UTI] > Steam Generators & Turbines > UTI VHP Waste Heat BoilerH | 8 | Steam Temperature | degC |  |  |  | CV |  |  |  | UTIL.UTI.WAS-108 | in-service
Utility Unit [UTI] | Steam Generators & Turbines | UTI VHP Waste Heat Boiler | United > Steam Network > Utility Unit [UTI] > Steam Generators & Turbines > UTI VHP Waste Heat BoilerH | 8 | Process Gas Inlet Temperature | degC |  |  |  | CV |  |  |  | UTIL.UTI.WAS-108 | in-service
Utility Unit [UTI] | Steam Generators & Turbines | UTI VHP Waste Heat Boiler | United > Steam Network > Utility Unit [UTI] > Steam Generators & Turbines > UTI VHP Waste Heat BoilerH | 8 | Process Gas Outlet Temperature | degC |  |  |  | CV |  |  |  | UTIL.UTI.WAS-108 | in-service
Utility Unit [UTI] | Steam Generators & Turbines | UTI VHP Waste Heat Boiler | United > Steam Network > Utility Unit [UTI] > Steam Generators & Turbines > UTI VHP Waste Heat BoilerI | 9 | Steam Output | metric_ton/h |  |  |  | CV | Steam — HP | 22 |  | UTIL.UTI.WAS-109 | in-service
Utility Unit [UTI] | Steam Generators & Turbines | UTI VHP Waste Heat Boiler | United > Steam Network > Utility Unit [UTI] > Steam Generators & Turbines > UTI VHP Waste Heat BoilerI | 9 | Steam Pressure | bar |  |  |  | CV |  |  |  | UTIL.UTI.WAS-109 | in-service
Utility Unit [UTI] | Steam Generators & Turbines | UTI VHP Waste Heat Boiler | United > Steam Network > Utility Unit [UTI] > Steam Generators & Turbines > UTI VHP Waste Heat BoilerI | 9 | Steam Temperature | degC |  |  |  | CV |  |  |  | UTIL.UTI.WAS-109 | in-service
Utility Unit [UTI] | Steam Generators & Turbines | UTI VHP Waste Heat Boiler | United > Steam Network > Utility Unit [UTI] > Steam Generators & Turbines > UTI VHP Waste Heat BoilerI | 9 | Process Gas Inlet Temperature | degC |  |  |  | CV |  |  |  | UTIL.UTI.WAS-109 | in-service
Utility Unit [UTI] | Steam Generators & Turbines | UTI VHP Waste Heat Boiler | United > Steam Network > Utility Unit [UTI] > Steam Generators & Turbines > UTI VHP Waste Heat BoilerI | 9 | Process Gas Outlet Temperature | degC |  |  |  | CV |  |  |  | UTIL.UTI.WAS-109 | in-service
Utility Unit [UTI] | Steam Consumers | UTI HP-2 Steam Export | United > Steam Network > Utility Unit [UTI] > Steam Consumers > UTI HP-2 Steam ExportA | 1 | Export Flow | metric_ton/h |  |  |  | CV |  |  |  | UTIL.UTI.STE-101 | in-service
Utility Unit [UTI] | Steam Consumers | UTI HP-2 Steam Export | United > Steam Network > Utility Unit [UTI] > Steam Consumers > UTI HP-2 Steam ExportA | 1 | Export Pressure | KG/CM2A |  |  |  | CV |  |  |  | UTIL.UTI.STE-101 | in-service
Utility Unit [UTI] | Steam Consumers | UTI HP-2 Steam Export | United > Steam Network > Utility Unit [UTI] > Steam Consumers > UTI HP-2 Steam ExportA | 1 | Export Temperature | degC |  |  |  | CV |  |  |  | UTIL.UTI.STE-101 | in-service
Utility Unit [UTI] | Steam Consumers | UTI HP-2 Steam Export | United > Steam Network > Utility Unit [UTI] > Steam Consumers > UTI HP-2 Steam ExportB | 2 | Export Flow | metric_ton/h |  |  |  | CV |  |  |  | UTIL.UTI.STE-102 | in-service
Utility Unit [UTI] | Steam Consumers | UTI HP-2 Steam Export | United > Steam Network > Utility Unit [UTI] > Steam Consumers > UTI HP-2 Steam ExportB | 2 | Export Pressure | KG/CM2A |  |  |  | CV |  |  |  | UTIL.UTI.STE-102 | in-service
Utility Unit [UTI] | Steam Consumers | UTI HP-2 Steam Export | United > Steam Network > Utility Unit [UTI] > Steam Consumers > UTI HP-2 Steam ExportB | 2 | Export Temperature | degC |  |  |  | CV |  |  |  | UTIL.UTI.STE-102 | in-service
Utility Unit [UTI] | Steam Consumers | UTI HP-2 Steam Export | United > Steam Network > Utility Unit [UTI] > Steam Consumers > UTI HP-2 Steam ExportC | 3 | Export Flow | metric_ton/h |  |  |  | CV |  |  |  | UTIL.UTI.STE-103 | in-service
Utility Unit [UTI] | Steam Consumers | UTI HP-2 Steam Export | United > Steam Network > Utility Unit [UTI] > Steam Consumers > UTI HP-2 Steam ExportC | 3 | Export Pressure | KG/CM2A |  |  |  | CV |  |  |  | UTIL.UTI.STE-103 | in-service
Utility Unit [UTI] | Steam Consumers | UTI HP-2 Steam Export | United > Steam Network > Utility Unit [UTI] > Steam Consumers > UTI HP-2 Steam ExportC | 3 | Export Temperature | degC |  |  |  | CV |  |  |  | UTIL.UTI.STE-103 | in-service
Utility Unit [UTI] | Steam Consumers | UTI HP-2 Steam Export | United > Steam Network > Utility Unit [UTI] > Steam Consumers > UTI HP-2 Steam ExportD | 4 | Export Flow | metric_ton/h |  |  |  | CV |  |  |  | UTIL.UTI.STE-104 | in-service
Utility Unit [UTI] | Steam Consumers | UTI HP-2 Steam Export | United > Steam Network > Utility Unit [UTI] > Steam Consumers > UTI HP-2 Steam ExportD | 4 | Export Pressure | KG/CM2A |  |  |  | CV |  |  |  | UTIL.UTI.STE-104 | in-service
Utility Unit [UTI] | Steam Consumers | UTI HP-2 Steam Export | United > Steam Network > Utility Unit [UTI] > Steam Consumers > UTI HP-2 Steam ExportD | 4 | Export Temperature | degC |  |  |  | CV |  |  |  | UTIL.UTI.STE-104 | in-service
Utility Unit [UTI] | Steam Consumers | UTI MP-2 Steam Export | United > Steam Network > Utility Unit [UTI] > Steam Consumers > UTI MP-2 Steam ExportE | 5 | Export Flow | metric_ton/h |  |  |  | CV |  |  |  | UTIL.UTI.STE-105 | in-service
Utility Unit [UTI] | Steam Consumers | UTI MP-2 Steam Export | United > Steam Network > Utility Unit [UTI] > Steam Consumers > UTI MP-2 Steam ExportE | 5 | Export Pressure | KG/CM2A |  |  |  | CV |  |  |  | UTIL.UTI.STE-105 | in-service
Utility Unit [UTI] | Steam Consumers | UTI MP-2 Steam Export | United > Steam Network > Utility Unit [UTI] > Steam Consumers > UTI MP-2 Steam ExportE | 5 | Export Temperature | degC |  |  |  | CV |  |  |  | UTIL.UTI.STE-105 | in-service
Utility Unit [UTI] | Steam Consumers | UTI MP-2 Steam Export | United > Steam Network > Utility Unit [UTI] > Steam Consumers > UTI MP-2 Steam ExportF | 6 | Export Flow | metric_ton/h |  |  |  | CV |  |  |  | UTIL.UTI.STE-106 | in-service
Utility Unit [UTI] | Steam Consumers | UTI MP-2 Steam Export | United > Steam Network > Utility Unit [UTI] > Steam Consumers > UTI MP-2 Steam ExportF | 6 | Export Pressure | KG/CM2A |  |  |  | CV |  |  |  | UTIL.UTI.STE-106 | in-service
Utility Unit [UTI] | Steam Consumers | UTI MP-2 Steam Export | United > Steam Network > Utility Unit [UTI] > Steam Consumers > UTI MP-2 Steam ExportF | 6 | Export Temperature | degC |  |  |  | CV |  |  |  | UTIL.UTI.STE-106 | in-service
Utility Unit [UTI] | Steam Consumers | UTI MP-2 Steam Export | United > Steam Network > Utility Unit [UTI] > Steam Consumers > UTI MP-2 Steam ExportG | 7 | Export Flow | metric_ton/h |  |  |  | CV |  |  |  | UTIL.UTI.STE-107 | in-service
Utility Unit [UTI] | Steam Consumers | UTI MP-2 Steam Export | United > Steam Network > Utility Unit [UTI] > Steam Consumers > UTI MP-2 Steam ExportG | 7 | Export Pressure | KG/CM2A |  |  |  | CV |  |  |  | UTIL.UTI.STE-107 | in-service
Utility Unit [UTI] | Steam Consumers | UTI MP-2 Steam Export | United > Steam Network > Utility Unit [UTI] > Steam Consumers > UTI MP-2 Steam ExportG | 7 | Export Temperature | degC |  |  |  | CV |  |  |  | UTIL.UTI.STE-107 | in-service
Utility Unit [UTI] | Steam Consumers | UTI VHP Steam Vent | United > Steam Network > Utility Unit [UTI] > Steam Consumers > UTI VHP Steam VentA | 1 | Vent Flow | metric_ton/h |  |  |  | CV |  |  |  | UTIL.UTI.STE-101 | in-service
Utility Unit [UTI] | Steam Consumers | UTI VHP Steam Vent | United > Steam Network > Utility Unit [UTI] > Steam Consumers > UTI VHP Steam VentA | 1 | Vent Pressure | KG/CM2A |  |  |  | CV |  |  |  | UTIL.UTI.STE-101 | in-service
Utility Unit [UTI] | Steam Consumers | UTI HP-2 Steam Vent | United > Steam Network > Utility Unit [UTI] > Steam Consumers > UTI HP-2 Steam VentB | 2 | Vent Flow | metric_ton/h |  |  |  | CV |  |  |  | UTIL.UTI.STE-102 | in-service
Utility Unit [UTI] | Steam Consumers | UTI HP-2 Steam Vent | United > Steam Network > Utility Unit [UTI] > Steam Consumers > UTI HP-2 Steam VentB | 2 | Vent Pressure | KG/CM2A |  |  |  | CV |  |  |  | UTIL.UTI.STE-102 | in-service
Utility Unit [UTI] | Steam Consumers | UTI LP-1 Steam Vent | United > Steam Network > Utility Unit [UTI] > Steam Consumers > UTI LP-1 Steam VentC | 3 | Vent Flow | metric_ton/h |  |  |  | CV |  |  |  | UTIL.UTI.STE-103 | in-service
Utility Unit [UTI] | Steam Consumers | UTI LP-1 Steam Vent | United > Steam Network > Utility Unit [UTI] > Steam Consumers > UTI LP-1 Steam VentC | 3 | Vent Pressure | KG/CM2A |  |  |  | CV |  |  |  | UTIL.UTI.STE-103 | in-service
Utility Unit [UTI] | Steam Consumers | UTI LP-1 Deaerator | United > Steam Network > Utility Unit [UTI] > Steam Consumers > UTI LP-1 DeaeratorA | 1 | BFW Out Flow | metric_ton/h |  |  |  | CV |  |  |  | UTIL.UTI.DEA-101 | in-service
Utility Unit [UTI] | Steam Consumers | UTI LP-1 Deaerator | United > Steam Network > Utility Unit [UTI] > Steam Consumers > UTI LP-1 DeaeratorA | 1 | BFW Out Temperature | degC |  |  |  | CV |  |  |  | UTIL.UTI.DEA-101 | in-service
Utility Unit [UTI] | Steam Consumers | UTI LP-1 Deaerator | United > Steam Network > Utility Unit [UTI] > Steam Consumers > UTI LP-1 DeaeratorA | 1 | Deaerator Pressure | KG/CM2A |  |  |  | CV |  |  |  | UTIL.UTI.DEA-101 | in-service
Utility Unit [UTI] | Steam Consumers | UTI LP-1 Deaerator | United > Steam Network > Utility Unit [UTI] > Steam Consumers > UTI LP-1 DeaeratorA | 1 | LP Steam Flow | metric_ton/h |  |  |  | CV | Steam — MP | 18 |  | UTIL.UTI.DEA-101 | in-service
Utility Unit [UTI] | Steam Consumers | UTI LP-1 Deaerator | United > Steam Network > Utility Unit [UTI] > Steam Consumers > UTI LP-1 DeaeratorA | 1 | Vent Flow | metric_ton/h |  |  |  | CV |  |  |  | UTIL.UTI.DEA-101 | in-service
Utility Unit [UTI] | Steam Consumers | UTI LP-1 Deaerator | United > Steam Network > Utility Unit [UTI] > Steam Consumers > UTI LP-1 DeaeratorA | 1 | O2 in BFW | ppb |  |  |  | PV |  |  |  | UTIL.UTI.DEA-101 | in-service
Utility Unit [UTI] | Steam Consumers | UTI LP-1 Deaerator | United > Steam Network > Utility Unit [UTI] > Steam Consumers > UTI LP-1 DeaeratorB | 2 | BFW Out Flow | metric_ton/h |  |  |  | CV |  |  |  | UTIL.UTI.DEA-102 | in-service
Utility Unit [UTI] | Steam Consumers | UTI LP-1 Deaerator | United > Steam Network > Utility Unit [UTI] > Steam Consumers > UTI LP-1 DeaeratorB | 2 | BFW Out Temperature | degC |  |  |  | CV |  |  |  | UTIL.UTI.DEA-102 | in-service
Utility Unit [UTI] | Steam Consumers | UTI LP-1 Deaerator | United > Steam Network > Utility Unit [UTI] > Steam Consumers > UTI LP-1 DeaeratorB | 2 | Deaerator Pressure | KG/CM2A |  |  |  | CV |  |  |  | UTIL.UTI.DEA-102 | in-service
Utility Unit [UTI] | Steam Consumers | UTI LP-1 Deaerator | United > Steam Network > Utility Unit [UTI] > Steam Consumers > UTI LP-1 DeaeratorB | 2 | LP Steam Flow | metric_ton/h |  |  |  | CV | Steam — MP | 18 |  | UTIL.UTI.DEA-102 | in-service
Utility Unit [UTI] | Steam Consumers | UTI LP-1 Deaerator | United > Steam Network > Utility Unit [UTI] > Steam Consumers > UTI LP-1 DeaeratorB | 2 | Vent Flow | metric_ton/h |  |  |  | CV |  |  |  | UTIL.UTI.DEA-102 | in-service
Utility Unit [UTI] | Steam Consumers | UTI LP-1 Deaerator | United > Steam Network > Utility Unit [UTI] > Steam Consumers > UTI LP-1 DeaeratorB | 2 | O2 in BFW | ppb |  |  |  | PV |  |  |  | UTIL.UTI.DEA-102 | in-service
Utility Unit [UTI] | Steam Generators & Turbines | UTI HP-2 Backpressure Turbine | United > Steam Network > Utility Unit [UTI] > Steam Generators & Turbines > UTI HP-2 Backpressure TurbineA | 1 | Inlet Steam Flow | metric_ton/h |  |  |  | CV | Steam — MP | 18 |  | UTIL.UTI.BAC-101 | in-service
Utility Unit [UTI] | Steam Generators & Turbines | UTI HP-2 Backpressure Turbine | United > Steam Network > Utility Unit [UTI] > Steam Generators & Turbines > UTI HP-2 Backpressure TurbineA | 1 | Inlet Pressure | bar |  |  |  | CV |  |  |  | UTIL.UTI.BAC-101 | in-service
Utility Unit [UTI] | Steam Generators & Turbines | UTI HP-2 Backpressure Turbine | United > Steam Network > Utility Unit [UTI] > Steam Generators & Turbines > UTI HP-2 Backpressure TurbineA | 1 | Inlet Temperature | degC |  |  |  | CV |  |  |  | UTIL.UTI.BAC-101 | in-service
Utility Unit [UTI] | Steam Generators & Turbines | UTI HP-2 Backpressure Turbine | United > Steam Network > Utility Unit [UTI] > Steam Generators & Turbines > UTI HP-2 Backpressure TurbineA | 1 | Exhaust Pressure | bar |  |  |  | CV |  |  |  | UTIL.UTI.BAC-101 | in-service
Utility Unit [UTI] | Steam Generators & Turbines | UTI HP-2 Backpressure Turbine | United > Steam Network > Utility Unit [UTI] > Steam Generators & Turbines > UTI HP-2 Backpressure TurbineA | 1 | Exhaust Temperature | degC |  |  |  | CV |  |  |  | UTIL.UTI.BAC-101 | in-service
Utility Unit [UTI] | Steam Generators & Turbines | UTI HP-2 Backpressure Turbine | United > Steam Network > Utility Unit [UTI] > Steam Generators & Turbines > UTI HP-2 Backpressure TurbineA | 1 | Exhaust Flow | metric_ton/h |  |  |  | CV |  |  |  | UTIL.UTI.BAC-101 | in-service
Utility Unit [UTI] | Steam Generators & Turbines | UTI HP-2 Backpressure Turbine | United > Steam Network > Utility Unit [UTI] > Steam Generators & Turbines > UTI HP-2 Backpressure TurbineA | 1 | Shaft Power | kW |  |  |  | CV | Electricity | 0.08 |  | UTIL.UTI.BAC-101 | in-service
Utility Unit [UTI] | Steam Generators & Turbines | UTI HP-2 Backpressure Turbine | United > Steam Network > Utility Unit [UTI] > Steam Generators & Turbines > UTI HP-2 Backpressure TurbineA | 1 | Isentropic Efficiency | percent |  |  |  | PV |  |  |  | UTIL.UTI.BAC-101 | in-service
Utility Unit [UTI] | Steam Generators & Turbines | UTI HP-2 Backpressure Turbine | United > Steam Network > Utility Unit [UTI] > Steam Generators & Turbines > UTI HP-2 Backpressure TurbineB | 2 | Inlet Steam Flow | metric_ton/h |  |  |  | CV | Steam — MP | 18 |  | UTIL.UTI.BAC-102 | in-service
Utility Unit [UTI] | Steam Generators & Turbines | UTI HP-2 Backpressure Turbine | United > Steam Network > Utility Unit [UTI] > Steam Generators & Turbines > UTI HP-2 Backpressure TurbineB | 2 | Inlet Pressure | bar |  |  |  | CV |  |  |  | UTIL.UTI.BAC-102 | in-service
Utility Unit [UTI] | Steam Generators & Turbines | UTI HP-2 Backpressure Turbine | United > Steam Network > Utility Unit [UTI] > Steam Generators & Turbines > UTI HP-2 Backpressure TurbineB | 2 | Inlet Temperature | degC |  |  |  | CV |  |  |  | UTIL.UTI.BAC-102 | in-service
Utility Unit [UTI] | Steam Generators & Turbines | UTI HP-2 Backpressure Turbine | United > Steam Network > Utility Unit [UTI] > Steam Generators & Turbines > UTI HP-2 Backpressure TurbineB | 2 | Exhaust Pressure | bar |  |  |  | CV |  |  |  | UTIL.UTI.BAC-102 | in-service
Utility Unit [UTI] | Steam Generators & Turbines | UTI HP-2 Backpressure Turbine | United > Steam Network > Utility Unit [UTI] > Steam Generators & Turbines > UTI HP-2 Backpressure TurbineB | 2 | Exhaust Temperature | degC |  |  |  | CV |  |  |  | UTIL.UTI.BAC-102 | in-service
Utility Unit [UTI] | Steam Generators & Turbines | UTI HP-2 Backpressure Turbine | United > Steam Network > Utility Unit [UTI] > Steam Generators & Turbines > UTI HP-2 Backpressure TurbineB | 2 | Exhaust Flow | metric_ton/h |  |  |  | CV |  |  |  | UTIL.UTI.BAC-102 | in-service
Utility Unit [UTI] | Steam Generators & Turbines | UTI HP-2 Backpressure Turbine | United > Steam Network > Utility Unit [UTI] > Steam Generators & Turbines > UTI HP-2 Backpressure TurbineB | 2 | Shaft Power | kW |  |  |  | CV | Electricity | 0.08 |  | UTIL.UTI.BAC-102 | in-service
Utility Unit [UTI] | Steam Generators & Turbines | UTI HP-2 Backpressure Turbine | United > Steam Network > Utility Unit [UTI] > Steam Generators & Turbines > UTI HP-2 Backpressure TurbineB | 2 | Isentropic Efficiency | percent |  |  |  | PV |  |  |  | UTIL.UTI.BAC-102 | in-service
Utility Unit [UTI] | Steam Generators & Turbines | UTI HP-2 Backpressure Turbine | United > Steam Network > Utility Unit [UTI] > Steam Generators & Turbines > UTI HP-2 Backpressure TurbineC | 3 | Inlet Steam Flow | metric_ton/h |  |  |  | CV | Steam — MP | 18 |  | UTIL.UTI.BAC-103 | in-service
Utility Unit [UTI] | Steam Generators & Turbines | UTI HP-2 Backpressure Turbine | United > Steam Network > Utility Unit [UTI] > Steam Generators & Turbines > UTI HP-2 Backpressure TurbineC | 3 | Inlet Pressure | bar |  |  |  | CV |  |  |  | UTIL.UTI.BAC-103 | in-service
Utility Unit [UTI] | Steam Generators & Turbines | UTI HP-2 Backpressure Turbine | United > Steam Network > Utility Unit [UTI] > Steam Generators & Turbines > UTI HP-2 Backpressure TurbineC | 3 | Inlet Temperature | degC |  |  |  | CV |  |  |  | UTIL.UTI.BAC-103 | in-service
Utility Unit [UTI] | Steam Generators & Turbines | UTI HP-2 Backpressure Turbine | United > Steam Network > Utility Unit [UTI] > Steam Generators & Turbines > UTI HP-2 Backpressure TurbineC | 3 | Exhaust Pressure | bar |  |  |  | CV |  |  |  | UTIL.UTI.BAC-103 | in-service
Utility Unit [UTI] | Steam Generators & Turbines | UTI HP-2 Backpressure Turbine | United > Steam Network > Utility Unit [UTI] > Steam Generators & Turbines > UTI HP-2 Backpressure TurbineC | 3 | Exhaust Temperature | degC |  |  |  | CV |  |  |  | UTIL.UTI.BAC-103 | in-service
Utility Unit [UTI] | Steam Generators & Turbines | UTI HP-2 Backpressure Turbine | United > Steam Network > Utility Unit [UTI] > Steam Generators & Turbines > UTI HP-2 Backpressure TurbineC | 3 | Exhaust Flow | metric_ton/h |  |  |  | CV |  |  |  | UTIL.UTI.BAC-103 | in-service
Utility Unit [UTI] | Steam Generators & Turbines | UTI HP-2 Backpressure Turbine | United > Steam Network > Utility Unit [UTI] > Steam Generators & Turbines > UTI HP-2 Backpressure TurbineC | 3 | Shaft Power | kW |  |  |  | CV | Electricity | 0.08 |  | UTIL.UTI.BAC-103 | in-service
Utility Unit [UTI] | Steam Generators & Turbines | UTI HP-2 Backpressure Turbine | United > Steam Network > Utility Unit [UTI] > Steam Generators & Turbines > UTI HP-2 Backpressure TurbineC | 3 | Isentropic Efficiency | percent |  |  |  | PV |  |  |  | UTIL.UTI.BAC-103 | in-service
Utility Unit [UTI] | Steam Generators & Turbines | UTI HP-2 Backpressure Turbine | United > Steam Network > Utility Unit [UTI] > Steam Generators & Turbines > UTI HP-2 Backpressure TurbineD | 4 | Inlet Steam Flow | metric_ton/h |  |  |  | CV | Steam — MP | 18 |  | UTIL.UTI.BAC-104 | in-service
Utility Unit [UTI] | Steam Generators & Turbines | UTI HP-2 Backpressure Turbine | United > Steam Network > Utility Unit [UTI] > Steam Generators & Turbines > UTI HP-2 Backpressure TurbineD | 4 | Inlet Pressure | bar |  |  |  | CV |  |  |  | UTIL.UTI.BAC-104 | in-service
Utility Unit [UTI] | Steam Generators & Turbines | UTI HP-2 Backpressure Turbine | United > Steam Network > Utility Unit [UTI] > Steam Generators & Turbines > UTI HP-2 Backpressure TurbineD | 4 | Inlet Temperature | degC |  |  |  | CV |  |  |  | UTIL.UTI.BAC-104 | in-service
Utility Unit [UTI] | Steam Generators & Turbines | UTI HP-2 Backpressure Turbine | United > Steam Network > Utility Unit [UTI] > Steam Generators & Turbines > UTI HP-2 Backpressure TurbineD | 4 | Exhaust Pressure | bar |  |  |  | CV |  |  |  | UTIL.UTI.BAC-104 | in-service
Utility Unit [UTI] | Steam Generators & Turbines | UTI HP-2 Backpressure Turbine | United > Steam Network > Utility Unit [UTI] > Steam Generators & Turbines > UTI HP-2 Backpressure TurbineD | 4 | Exhaust Temperature | degC |  |  |  | CV |  |  |  | UTIL.UTI.BAC-104 | in-service
Utility Unit [UTI] | Steam Generators & Turbines | UTI HP-2 Backpressure Turbine | United > Steam Network > Utility Unit [UTI] > Steam Generators & Turbines > UTI HP-2 Backpressure TurbineD | 4 | Exhaust Flow | metric_ton/h |  |  |  | CV |  |  |  | UTIL.UTI.BAC-104 | in-service
Utility Unit [UTI] | Steam Generators & Turbines | UTI HP-2 Backpressure Turbine | United > Steam Network > Utility Unit [UTI] > Steam Generators & Turbines > UTI HP-2 Backpressure TurbineD | 4 | Shaft Power | kW |  |  |  | CV | Electricity | 0.08 |  | UTIL.UTI.BAC-104 | in-service
Utility Unit [UTI] | Steam Generators & Turbines | UTI HP-2 Backpressure Turbine | United > Steam Network > Utility Unit [UTI] > Steam Generators & Turbines > UTI HP-2 Backpressure TurbineD | 4 | Isentropic Efficiency | percent |  |  |  | PV |  |  |  | UTIL.UTI.BAC-104 | in-service
Utility Unit [UTI] | Steam Generators & Turbines | UTI HP-2 Backpressure Turbine | United > Steam Network > Utility Unit [UTI] > Steam Generators & Turbines > UTI HP-2 Backpressure TurbineE | 5 | Inlet Steam Flow | metric_ton/h |  |  |  | CV | Steam — MP | 18 |  | UTIL.UTI.BAC-105 | in-service
Utility Unit [UTI] | Steam Generators & Turbines | UTI HP-2 Backpressure Turbine | United > Steam Network > Utility Unit [UTI] > Steam Generators & Turbines > UTI HP-2 Backpressure TurbineE | 5 | Inlet Pressure | bar |  |  |  | CV |  |  |  | UTIL.UTI.BAC-105 | in-service
Utility Unit [UTI] | Steam Generators & Turbines | UTI HP-2 Backpressure Turbine | United > Steam Network > Utility Unit [UTI] > Steam Generators & Turbines > UTI HP-2 Backpressure TurbineE | 5 | Inlet Temperature | degC |  |  |  | CV |  |  |  | UTIL.UTI.BAC-105 | in-service
Utility Unit [UTI] | Steam Generators & Turbines | UTI HP-2 Backpressure Turbine | United > Steam Network > Utility Unit [UTI] > Steam Generators & Turbines > UTI HP-2 Backpressure TurbineE | 5 | Exhaust Pressure | bar |  |  |  | CV |  |  |  | UTIL.UTI.BAC-105 | in-service
Utility Unit [UTI] | Steam Generators & Turbines | UTI HP-2 Backpressure Turbine | United > Steam Network > Utility Unit [UTI] > Steam Generators & Turbines > UTI HP-2 Backpressure TurbineE | 5 | Exhaust Temperature | degC |  |  |  | CV |  |  |  | UTIL.UTI.BAC-105 | in-service
Utility Unit [UTI] | Steam Generators & Turbines | UTI HP-2 Backpressure Turbine | United > Steam Network > Utility Unit [UTI] > Steam Generators & Turbines > UTI HP-2 Backpressure TurbineE | 5 | Exhaust Flow | metric_ton/h |  |  |  | CV |  |  |  | UTIL.UTI.BAC-105 | in-service
Utility Unit [UTI] | Steam Generators & Turbines | UTI HP-2 Backpressure Turbine | United > Steam Network > Utility Unit [UTI] > Steam Generators & Turbines > UTI HP-2 Backpressure TurbineE | 5 | Shaft Power | kW |  |  |  | CV | Electricity | 0.08 |  | UTIL.UTI.BAC-105 | in-service
Utility Unit [UTI] | Steam Generators & Turbines | UTI HP-2 Backpressure Turbine | United > Steam Network > Utility Unit [UTI] > Steam Generators & Turbines > UTI HP-2 Backpressure TurbineE | 5 | Isentropic Efficiency | percent |  |  |  | PV |  |  |  | UTIL.UTI.BAC-105 | in-service
Utility Unit [UTI] | Steam Generators & Turbines | UTI HP-2 Backpressure Turbine | United > Steam Network > Utility Unit [UTI] > Steam Generators & Turbines > UTI HP-2 Backpressure TurbineF | 6 | Inlet Steam Flow | metric_ton/h |  |  |  | CV | Steam — MP | 18 |  | UTIL.UTI.BAC-106 | in-service
Utility Unit [UTI] | Steam Generators & Turbines | UTI HP-2 Backpressure Turbine | United > Steam Network > Utility Unit [UTI] > Steam Generators & Turbines > UTI HP-2 Backpressure TurbineF | 6 | Inlet Pressure | bar |  |  |  | CV |  |  |  | UTIL.UTI.BAC-106 | in-service
Utility Unit [UTI] | Steam Generators & Turbines | UTI HP-2 Backpressure Turbine | United > Steam Network > Utility Unit [UTI] > Steam Generators & Turbines > UTI HP-2 Backpressure TurbineF | 6 | Inlet Temperature | degC |  |  |  | CV |  |  |  | UTIL.UTI.BAC-106 | in-service
Utility Unit [UTI] | Steam Generators & Turbines | UTI HP-2 Backpressure Turbine | United > Steam Network > Utility Unit [UTI] > Steam Generators & Turbines > UTI HP-2 Backpressure TurbineF | 6 | Exhaust Pressure | bar |  |  |  | CV |  |  |  | UTIL.UTI.BAC-106 | in-service
Utility Unit [UTI] | Steam Generators & Turbines | UTI HP-2 Backpressure Turbine | United > Steam Network > Utility Unit [UTI] > Steam Generators & Turbines > UTI HP-2 Backpressure TurbineF | 6 | Exhaust Temperature | degC |  |  |  | CV |  |  |  | UTIL.UTI.BAC-106 | in-service
Utility Unit [UTI] | Steam Generators & Turbines | UTI HP-2 Backpressure Turbine | United > Steam Network > Utility Unit [UTI] > Steam Generators & Turbines > UTI HP-2 Backpressure TurbineF | 6 | Exhaust Flow | metric_ton/h |  |  |  | CV |  |  |  | UTIL.UTI.BAC-106 | in-service
Utility Unit [UTI] | Steam Generators & Turbines | UTI HP-2 Backpressure Turbine | United > Steam Network > Utility Unit [UTI] > Steam Generators & Turbines > UTI HP-2 Backpressure TurbineF | 6 | Shaft Power | kW |  |  |  | CV | Electricity | 0.08 |  | UTIL.UTI.BAC-106 | in-service
Utility Unit [UTI] | Steam Generators & Turbines | UTI HP-2 Backpressure Turbine | United > Steam Network > Utility Unit [UTI] > Steam Generators & Turbines > UTI HP-2 Backpressure TurbineF | 6 | Isentropic Efficiency | percent |  |  |  | PV |  |  |  | UTIL.UTI.BAC-106 | in-service
Utility Unit [UTI] | Steam Generators & Turbines | UTI HP-2 Backpressure Turbine | United > Steam Network > Utility Unit [UTI] > Steam Generators & Turbines > UTI HP-2 Backpressure TurbineG | 7 | Inlet Steam Flow | metric_ton/h |  |  |  | CV | Steam — MP | 18 |  | UTIL.UTI.BAC-107 | in-service
Utility Unit [UTI] | Steam Generators & Turbines | UTI HP-2 Backpressure Turbine | United > Steam Network > Utility Unit [UTI] > Steam Generators & Turbines > UTI HP-2 Backpressure TurbineG | 7 | Inlet Pressure | bar |  |  |  | CV |  |  |  | UTIL.UTI.BAC-107 | in-service
Utility Unit [UTI] | Steam Generators & Turbines | UTI HP-2 Backpressure Turbine | United > Steam Network > Utility Unit [UTI] > Steam Generators & Turbines > UTI HP-2 Backpressure TurbineG | 7 | Inlet Temperature | degC |  |  |  | CV |  |  |  | UTIL.UTI.BAC-107 | in-service
Utility Unit [UTI] | Steam Generators & Turbines | UTI HP-2 Backpressure Turbine | United > Steam Network > Utility Unit [UTI] > Steam Generators & Turbines > UTI HP-2 Backpressure TurbineG | 7 | Exhaust Pressure | bar |  |  |  | CV |  |  |  | UTIL.UTI.BAC-107 | in-service
Utility Unit [UTI] | Steam Generators & Turbines | UTI HP-2 Backpressure Turbine | United > Steam Network > Utility Unit [UTI] > Steam Generators & Turbines > UTI HP-2 Backpressure TurbineG | 7 | Exhaust Temperature | degC |  |  |  | CV |  |  |  | UTIL.UTI.BAC-107 | in-service
Utility Unit [UTI] | Steam Generators & Turbines | UTI HP-2 Backpressure Turbine | United > Steam Network > Utility Unit [UTI] > Steam Generators & Turbines > UTI HP-2 Backpressure TurbineG | 7 | Exhaust Flow | metric_ton/h |  |  |  | CV |  |  |  | UTIL.UTI.BAC-107 | in-service
Utility Unit [UTI] | Steam Generators & Turbines | UTI HP-2 Backpressure Turbine | United > Steam Network > Utility Unit [UTI] > Steam Generators & Turbines > UTI HP-2 Backpressure TurbineG | 7 | Shaft Power | kW |  |  |  | CV | Electricity | 0.08 |  | UTIL.UTI.BAC-107 | in-service
Utility Unit [UTI] | Steam Generators & Turbines | UTI HP-2 Backpressure Turbine | United > Steam Network > Utility Unit [UTI] > Steam Generators & Turbines > UTI HP-2 Backpressure TurbineG | 7 | Isentropic Efficiency | percent |  |  |  | PV |  |  |  | UTIL.UTI.BAC-107 | in-service
Utility Unit [UTI] | Steam Generators & Turbines | UTI HP-2 Backpressure Turbine | United > Steam Network > Utility Unit [UTI] > Steam Generators & Turbines > UTI HP-2 Backpressure TurbineH | 8 | Inlet Steam Flow | metric_ton/h |  |  |  | CV | Steam — MP | 18 |  | UTIL.UTI.BAC-108 | in-service
Utility Unit [UTI] | Steam Generators & Turbines | UTI HP-2 Backpressure Turbine | United > Steam Network > Utility Unit [UTI] > Steam Generators & Turbines > UTI HP-2 Backpressure TurbineH | 8 | Inlet Pressure | bar |  |  |  | CV |  |  |  | UTIL.UTI.BAC-108 | in-service
Utility Unit [UTI] | Steam Generators & Turbines | UTI HP-2 Backpressure Turbine | United > Steam Network > Utility Unit [UTI] > Steam Generators & Turbines > UTI HP-2 Backpressure TurbineH | 8 | Inlet Temperature | degC |  |  |  | CV |  |  |  | UTIL.UTI.BAC-108 | in-service
Utility Unit [UTI] | Steam Generators & Turbines | UTI HP-2 Backpressure Turbine | United > Steam Network > Utility Unit [UTI] > Steam Generators & Turbines > UTI HP-2 Backpressure TurbineH | 8 | Exhaust Pressure | bar |  |  |  | CV |  |  |  | UTIL.UTI.BAC-108 | in-service
Utility Unit [UTI] | Steam Generators & Turbines | UTI HP-2 Backpressure Turbine | United > Steam Network > Utility Unit [UTI] > Steam Generators & Turbines > UTI HP-2 Backpressure TurbineH | 8 | Exhaust Temperature | degC |  |  |  | CV |  |  |  | UTIL.UTI.BAC-108 | in-service
Utility Unit [UTI] | Steam Generators & Turbines | UTI HP-2 Backpressure Turbine | United > Steam Network > Utility Unit [UTI] > Steam Generators & Turbines > UTI HP-2 Backpressure TurbineH | 8 | Exhaust Flow | metric_ton/h |  |  |  | CV |  |  |  | UTIL.UTI.BAC-108 | in-service
Utility Unit [UTI] | Steam Generators & Turbines | UTI HP-2 Backpressure Turbine | United > Steam Network > Utility Unit [UTI] > Steam Generators & Turbines > UTI HP-2 Backpressure TurbineH | 8 | Shaft Power | kW |  |  |  | CV | Electricity | 0.08 |  | UTIL.UTI.BAC-108 | in-service
Utility Unit [UTI] | Steam Generators & Turbines | UTI HP-2 Backpressure Turbine | United > Steam Network > Utility Unit [UTI] > Steam Generators & Turbines > UTI HP-2 Backpressure TurbineH | 8 | Isentropic Efficiency | percent |  |  |  | PV |  |  |  | UTIL.UTI.BAC-108 | in-service
Utility Unit [UTI] | Steam Generators & Turbines | UTI HP-2 Backpressure Turbine | United > Steam Network > Utility Unit [UTI] > Steam Generators & Turbines > UTI HP-2 Backpressure TurbineI | 9 | Inlet Steam Flow | metric_ton/h |  |  |  | CV | Steam — MP | 18 |  | UTIL.UTI.BAC-109 | in-service
Utility Unit [UTI] | Steam Generators & Turbines | UTI HP-2 Backpressure Turbine | United > Steam Network > Utility Unit [UTI] > Steam Generators & Turbines > UTI HP-2 Backpressure TurbineI | 9 | Inlet Pressure | bar |  |  |  | CV |  |  |  | UTIL.UTI.BAC-109 | in-service
Utility Unit [UTI] | Steam Generators & Turbines | UTI HP-2 Backpressure Turbine | United > Steam Network > Utility Unit [UTI] > Steam Generators & Turbines > UTI HP-2 Backpressure TurbineI | 9 | Inlet Temperature | degC |  |  |  | CV |  |  |  | UTIL.UTI.BAC-109 | in-service
Utility Unit [UTI] | Steam Generators & Turbines | UTI HP-2 Backpressure Turbine | United > Steam Network > Utility Unit [UTI] > Steam Generators & Turbines > UTI HP-2 Backpressure TurbineI | 9 | Exhaust Pressure | bar |  |  |  | CV |  |  |  | UTIL.UTI.BAC-109 | in-service
Utility Unit [UTI] | Steam Generators & Turbines | UTI HP-2 Backpressure Turbine | United > Steam Network > Utility Unit [UTI] > Steam Generators & Turbines > UTI HP-2 Backpressure TurbineI | 9 | Exhaust Temperature | degC |  |  |  | CV |  |  |  | UTIL.UTI.BAC-109 | in-service
Utility Unit [UTI] | Steam Generators & Turbines | UTI HP-2 Backpressure Turbine | United > Steam Network > Utility Unit [UTI] > Steam Generators & Turbines > UTI HP-2 Backpressure TurbineI | 9 | Exhaust Flow | metric_ton/h |  |  |  | CV |  |  |  | UTIL.UTI.BAC-109 | in-service
Utility Unit [UTI] | Steam Generators & Turbines | UTI HP-2 Backpressure Turbine | United > Steam Network > Utility Unit [UTI] > Steam Generators & Turbines > UTI HP-2 Backpressure TurbineI | 9 | Shaft Power | kW |  |  |  | CV | Electricity | 0.08 |  | UTIL.UTI.BAC-109 | in-service
Utility Unit [UTI] | Steam Generators & Turbines | UTI HP-2 Backpressure Turbine | United > Steam Network > Utility Unit [UTI] > Steam Generators & Turbines > UTI HP-2 Backpressure TurbineI | 9 | Isentropic Efficiency | percent |  |  |  | PV |  |  |  | UTIL.UTI.BAC-109 | in-service
Utility Unit [UTI] | Steam Generators & Turbines | UTI HP-2 Backpressure Turbine | United > Steam Network > Utility Unit [UTI] > Steam Generators & Turbines > UTI HP-2 Backpressure TurbineJ | 10 | Inlet Steam Flow | metric_ton/h |  |  |  | CV | Steam — MP | 18 |  | UTIL.UTI.BAC-110 | in-service
Utility Unit [UTI] | Steam Generators & Turbines | UTI HP-2 Backpressure Turbine | United > Steam Network > Utility Unit [UTI] > Steam Generators & Turbines > UTI HP-2 Backpressure TurbineJ | 10 | Inlet Pressure | bar |  |  |  | CV |  |  |  | UTIL.UTI.BAC-110 | in-service
Utility Unit [UTI] | Steam Generators & Turbines | UTI HP-2 Backpressure Turbine | United > Steam Network > Utility Unit [UTI] > Steam Generators & Turbines > UTI HP-2 Backpressure TurbineJ | 10 | Inlet Temperature | degC |  |  |  | CV |  |  |  | UTIL.UTI.BAC-110 | in-service
Utility Unit [UTI] | Steam Generators & Turbines | UTI HP-2 Backpressure Turbine | United > Steam Network > Utility Unit [UTI] > Steam Generators & Turbines > UTI HP-2 Backpressure TurbineJ | 10 | Exhaust Pressure | bar |  |  |  | CV |  |  |  | UTIL.UTI.BAC-110 | in-service
Utility Unit [UTI] | Steam Generators & Turbines | UTI HP-2 Backpressure Turbine | United > Steam Network > Utility Unit [UTI] > Steam Generators & Turbines > UTI HP-2 Backpressure TurbineJ | 10 | Exhaust Temperature | degC |  |  |  | CV |  |  |  | UTIL.UTI.BAC-110 | in-service
Utility Unit [UTI] | Steam Generators & Turbines | UTI HP-2 Backpressure Turbine | United > Steam Network > Utility Unit [UTI] > Steam Generators & Turbines > UTI HP-2 Backpressure TurbineJ | 10 | Exhaust Flow | metric_ton/h |  |  |  | CV |  |  |  | UTIL.UTI.BAC-110 | in-service
Utility Unit [UTI] | Steam Generators & Turbines | UTI HP-2 Backpressure Turbine | United > Steam Network > Utility Unit [UTI] > Steam Generators & Turbines > UTI HP-2 Backpressure TurbineJ | 10 | Shaft Power | kW |  |  |  | CV | Electricity | 0.08 |  | UTIL.UTI.BAC-110 | in-service
Utility Unit [UTI] | Steam Generators & Turbines | UTI HP-2 Backpressure Turbine | United > Steam Network > Utility Unit [UTI] > Steam Generators & Turbines > UTI HP-2 Backpressure TurbineJ | 10 | Isentropic Efficiency | percent |  |  |  | PV |  |  |  | UTIL.UTI.BAC-110 | in-service
Utility Unit [UTI] | Steam Generators & Turbines | UTI HP-2 Backpressure Turbine | United > Steam Network > Utility Unit [UTI] > Steam Generators & Turbines > UTI HP-2 Backpressure TurbineK | 11 | Inlet Steam Flow | metric_ton/h |  |  |  | CV | Steam — MP | 18 |  | UTIL.UTI.BAC-111 | in-service
Utility Unit [UTI] | Steam Generators & Turbines | UTI HP-2 Backpressure Turbine | United > Steam Network > Utility Unit [UTI] > Steam Generators & Turbines > UTI HP-2 Backpressure TurbineK | 11 | Inlet Pressure | bar |  |  |  | CV |  |  |  | UTIL.UTI.BAC-111 | in-service
Utility Unit [UTI] | Steam Generators & Turbines | UTI HP-2 Backpressure Turbine | United > Steam Network > Utility Unit [UTI] > Steam Generators & Turbines > UTI HP-2 Backpressure TurbineK | 11 | Inlet Temperature | degC |  |  |  | CV |  |  |  | UTIL.UTI.BAC-111 | in-service
Utility Unit [UTI] | Steam Generators & Turbines | UTI HP-2 Backpressure Turbine | United > Steam Network > Utility Unit [UTI] > Steam Generators & Turbines > UTI HP-2 Backpressure TurbineK | 11 | Exhaust Pressure | bar |  |  |  | CV |  |  |  | UTIL.UTI.BAC-111 | in-service
Utility Unit [UTI] | Steam Generators & Turbines | UTI HP-2 Backpressure Turbine | United > Steam Network > Utility Unit [UTI] > Steam Generators & Turbines > UTI HP-2 Backpressure TurbineK | 11 | Exhaust Temperature | degC |  |  |  | CV |  |  |  | UTIL.UTI.BAC-111 | in-service
Utility Unit [UTI] | Steam Generators & Turbines | UTI HP-2 Backpressure Turbine | United > Steam Network > Utility Unit [UTI] > Steam Generators & Turbines > UTI HP-2 Backpressure TurbineK | 11 | Exhaust Flow | metric_ton/h |  |  |  | CV |  |  |  | UTIL.UTI.BAC-111 | in-service
Utility Unit [UTI] | Steam Generators & Turbines | UTI HP-2 Backpressure Turbine | United > Steam Network > Utility Unit [UTI] > Steam Generators & Turbines > UTI HP-2 Backpressure TurbineK | 11 | Shaft Power | kW |  |  |  | CV | Electricity | 0.08 |  | UTIL.UTI.BAC-111 | in-service
Utility Unit [UTI] | Steam Generators & Turbines | UTI HP-2 Backpressure Turbine | United > Steam Network > Utility Unit [UTI] > Steam Generators & Turbines > UTI HP-2 Backpressure TurbineK | 11 | Isentropic Efficiency | percent |  |  |  | PV |  |  |  | UTIL.UTI.BAC-111 | in-service
Utility Unit [UTI] | Steam Generators & Turbines | UTI HP-2 Backpressure Turbine | United > Steam Network > Utility Unit [UTI] > Steam Generators & Turbines > UTI HP-2 Backpressure TurbineL | 12 | Inlet Steam Flow | metric_ton/h |  |  |  | CV | Steam — MP | 18 |  | UTIL.UTI.BAC-112 | in-service
Utility Unit [UTI] | Steam Generators & Turbines | UTI HP-2 Backpressure Turbine | United > Steam Network > Utility Unit [UTI] > Steam Generators & Turbines > UTI HP-2 Backpressure TurbineL | 12 | Inlet Pressure | bar |  |  |  | CV |  |  |  | UTIL.UTI.BAC-112 | in-service
Utility Unit [UTI] | Steam Generators & Turbines | UTI HP-2 Backpressure Turbine | United > Steam Network > Utility Unit [UTI] > Steam Generators & Turbines > UTI HP-2 Backpressure TurbineL | 12 | Inlet Temperature | degC |  |  |  | CV |  |  |  | UTIL.UTI.BAC-112 | in-service
Utility Unit [UTI] | Steam Generators & Turbines | UTI HP-2 Backpressure Turbine | United > Steam Network > Utility Unit [UTI] > Steam Generators & Turbines > UTI HP-2 Backpressure TurbineL | 12 | Exhaust Pressure | bar |  |  |  | CV |  |  |  | UTIL.UTI.BAC-112 | in-service
Utility Unit [UTI] | Steam Generators & Turbines | UTI HP-2 Backpressure Turbine | United > Steam Network > Utility Unit [UTI] > Steam Generators & Turbines > UTI HP-2 Backpressure TurbineL | 12 | Exhaust Temperature | degC |  |  |  | CV |  |  |  | UTIL.UTI.BAC-112 | in-service
Utility Unit [UTI] | Steam Generators & Turbines | UTI HP-2 Backpressure Turbine | United > Steam Network > Utility Unit [UTI] > Steam Generators & Turbines > UTI HP-2 Backpressure TurbineL | 12 | Exhaust Flow | metric_ton/h |  |  |  | CV |  |  |  | UTIL.UTI.BAC-112 | in-service
Utility Unit [UTI] | Steam Generators & Turbines | UTI HP-2 Backpressure Turbine | United > Steam Network > Utility Unit [UTI] > Steam Generators & Turbines > UTI HP-2 Backpressure TurbineL | 12 | Shaft Power | kW |  |  |  | CV | Electricity | 0.08 |  | UTIL.UTI.BAC-112 | in-service
Utility Unit [UTI] | Steam Generators & Turbines | UTI HP-2 Backpressure Turbine | United > Steam Network > Utility Unit [UTI] > Steam Generators & Turbines > UTI HP-2 Backpressure TurbineL | 12 | Isentropic Efficiency | percent |  |  |  | PV |  |  |  | UTIL.UTI.BAC-112 | in-service
Utility Unit [UTI] | Steam Generators & Turbines | UTI HP-2 Backpressure Turbine | United > Steam Network > Utility Unit [UTI] > Steam Generators & Turbines > UTI HP-2 Backpressure TurbineM | 13 | Inlet Steam Flow | metric_ton/h |  |  |  | CV | Steam — MP | 18 |  | UTIL.UTI.BAC-113 | in-service
Utility Unit [UTI] | Steam Generators & Turbines | UTI HP-2 Backpressure Turbine | United > Steam Network > Utility Unit [UTI] > Steam Generators & Turbines > UTI HP-2 Backpressure TurbineM | 13 | Inlet Pressure | bar |  |  |  | CV |  |  |  | UTIL.UTI.BAC-113 | in-service
Utility Unit [UTI] | Steam Generators & Turbines | UTI HP-2 Backpressure Turbine | United > Steam Network > Utility Unit [UTI] > Steam Generators & Turbines > UTI HP-2 Backpressure TurbineM | 13 | Inlet Temperature | degC |  |  |  | CV |  |  |  | UTIL.UTI.BAC-113 | in-service
Utility Unit [UTI] | Steam Generators & Turbines | UTI HP-2 Backpressure Turbine | United > Steam Network > Utility Unit [UTI] > Steam Generators & Turbines > UTI HP-2 Backpressure TurbineM | 13 | Exhaust Pressure | bar |  |  |  | CV |  |  |  | UTIL.UTI.BAC-113 | in-service
Utility Unit [UTI] | Steam Generators & Turbines | UTI HP-2 Backpressure Turbine | United > Steam Network > Utility Unit [UTI] > Steam Generators & Turbines > UTI HP-2 Backpressure TurbineM | 13 | Exhaust Temperature | degC |  |  |  | CV |  |  |  | UTIL.UTI.BAC-113 | in-service
Utility Unit [UTI] | Steam Generators & Turbines | UTI HP-2 Backpressure Turbine | United > Steam Network > Utility Unit [UTI] > Steam Generators & Turbines > UTI HP-2 Backpressure TurbineM | 13 | Exhaust Flow | metric_ton/h |  |  |  | CV |  |  |  | UTIL.UTI.BAC-113 | in-service
Utility Unit [UTI] | Steam Generators & Turbines | UTI HP-2 Backpressure Turbine | United > Steam Network > Utility Unit [UTI] > Steam Generators & Turbines > UTI HP-2 Backpressure TurbineM | 13 | Shaft Power | kW |  |  |  | CV | Electricity | 0.08 |  | UTIL.UTI.BAC-113 | in-service
Utility Unit [UTI] | Steam Generators & Turbines | UTI HP-2 Backpressure Turbine | United > Steam Network > Utility Unit [UTI] > Steam Generators & Turbines > UTI HP-2 Backpressure TurbineM | 13 | Isentropic Efficiency | percent |  |  |  | PV |  |  |  | UTIL.UTI.BAC-113 | in-service
Utility Unit [UTI] | Steam Generators & Turbines | UTI HP-2 Backpressure Turbine | United > Steam Network > Utility Unit [UTI] > Steam Generators & Turbines > UTI HP-2 Backpressure TurbineN | 14 | Inlet Steam Flow | metric_ton/h |  |  |  | CV | Steam — MP | 18 |  | UTIL.UTI.BAC-114 | in-service
Utility Unit [UTI] | Steam Generators & Turbines | UTI HP-2 Backpressure Turbine | United > Steam Network > Utility Unit [UTI] > Steam Generators & Turbines > UTI HP-2 Backpressure TurbineN | 14 | Inlet Pressure | bar |  |  |  | CV |  |  |  | UTIL.UTI.BAC-114 | in-service
Utility Unit [UTI] | Steam Generators & Turbines | UTI HP-2 Backpressure Turbine | United > Steam Network > Utility Unit [UTI] > Steam Generators & Turbines > UTI HP-2 Backpressure TurbineN | 14 | Inlet Temperature | degC |  |  |  | CV |  |  |  | UTIL.UTI.BAC-114 | in-service
Utility Unit [UTI] | Steam Generators & Turbines | UTI HP-2 Backpressure Turbine | United > Steam Network > Utility Unit [UTI] > Steam Generators & Turbines > UTI HP-2 Backpressure TurbineN | 14 | Exhaust Pressure | bar |  |  |  | CV |  |  |  | UTIL.UTI.BAC-114 | in-service
Utility Unit [UTI] | Steam Generators & Turbines | UTI HP-2 Backpressure Turbine | United > Steam Network > Utility Unit [UTI] > Steam Generators & Turbines > UTI HP-2 Backpressure TurbineN | 14 | Exhaust Temperature | degC |  |  |  | CV |  |  |  | UTIL.UTI.BAC-114 | in-service
Utility Unit [UTI] | Steam Generators & Turbines | UTI HP-2 Backpressure Turbine | United > Steam Network > Utility Unit [UTI] > Steam Generators & Turbines > UTI HP-2 Backpressure TurbineN | 14 | Exhaust Flow | metric_ton/h |  |  |  | CV |  |  |  | UTIL.UTI.BAC-114 | in-service
Utility Unit [UTI] | Steam Generators & Turbines | UTI HP-2 Backpressure Turbine | United > Steam Network > Utility Unit [UTI] > Steam Generators & Turbines > UTI HP-2 Backpressure TurbineN | 14 | Shaft Power | kW |  |  |  | CV | Electricity | 0.08 |  | UTIL.UTI.BAC-114 | in-service
Utility Unit [UTI] | Steam Generators & Turbines | UTI HP-2 Backpressure Turbine | United > Steam Network > Utility Unit [UTI] > Steam Generators & Turbines > UTI HP-2 Backpressure TurbineN | 14 | Isentropic Efficiency | percent |  |  |  | PV |  |  |  | UTIL.UTI.BAC-114 | in-service
Utility Unit [UTI] | Steam Generators & Turbines | UTI HP-2 Backpressure Turbine | United > Steam Network > Utility Unit [UTI] > Steam Generators & Turbines > UTI HP-2 Backpressure TurbineO | 15 | Inlet Steam Flow | metric_ton/h |  |  |  | CV | Steam — MP | 18 |  | UTIL.UTI.BAC-115 | in-service
Utility Unit [UTI] | Steam Generators & Turbines | UTI HP-2 Backpressure Turbine | United > Steam Network > Utility Unit [UTI] > Steam Generators & Turbines > UTI HP-2 Backpressure TurbineO | 15 | Inlet Pressure | bar |  |  |  | CV |  |  |  | UTIL.UTI.BAC-115 | in-service
Utility Unit [UTI] | Steam Generators & Turbines | UTI HP-2 Backpressure Turbine | United > Steam Network > Utility Unit [UTI] > Steam Generators & Turbines > UTI HP-2 Backpressure TurbineO | 15 | Inlet Temperature | degC |  |  |  | CV |  |  |  | UTIL.UTI.BAC-115 | in-service
Utility Unit [UTI] | Steam Generators & Turbines | UTI HP-2 Backpressure Turbine | United > Steam Network > Utility Unit [UTI] > Steam Generators & Turbines > UTI HP-2 Backpressure TurbineO | 15 | Exhaust Pressure | bar |  |  |  | CV |  |  |  | UTIL.UTI.BAC-115 | in-service
Utility Unit [UTI] | Steam Generators & Turbines | UTI HP-2 Backpressure Turbine | United > Steam Network > Utility Unit [UTI] > Steam Generators & Turbines > UTI HP-2 Backpressure TurbineO | 15 | Exhaust Temperature | degC |  |  |  | CV |  |  |  | UTIL.UTI.BAC-115 | in-service
Utility Unit [UTI] | Steam Generators & Turbines | UTI HP-2 Backpressure Turbine | United > Steam Network > Utility Unit [UTI] > Steam Generators & Turbines > UTI HP-2 Backpressure TurbineO | 15 | Exhaust Flow | metric_ton/h |  |  |  | CV |  |  |  | UTIL.UTI.BAC-115 | in-service
Utility Unit [UTI] | Steam Generators & Turbines | UTI HP-2 Backpressure Turbine | United > Steam Network > Utility Unit [UTI] > Steam Generators & Turbines > UTI HP-2 Backpressure TurbineO | 15 | Shaft Power | kW |  |  |  | CV | Electricity | 0.08 |  | UTIL.UTI.BAC-115 | in-service
Utility Unit [UTI] | Steam Generators & Turbines | UTI HP-2 Backpressure Turbine | United > Steam Network > Utility Unit [UTI] > Steam Generators & Turbines > UTI HP-2 Backpressure TurbineO | 15 | Isentropic Efficiency | percent |  |  |  | PV |  |  |  | UTIL.UTI.BAC-115 | in-service
Utility Unit [UTI] | Steam Generators & Turbines | UTI MP-2 Backpressure Turbine | United > Steam Network > Utility Unit [UTI] > Steam Generators & Turbines > UTI MP-2 Backpressure TurbineP | 16 | Inlet Steam Flow | metric_ton/h |  |  |  | CV | Steam — MP | 18 |  | UTIL.UTI.BAC-116 | in-service
Utility Unit [UTI] | Steam Generators & Turbines | UTI MP-2 Backpressure Turbine | United > Steam Network > Utility Unit [UTI] > Steam Generators & Turbines > UTI MP-2 Backpressure TurbineP | 16 | Inlet Pressure | bar |  |  |  | CV |  |  |  | UTIL.UTI.BAC-116 | in-service
Utility Unit [UTI] | Steam Generators & Turbines | UTI MP-2 Backpressure Turbine | United > Steam Network > Utility Unit [UTI] > Steam Generators & Turbines > UTI MP-2 Backpressure TurbineP | 16 | Inlet Temperature | degC |  |  |  | CV |  |  |  | UTIL.UTI.BAC-116 | in-service
Utility Unit [UTI] | Steam Generators & Turbines | UTI MP-2 Backpressure Turbine | United > Steam Network > Utility Unit [UTI] > Steam Generators & Turbines > UTI MP-2 Backpressure TurbineP | 16 | Exhaust Pressure | bar |  |  |  | CV |  |  |  | UTIL.UTI.BAC-116 | in-service
Utility Unit [UTI] | Steam Generators & Turbines | UTI MP-2 Backpressure Turbine | United > Steam Network > Utility Unit [UTI] > Steam Generators & Turbines > UTI MP-2 Backpressure TurbineP | 16 | Exhaust Temperature | degC |  |  |  | CV |  |  |  | UTIL.UTI.BAC-116 | in-service
Utility Unit [UTI] | Steam Generators & Turbines | UTI MP-2 Backpressure Turbine | United > Steam Network > Utility Unit [UTI] > Steam Generators & Turbines > UTI MP-2 Backpressure TurbineP | 16 | Exhaust Flow | metric_ton/h |  |  |  | CV |  |  |  | UTIL.UTI.BAC-116 | in-service
Utility Unit [UTI] | Steam Generators & Turbines | UTI MP-2 Backpressure Turbine | United > Steam Network > Utility Unit [UTI] > Steam Generators & Turbines > UTI MP-2 Backpressure TurbineP | 16 | Shaft Power | kW |  |  |  | CV | Electricity | 0.08 |  | UTIL.UTI.BAC-116 | in-service
Utility Unit [UTI] | Steam Generators & Turbines | UTI MP-2 Backpressure Turbine | United > Steam Network > Utility Unit [UTI] > Steam Generators & Turbines > UTI MP-2 Backpressure TurbineP | 16 | Isentropic Efficiency | percent |  |  |  | PV |  |  |  | UTIL.UTI.BAC-116 | in-service
Utility Unit [UTI] | Steam Generators & Turbines | UTI MP-2 Backpressure Turbine | United > Steam Network > Utility Unit [UTI] > Steam Generators & Turbines > UTI MP-2 Backpressure TurbineQ | 17 | Inlet Steam Flow | metric_ton/h |  |  |  | CV | Steam — MP | 18 |  | UTIL.UTI.BAC-117 | in-service
Utility Unit [UTI] | Steam Generators & Turbines | UTI MP-2 Backpressure Turbine | United > Steam Network > Utility Unit [UTI] > Steam Generators & Turbines > UTI MP-2 Backpressure TurbineQ | 17 | Inlet Pressure | bar |  |  |  | CV |  |  |  | UTIL.UTI.BAC-117 | in-service
Utility Unit [UTI] | Steam Generators & Turbines | UTI MP-2 Backpressure Turbine | United > Steam Network > Utility Unit [UTI] > Steam Generators & Turbines > UTI MP-2 Backpressure TurbineQ | 17 | Inlet Temperature | degC |  |  |  | CV |  |  |  | UTIL.UTI.BAC-117 | in-service
Utility Unit [UTI] | Steam Generators & Turbines | UTI MP-2 Backpressure Turbine | United > Steam Network > Utility Unit [UTI] > Steam Generators & Turbines > UTI MP-2 Backpressure TurbineQ | 17 | Exhaust Pressure | bar |  |  |  | CV |  |  |  | UTIL.UTI.BAC-117 | in-service
Utility Unit [UTI] | Steam Generators & Turbines | UTI MP-2 Backpressure Turbine | United > Steam Network > Utility Unit [UTI] > Steam Generators & Turbines > UTI MP-2 Backpressure TurbineQ | 17 | Exhaust Temperature | degC |  |  |  | CV |  |  |  | UTIL.UTI.BAC-117 | in-service
Utility Unit [UTI] | Steam Generators & Turbines | UTI MP-2 Backpressure Turbine | United > Steam Network > Utility Unit [UTI] > Steam Generators & Turbines > UTI MP-2 Backpressure TurbineQ | 17 | Exhaust Flow | metric_ton/h |  |  |  | CV |  |  |  | UTIL.UTI.BAC-117 | in-service
Utility Unit [UTI] | Steam Generators & Turbines | UTI MP-2 Backpressure Turbine | United > Steam Network > Utility Unit [UTI] > Steam Generators & Turbines > UTI MP-2 Backpressure TurbineQ | 17 | Shaft Power | kW |  |  |  | CV | Electricity | 0.08 |  | UTIL.UTI.BAC-117 | in-service
Utility Unit [UTI] | Steam Generators & Turbines | UTI MP-2 Backpressure Turbine | United > Steam Network > Utility Unit [UTI] > Steam Generators & Turbines > UTI MP-2 Backpressure TurbineQ | 17 | Isentropic Efficiency | percent |  |  |  | PV |  |  |  | UTIL.UTI.BAC-117 | in-service
Utility Unit [UTI] | Steam Generators & Turbines | UTI VHP Extraction-Condensing Turbine | United > Steam Network > Utility Unit [UTI] > Steam Generators & Turbines > UTI VHP Extraction-Condensing TurbineA | 1 | Inlet Steam Flow | metric_ton/h |  |  |  | CV | Steam — MP | 18 |  | UTIL.UTI.EXT-101 | in-service
Utility Unit [UTI] | Steam Generators & Turbines | UTI VHP Extraction-Condensing Turbine | United > Steam Network > Utility Unit [UTI] > Steam Generators & Turbines > UTI VHP Extraction-Condensing TurbineA | 1 | Inlet Pressure | bar |  |  |  | CV |  |  |  | UTIL.UTI.EXT-101 | in-service
Utility Unit [UTI] | Steam Generators & Turbines | UTI VHP Extraction-Condensing Turbine | United > Steam Network > Utility Unit [UTI] > Steam Generators & Turbines > UTI VHP Extraction-Condensing TurbineA | 1 | Inlet Temperature | degC |  |  |  | CV |  |  |  | UTIL.UTI.EXT-101 | in-service
Utility Unit [UTI] | Steam Generators & Turbines | UTI VHP Extraction-Condensing Turbine | United > Steam Network > Utility Unit [UTI] > Steam Generators & Turbines > UTI VHP Extraction-Condensing TurbineA | 1 | Extraction Pressure | bar |  |  |  | CV |  |  |  | UTIL.UTI.EXT-101 | in-service
Utility Unit [UTI] | Steam Generators & Turbines | UTI VHP Extraction-Condensing Turbine | United > Steam Network > Utility Unit [UTI] > Steam Generators & Turbines > UTI VHP Extraction-Condensing TurbineA | 1 | Extraction Flow | metric_ton/h |  |  |  | CV |  |  |  | UTIL.UTI.EXT-101 | in-service
Utility Unit [UTI] | Steam Generators & Turbines | UTI VHP Extraction-Condensing Turbine | United > Steam Network > Utility Unit [UTI] > Steam Generators & Turbines > UTI VHP Extraction-Condensing TurbineA | 1 | Condenser Pressure | mbar |  |  |  | CV |  |  |  | UTIL.UTI.EXT-101 | in-service
Utility Unit [UTI] | Steam Generators & Turbines | UTI VHP Extraction-Condensing Turbine | United > Steam Network > Utility Unit [UTI] > Steam Generators & Turbines > UTI VHP Extraction-Condensing TurbineA | 1 | Shaft Power | kW |  |  |  | CV | Electricity | 0.08 |  | UTIL.UTI.EXT-101 | in-service
Utility Unit [UTI] | Steam Generators & Turbines | UTI VHP Extraction-Condensing Turbine | United > Steam Network > Utility Unit [UTI] > Steam Generators & Turbines > UTI VHP Extraction-Condensing TurbineA | 1 | Isentropic Efficiency | percent |  |  |  | PV |  |  |  | UTIL.UTI.EXT-101 | in-service
Utility Unit [UTI] | Steam Consumers | UTI LP-1 Steam Exchanger | United > Steam Network > Utility Unit [UTI] > Steam Consumers > UTI LP-1 Steam ExchangerA | 1 | Steam Flow | metric_ton/h |  |  |  | CV | Steam — MP | 18 |  | UTIL.UTI.SHX-101 | in-service
Utility Unit [UTI] | Steam Consumers | UTI LP-1 Steam Exchanger | United > Steam Network > Utility Unit [UTI] > Steam Consumers > UTI LP-1 Steam ExchangerA | 1 | Steam Pressure | KG/CM2A |  |  |  | CV |  |  |  | UTIL.UTI.SHX-101 | in-service
Utility Unit [UTI] | Steam Consumers | UTI LP-1 Steam Exchanger | United > Steam Network > Utility Unit [UTI] > Steam Consumers > UTI LP-1 Steam ExchangerA | 1 | Duty | MMkcal/h |  |  |  | CV |  |  |  | UTIL.UTI.SHX-101 | in-service
Utility Unit [UTI] | Steam Consumers | UTI LP-1 Steam Exchanger | United > Steam Network > Utility Unit [UTI] > Steam Consumers > UTI LP-1 Steam ExchangerA | 1 | LMTD | degC |  |  |  | CV |  |  |  | UTIL.UTI.SHX-101 | in-service
Utility Unit [UTI] | Steam Consumers | UTI LP-1 Steam Exchanger | United > Steam Network > Utility Unit [UTI] > Steam Consumers > UTI LP-1 Steam ExchangerA | 1 | Condensate Return Temperature | degC |  |  |  | CV |  |  |  | UTIL.UTI.SHX-101 | in-service
Utility Unit [UTI] | Steam Distribution (Headers/PRDS) | UTI VHP Letdown Station (PRDS) | United > Steam Network > Utility Unit [UTI] > Steam Distribution (Headers/PRDS) > UTI VHP Letdown Station (PRDS)A | 1 | Inlet Pressure | KG/CM2A |  |  |  | CV |  |  |  | UTIL.UTI.LET-101 | in-service
Utility Unit [UTI] | Steam Distribution (Headers/PRDS) | UTI VHP Letdown Station (PRDS) | United > Steam Network > Utility Unit [UTI] > Steam Distribution (Headers/PRDS) > UTI VHP Letdown Station (PRDS)A | 1 | Outlet Pressure | KG/CM2A |  |  |  | CV |  |  |  | UTIL.UTI.LET-101 | in-service
Utility Unit [UTI] | Steam Distribution (Headers/PRDS) | UTI VHP Letdown Station (PRDS) | United > Steam Network > Utility Unit [UTI] > Steam Distribution (Headers/PRDS) > UTI VHP Letdown Station (PRDS)A | 1 | Flow | metric_ton/h |  |  |  | CV |  |  |  | UTIL.UTI.LET-101 | in-service
Utility Unit [UTI] | Steam Distribution (Headers/PRDS) | UTI VHP Letdown Station (PRDS) | United > Steam Network > Utility Unit [UTI] > Steam Distribution (Headers/PRDS) > UTI VHP Letdown Station (PRDS)A | 1 | Inlet Temperature | degC |  |  |  | CV |  |  |  | UTIL.UTI.LET-101 | in-service
Utility Unit [UTI] | Steam Distribution (Headers/PRDS) | UTI VHP Letdown Station (PRDS) | United > Steam Network > Utility Unit [UTI] > Steam Distribution (Headers/PRDS) > UTI VHP Letdown Station (PRDS)A | 1 | Outlet Temperature | degC |  |  |  | CV |  |  |  | UTIL.UTI.LET-101 | in-service
Utility Unit [UTI] | Steam Distribution (Headers/PRDS) | UTI VHP Letdown Station (PRDS) | United > Steam Network > Utility Unit [UTI] > Steam Distribution (Headers/PRDS) > UTI VHP Letdown Station (PRDS)A | 1 | Valve Opening | percent |  |  |  | MV |  |  |  | UTIL.UTI.LET-101 | in-service
Utility Unit [UTI] | Steam Distribution (Headers/PRDS) | UTI VHP Letdown Station (PRDS) | United > Steam Network > Utility Unit [UTI] > Steam Distribution (Headers/PRDS) > UTI VHP Letdown Station (PRDS)A | 1 | Spray Water Flow | metric_ton/h |  |  |  | CV |  |  |  | UTIL.UTI.LET-101 | in-service
Utility Unit [UTI] | Steam Distribution (Headers/PRDS) | UTI VHP Letdown Station (PRDS) | United > Steam Network > Utility Unit [UTI] > Steam Distribution (Headers/PRDS) > UTI VHP Letdown Station (PRDS)B | 2 | Inlet Pressure | KG/CM2A |  |  |  | CV |  |  |  | UTIL.UTI.LET-102 | in-service
Utility Unit [UTI] | Steam Distribution (Headers/PRDS) | UTI VHP Letdown Station (PRDS) | United > Steam Network > Utility Unit [UTI] > Steam Distribution (Headers/PRDS) > UTI VHP Letdown Station (PRDS)B | 2 | Outlet Pressure | KG/CM2A |  |  |  | CV |  |  |  | UTIL.UTI.LET-102 | in-service
Utility Unit [UTI] | Steam Distribution (Headers/PRDS) | UTI VHP Letdown Station (PRDS) | United > Steam Network > Utility Unit [UTI] > Steam Distribution (Headers/PRDS) > UTI VHP Letdown Station (PRDS)B | 2 | Flow | metric_ton/h |  |  |  | CV |  |  |  | UTIL.UTI.LET-102 | in-service
Utility Unit [UTI] | Steam Distribution (Headers/PRDS) | UTI VHP Letdown Station (PRDS) | United > Steam Network > Utility Unit [UTI] > Steam Distribution (Headers/PRDS) > UTI VHP Letdown Station (PRDS)B | 2 | Inlet Temperature | degC |  |  |  | CV |  |  |  | UTIL.UTI.LET-102 | in-service
Utility Unit [UTI] | Steam Distribution (Headers/PRDS) | UTI VHP Letdown Station (PRDS) | United > Steam Network > Utility Unit [UTI] > Steam Distribution (Headers/PRDS) > UTI VHP Letdown Station (PRDS)B | 2 | Outlet Temperature | degC |  |  |  | CV |  |  |  | UTIL.UTI.LET-102 | in-service
Utility Unit [UTI] | Steam Distribution (Headers/PRDS) | UTI VHP Letdown Station (PRDS) | United > Steam Network > Utility Unit [UTI] > Steam Distribution (Headers/PRDS) > UTI VHP Letdown Station (PRDS)B | 2 | Valve Opening | percent |  |  |  | MV |  |  |  | UTIL.UTI.LET-102 | in-service
Utility Unit [UTI] | Steam Distribution (Headers/PRDS) | UTI VHP Letdown Station (PRDS) | United > Steam Network > Utility Unit [UTI] > Steam Distribution (Headers/PRDS) > UTI VHP Letdown Station (PRDS)B | 2 | Spray Water Flow | metric_ton/h |  |  |  | CV |  |  |  | UTIL.UTI.LET-102 | in-service
Utility Unit [UTI] | Steam Distribution (Headers/PRDS) | UTI HP-2 Letdown Station (PRDS) | United > Steam Network > Utility Unit [UTI] > Steam Distribution (Headers/PRDS) > UTI HP-2 Letdown Station (PRDS)C | 3 | Inlet Pressure | KG/CM2A |  |  |  | CV |  |  |  | UTIL.UTI.LET-103 | in-service
Utility Unit [UTI] | Steam Distribution (Headers/PRDS) | UTI HP-2 Letdown Station (PRDS) | United > Steam Network > Utility Unit [UTI] > Steam Distribution (Headers/PRDS) > UTI HP-2 Letdown Station (PRDS)C | 3 | Outlet Pressure | KG/CM2A |  |  |  | CV |  |  |  | UTIL.UTI.LET-103 | in-service
Utility Unit [UTI] | Steam Distribution (Headers/PRDS) | UTI HP-2 Letdown Station (PRDS) | United > Steam Network > Utility Unit [UTI] > Steam Distribution (Headers/PRDS) > UTI HP-2 Letdown Station (PRDS)C | 3 | Flow | metric_ton/h |  |  |  | CV |  |  |  | UTIL.UTI.LET-103 | in-service
Utility Unit [UTI] | Steam Distribution (Headers/PRDS) | UTI HP-2 Letdown Station (PRDS) | United > Steam Network > Utility Unit [UTI] > Steam Distribution (Headers/PRDS) > UTI HP-2 Letdown Station (PRDS)C | 3 | Inlet Temperature | degC |  |  |  | CV |  |  |  | UTIL.UTI.LET-103 | in-service
Utility Unit [UTI] | Steam Distribution (Headers/PRDS) | UTI HP-2 Letdown Station (PRDS) | United > Steam Network > Utility Unit [UTI] > Steam Distribution (Headers/PRDS) > UTI HP-2 Letdown Station (PRDS)C | 3 | Outlet Temperature | degC |  |  |  | CV |  |  |  | UTIL.UTI.LET-103 | in-service
Utility Unit [UTI] | Steam Distribution (Headers/PRDS) | UTI HP-2 Letdown Station (PRDS) | United > Steam Network > Utility Unit [UTI] > Steam Distribution (Headers/PRDS) > UTI HP-2 Letdown Station (PRDS)C | 3 | Valve Opening | percent |  |  |  | MV |  |  |  | UTIL.UTI.LET-103 | in-service
Utility Unit [UTI] | Steam Distribution (Headers/PRDS) | UTI HP-2 Letdown Station (PRDS) | United > Steam Network > Utility Unit [UTI] > Steam Distribution (Headers/PRDS) > UTI HP-2 Letdown Station (PRDS)C | 3 | Spray Water Flow | metric_ton/h |  |  |  | CV |  |  |  | UTIL.UTI.LET-103 | in-service
Utility Unit [UTI] | Steam Distribution (Headers/PRDS) | UTI MP-2 Letdown Station (PRDS) | United > Steam Network > Utility Unit [UTI] > Steam Distribution (Headers/PRDS) > UTI MP-2 Letdown Station (PRDS)D | 4 | Inlet Pressure | KG/CM2A |  |  |  | CV |  |  |  | UTIL.UTI.LET-104 | in-service
Utility Unit [UTI] | Steam Distribution (Headers/PRDS) | UTI MP-2 Letdown Station (PRDS) | United > Steam Network > Utility Unit [UTI] > Steam Distribution (Headers/PRDS) > UTI MP-2 Letdown Station (PRDS)D | 4 | Outlet Pressure | KG/CM2A |  |  |  | CV |  |  |  | UTIL.UTI.LET-104 | in-service
Utility Unit [UTI] | Steam Distribution (Headers/PRDS) | UTI MP-2 Letdown Station (PRDS) | United > Steam Network > Utility Unit [UTI] > Steam Distribution (Headers/PRDS) > UTI MP-2 Letdown Station (PRDS)D | 4 | Flow | metric_ton/h |  |  |  | CV |  |  |  | UTIL.UTI.LET-104 | in-service
Utility Unit [UTI] | Steam Distribution (Headers/PRDS) | UTI MP-2 Letdown Station (PRDS) | United > Steam Network > Utility Unit [UTI] > Steam Distribution (Headers/PRDS) > UTI MP-2 Letdown Station (PRDS)D | 4 | Inlet Temperature | degC |  |  |  | CV |  |  |  | UTIL.UTI.LET-104 | in-service
Utility Unit [UTI] | Steam Distribution (Headers/PRDS) | UTI MP-2 Letdown Station (PRDS) | United > Steam Network > Utility Unit [UTI] > Steam Distribution (Headers/PRDS) > UTI MP-2 Letdown Station (PRDS)D | 4 | Outlet Temperature | degC |  |  |  | CV |  |  |  | UTIL.UTI.LET-104 | in-service
Utility Unit [UTI] | Steam Distribution (Headers/PRDS) | UTI MP-2 Letdown Station (PRDS) | United > Steam Network > Utility Unit [UTI] > Steam Distribution (Headers/PRDS) > UTI MP-2 Letdown Station (PRDS)D | 4 | Valve Opening | percent |  |  |  | MV |  |  |  | UTIL.UTI.LET-104 | in-service
Utility Unit [UTI] | Steam Distribution (Headers/PRDS) | UTI MP-2 Letdown Station (PRDS) | United > Steam Network > Utility Unit [UTI] > Steam Distribution (Headers/PRDS) > UTI MP-2 Letdown Station (PRDS)D | 4 | Spray Water Flow | metric_ton/h |  |  |  | CV |  |  |  | UTIL.UTI.LET-104 | in-service
Utility Unit [UTI] | Steam Distribution (Headers/PRDS) | UTI MP-2 Letdown Station (PRDS) | United > Steam Network > Utility Unit [UTI] > Steam Distribution (Headers/PRDS) > UTI MP-2 Letdown Station (PRDS)E | 5 | Inlet Pressure | KG/CM2A |  |  |  | CV |  |  |  | UTIL.UTI.LET-105 | in-service
Utility Unit [UTI] | Steam Distribution (Headers/PRDS) | UTI MP-2 Letdown Station (PRDS) | United > Steam Network > Utility Unit [UTI] > Steam Distribution (Headers/PRDS) > UTI MP-2 Letdown Station (PRDS)E | 5 | Outlet Pressure | KG/CM2A |  |  |  | CV |  |  |  | UTIL.UTI.LET-105 | in-service
Utility Unit [UTI] | Steam Distribution (Headers/PRDS) | UTI MP-2 Letdown Station (PRDS) | United > Steam Network > Utility Unit [UTI] > Steam Distribution (Headers/PRDS) > UTI MP-2 Letdown Station (PRDS)E | 5 | Flow | metric_ton/h |  |  |  | CV |  |  |  | UTIL.UTI.LET-105 | in-service
Utility Unit [UTI] | Steam Distribution (Headers/PRDS) | UTI MP-2 Letdown Station (PRDS) | United > Steam Network > Utility Unit [UTI] > Steam Distribution (Headers/PRDS) > UTI MP-2 Letdown Station (PRDS)E | 5 | Inlet Temperature | degC |  |  |  | CV |  |  |  | UTIL.UTI.LET-105 | in-service
Utility Unit [UTI] | Steam Distribution (Headers/PRDS) | UTI MP-2 Letdown Station (PRDS) | United > Steam Network > Utility Unit [UTI] > Steam Distribution (Headers/PRDS) > UTI MP-2 Letdown Station (PRDS)E | 5 | Outlet Temperature | degC |  |  |  | CV |  |  |  | UTIL.UTI.LET-105 | in-service
Utility Unit [UTI] | Steam Distribution (Headers/PRDS) | UTI MP-2 Letdown Station (PRDS) | United > Steam Network > Utility Unit [UTI] > Steam Distribution (Headers/PRDS) > UTI MP-2 Letdown Station (PRDS)E | 5 | Valve Opening | percent |  |  |  | MV |  |  |  | UTIL.UTI.LET-105 | in-service
Utility Unit [UTI] | Steam Distribution (Headers/PRDS) | UTI MP-2 Letdown Station (PRDS) | United > Steam Network > Utility Unit [UTI] > Steam Distribution (Headers/PRDS) > UTI MP-2 Letdown Station (PRDS)E | 5 | Spray Water Flow | metric_ton/h |  |  |  | CV |  |  |  | UTIL.UTI.LET-105 | in-service
Utility Unit [UTI] | Steam Distribution (Headers/PRDS) | UTI MP-2 Letdown Station (PRDS) | United > Steam Network > Utility Unit [UTI] > Steam Distribution (Headers/PRDS) > UTI MP-2 Letdown Station (PRDS)F | 6 | Inlet Pressure | KG/CM2A |  |  |  | CV |  |  |  | UTIL.UTI.LET-106 | in-service
Utility Unit [UTI] | Steam Distribution (Headers/PRDS) | UTI MP-2 Letdown Station (PRDS) | United > Steam Network > Utility Unit [UTI] > Steam Distribution (Headers/PRDS) > UTI MP-2 Letdown Station (PRDS)F | 6 | Outlet Pressure | KG/CM2A |  |  |  | CV |  |  |  | UTIL.UTI.LET-106 | in-service
Utility Unit [UTI] | Steam Distribution (Headers/PRDS) | UTI MP-2 Letdown Station (PRDS) | United > Steam Network > Utility Unit [UTI] > Steam Distribution (Headers/PRDS) > UTI MP-2 Letdown Station (PRDS)F | 6 | Flow | metric_ton/h |  |  |  | CV |  |  |  | UTIL.UTI.LET-106 | in-service
Utility Unit [UTI] | Steam Distribution (Headers/PRDS) | UTI MP-2 Letdown Station (PRDS) | United > Steam Network > Utility Unit [UTI] > Steam Distribution (Headers/PRDS) > UTI MP-2 Letdown Station (PRDS)F | 6 | Inlet Temperature | degC |  |  |  | CV |  |  |  | UTIL.UTI.LET-106 | in-service
Utility Unit [UTI] | Steam Distribution (Headers/PRDS) | UTI MP-2 Letdown Station (PRDS) | United > Steam Network > Utility Unit [UTI] > Steam Distribution (Headers/PRDS) > UTI MP-2 Letdown Station (PRDS)F | 6 | Outlet Temperature | degC |  |  |  | CV |  |  |  | UTIL.UTI.LET-106 | in-service
Utility Unit [UTI] | Steam Distribution (Headers/PRDS) | UTI MP-2 Letdown Station (PRDS) | United > Steam Network > Utility Unit [UTI] > Steam Distribution (Headers/PRDS) > UTI MP-2 Letdown Station (PRDS)F | 6 | Valve Opening | percent |  |  |  | MV |  |  |  | UTIL.UTI.LET-106 | in-service
Utility Unit [UTI] | Steam Distribution (Headers/PRDS) | UTI MP-2 Letdown Station (PRDS) | United > Steam Network > Utility Unit [UTI] > Steam Distribution (Headers/PRDS) > UTI MP-2 Letdown Station (PRDS)F | 6 | Spray Water Flow | metric_ton/h |  |  |  | CV |  |  |  | UTIL.UTI.LET-106 | in-service
Utility Unit [UTI] | Steam Distribution (Headers/PRDS) | UTI MP-2 Letdown Station (PRDS) | United > Steam Network > Utility Unit [UTI] > Steam Distribution (Headers/PRDS) > UTI MP-2 Letdown Station (PRDS)G | 7 | Inlet Pressure | KG/CM2A |  |  |  | CV |  |  |  | UTIL.UTI.LET-107 | in-service
Utility Unit [UTI] | Steam Distribution (Headers/PRDS) | UTI MP-2 Letdown Station (PRDS) | United > Steam Network > Utility Unit [UTI] > Steam Distribution (Headers/PRDS) > UTI MP-2 Letdown Station (PRDS)G | 7 | Outlet Pressure | KG/CM2A |  |  |  | CV |  |  |  | UTIL.UTI.LET-107 | in-service
Utility Unit [UTI] | Steam Distribution (Headers/PRDS) | UTI MP-2 Letdown Station (PRDS) | United > Steam Network > Utility Unit [UTI] > Steam Distribution (Headers/PRDS) > UTI MP-2 Letdown Station (PRDS)G | 7 | Flow | metric_ton/h |  |  |  | CV |  |  |  | UTIL.UTI.LET-107 | in-service
Utility Unit [UTI] | Steam Distribution (Headers/PRDS) | UTI MP-2 Letdown Station (PRDS) | United > Steam Network > Utility Unit [UTI] > Steam Distribution (Headers/PRDS) > UTI MP-2 Letdown Station (PRDS)G | 7 | Inlet Temperature | degC |  |  |  | CV |  |  |  | UTIL.UTI.LET-107 | in-service
Utility Unit [UTI] | Steam Distribution (Headers/PRDS) | UTI MP-2 Letdown Station (PRDS) | United > Steam Network > Utility Unit [UTI] > Steam Distribution (Headers/PRDS) > UTI MP-2 Letdown Station (PRDS)G | 7 | Outlet Temperature | degC |  |  |  | CV |  |  |  | UTIL.UTI.LET-107 | in-service
Utility Unit [UTI] | Steam Distribution (Headers/PRDS) | UTI MP-2 Letdown Station (PRDS) | United > Steam Network > Utility Unit [UTI] > Steam Distribution (Headers/PRDS) > UTI MP-2 Letdown Station (PRDS)G | 7 | Valve Opening | percent |  |  |  | MV |  |  |  | UTIL.UTI.LET-107 | in-service
Utility Unit [UTI] | Steam Distribution (Headers/PRDS) | UTI MP-2 Letdown Station (PRDS) | United > Steam Network > Utility Unit [UTI] > Steam Distribution (Headers/PRDS) > UTI MP-2 Letdown Station (PRDS)G | 7 | Spray Water Flow | metric_ton/h |  |  |  | CV |  |  |  | UTIL.UTI.LET-107 | in-service
OLF [OLF] | Steam Distribution (Headers/PRDS) | OLF VHP Steam Header (100-110 KG/CM2A) | United > Steam Network > OLF [OLF] > Steam Distribution (Headers/PRDS) > OLF VHP Steam Header (100-110 KG/CM2A)A | 1 | Header Pressure | KG/CM2A |  |  |  | CV |  |  |  | OLF.OLF.VHP-101 | in-service
OLF [OLF] | Steam Distribution (Headers/PRDS) | OLF VHP Steam Header (100-110 KG/CM2A) | United > Steam Network > OLF [OLF] > Steam Distribution (Headers/PRDS) > OLF VHP Steam Header (100-110 KG/CM2A)A | 1 | Header Temperature | degC |  |  |  | CV |  |  |  | OLF.OLF.VHP-101 | in-service
OLF [OLF] | Steam Distribution (Headers/PRDS) | OLF VHP Steam Header (100-110 KG/CM2A) | United > Steam Network > OLF [OLF] > Steam Distribution (Headers/PRDS) > OLF VHP Steam Header (100-110 KG/CM2A)A | 1 | Header Flow | metric_ton/h |  |  |  | CV |  |  |  | OLF.OLF.VHP-101 | in-service
OLF [OLF] | Steam Distribution (Headers/PRDS) | OLF VHP Steam Header (100-110 KG/CM2A) | United > Steam Network > OLF [OLF] > Steam Distribution (Headers/PRDS) > OLF VHP Steam Header (100-110 KG/CM2A)A | 1 | Superheat | degC |  |  |  | CV |  |  |  | OLF.OLF.VHP-101 | in-service
OLF [OLF] | Steam Distribution (Headers/PRDS) | OLF HP-2 Steam Header (40-45 KG/CM2A) | United > Steam Network > OLF [OLF] > Steam Distribution (Headers/PRDS) > OLF HP-2 Steam Header (40-45 KG/CM2A)A | 1 | Header Pressure | KG/CM2A |  |  |  | CV |  |  |  | OLF.OLF.HP2-101 | in-service
OLF [OLF] | Steam Distribution (Headers/PRDS) | OLF HP-2 Steam Header (40-45 KG/CM2A) | United > Steam Network > OLF [OLF] > Steam Distribution (Headers/PRDS) > OLF HP-2 Steam Header (40-45 KG/CM2A)A | 1 | Header Temperature | degC |  |  |  | CV |  |  |  | OLF.OLF.HP2-101 | in-service
OLF [OLF] | Steam Distribution (Headers/PRDS) | OLF HP-2 Steam Header (40-45 KG/CM2A) | United > Steam Network > OLF [OLF] > Steam Distribution (Headers/PRDS) > OLF HP-2 Steam Header (40-45 KG/CM2A)A | 1 | Header Flow | metric_ton/h |  |  |  | CV |  |  |  | OLF.OLF.HP2-101 | in-service
OLF [OLF] | Steam Distribution (Headers/PRDS) | OLF HP-2 Steam Header (40-45 KG/CM2A) | United > Steam Network > OLF [OLF] > Steam Distribution (Headers/PRDS) > OLF HP-2 Steam Header (40-45 KG/CM2A)A | 1 | Superheat | degC |  |  |  | CV |  |  |  | OLF.OLF.HP2-101 | in-service
OLF [OLF] | Steam Distribution (Headers/PRDS) | OLF HP-1 Steam Header (30-35 KG/CM2A) | United > Steam Network > OLF [OLF] > Steam Distribution (Headers/PRDS) > OLF HP-1 Steam Header (30-35 KG/CM2A)A | 1 | Header Pressure | KG/CM2A |  |  |  | CV |  |  |  | OLF.OLF.HP1-101 | in-service
OLF [OLF] | Steam Distribution (Headers/PRDS) | OLF HP-1 Steam Header (30-35 KG/CM2A) | United > Steam Network > OLF [OLF] > Steam Distribution (Headers/PRDS) > OLF HP-1 Steam Header (30-35 KG/CM2A)A | 1 | Header Temperature | degC |  |  |  | CV |  |  |  | OLF.OLF.HP1-101 | in-service
OLF [OLF] | Steam Distribution (Headers/PRDS) | OLF HP-1 Steam Header (30-35 KG/CM2A) | United > Steam Network > OLF [OLF] > Steam Distribution (Headers/PRDS) > OLF HP-1 Steam Header (30-35 KG/CM2A)A | 1 | Header Flow | metric_ton/h |  |  |  | CV |  |  |  | OLF.OLF.HP1-101 | in-service
OLF [OLF] | Steam Distribution (Headers/PRDS) | OLF HP-1 Steam Header (30-35 KG/CM2A) | United > Steam Network > OLF [OLF] > Steam Distribution (Headers/PRDS) > OLF HP-1 Steam Header (30-35 KG/CM2A)A | 1 | Superheat | degC |  |  |  | CV |  |  |  | OLF.OLF.HP1-101 | in-service
OLF [OLF] | Steam Distribution (Headers/PRDS) | OLF MP-2 Steam Header (20-25 KG/CM2A) | United > Steam Network > OLF [OLF] > Steam Distribution (Headers/PRDS) > OLF MP-2 Steam Header (20-25 KG/CM2A)A | 1 | Header Pressure | KG/CM2A |  |  |  | CV |  |  |  | OLF.OLF.MP2-101 | in-service
OLF [OLF] | Steam Distribution (Headers/PRDS) | OLF MP-2 Steam Header (20-25 KG/CM2A) | United > Steam Network > OLF [OLF] > Steam Distribution (Headers/PRDS) > OLF MP-2 Steam Header (20-25 KG/CM2A)A | 1 | Header Temperature | degC |  |  |  | CV |  |  |  | OLF.OLF.MP2-101 | in-service
OLF [OLF] | Steam Distribution (Headers/PRDS) | OLF MP-2 Steam Header (20-25 KG/CM2A) | United > Steam Network > OLF [OLF] > Steam Distribution (Headers/PRDS) > OLF MP-2 Steam Header (20-25 KG/CM2A)A | 1 | Header Flow | metric_ton/h |  |  |  | CV |  |  |  | OLF.OLF.MP2-101 | in-service
OLF [OLF] | Steam Distribution (Headers/PRDS) | OLF MP-2 Steam Header (20-25 KG/CM2A) | United > Steam Network > OLF [OLF] > Steam Distribution (Headers/PRDS) > OLF MP-2 Steam Header (20-25 KG/CM2A)A | 1 | Superheat | degC |  |  |  | CV |  |  |  | OLF.OLF.MP2-101 | in-service
OLF [OLF] | Steam Distribution (Headers/PRDS) | OLF MP-1 Steam Header (12-15 KG/CM2A) | United > Steam Network > OLF [OLF] > Steam Distribution (Headers/PRDS) > OLF MP-1 Steam Header (12-15 KG/CM2A)A | 1 | Header Pressure | KG/CM2A |  |  |  | CV |  |  |  | OLF.OLF.MP1-101 | in-service
OLF [OLF] | Steam Distribution (Headers/PRDS) | OLF MP-1 Steam Header (12-15 KG/CM2A) | United > Steam Network > OLF [OLF] > Steam Distribution (Headers/PRDS) > OLF MP-1 Steam Header (12-15 KG/CM2A)A | 1 | Header Temperature | degC |  |  |  | CV |  |  |  | OLF.OLF.MP1-101 | in-service
OLF [OLF] | Steam Distribution (Headers/PRDS) | OLF MP-1 Steam Header (12-15 KG/CM2A) | United > Steam Network > OLF [OLF] > Steam Distribution (Headers/PRDS) > OLF MP-1 Steam Header (12-15 KG/CM2A)A | 1 | Header Flow | metric_ton/h |  |  |  | CV |  |  |  | OLF.OLF.MP1-101 | in-service
OLF [OLF] | Steam Distribution (Headers/PRDS) | OLF MP-1 Steam Header (12-15 KG/CM2A) | United > Steam Network > OLF [OLF] > Steam Distribution (Headers/PRDS) > OLF MP-1 Steam Header (12-15 KG/CM2A)A | 1 | Superheat | degC |  |  |  | CV |  |  |  | OLF.OLF.MP1-101 | in-service
OLF [OLF] | Steam Distribution (Headers/PRDS) | OLF LP-1 Steam Header (5-7 KG/CM2A) | United > Steam Network > OLF [OLF] > Steam Distribution (Headers/PRDS) > OLF LP-1 Steam Header (5-7 KG/CM2A)A | 1 | Header Pressure | KG/CM2A |  |  |  | CV |  |  |  | OLF.OLF.LP1-101 | in-service
OLF [OLF] | Steam Distribution (Headers/PRDS) | OLF LP-1 Steam Header (5-7 KG/CM2A) | United > Steam Network > OLF [OLF] > Steam Distribution (Headers/PRDS) > OLF LP-1 Steam Header (5-7 KG/CM2A)A | 1 | Header Temperature | degC |  |  |  | CV |  |  |  | OLF.OLF.LP1-101 | in-service
OLF [OLF] | Steam Distribution (Headers/PRDS) | OLF LP-1 Steam Header (5-7 KG/CM2A) | United > Steam Network > OLF [OLF] > Steam Distribution (Headers/PRDS) > OLF LP-1 Steam Header (5-7 KG/CM2A)A | 1 | Header Flow | metric_ton/h |  |  |  | CV |  |  |  | OLF.OLF.LP1-101 | in-service
OLF [OLF] | Steam Distribution (Headers/PRDS) | OLF LP-2 Steam Header (2-3 KG/CM2A) | United > Steam Network > OLF [OLF] > Steam Distribution (Headers/PRDS) > OLF LP-2 Steam Header (2-3 KG/CM2A)A | 1 | Header Pressure | KG/CM2A |  |  |  | CV |  |  |  | OLF.OLF.LP2-101 | in-service
OLF [OLF] | Steam Distribution (Headers/PRDS) | OLF LP-2 Steam Header (2-3 KG/CM2A) | United > Steam Network > OLF [OLF] > Steam Distribution (Headers/PRDS) > OLF LP-2 Steam Header (2-3 KG/CM2A)A | 1 | Header Temperature | degC |  |  |  | CV |  |  |  | OLF.OLF.LP2-101 | in-service
OLF [OLF] | Steam Distribution (Headers/PRDS) | OLF LP-2 Steam Header (2-3 KG/CM2A) | United > Steam Network > OLF [OLF] > Steam Distribution (Headers/PRDS) > OLF LP-2 Steam Header (2-3 KG/CM2A)A | 1 | Header Flow | metric_ton/h |  |  |  | CV |  |  |  | OLF.OLF.LP2-101 | in-service
OLF [OLF] | Steam Distribution (Headers/PRDS) | OLF Condensate Header | United > Steam Network > OLF [OLF] > Steam Distribution (Headers/PRDS) > OLF Condensate HeaderA | 1 | Pressure | bar |  |  |  | CV |  |  |  | OLF.OLF.CON-101 | in-service
OLF [OLF] | Steam Distribution (Headers/PRDS) | OLF Condensate Header | United > Steam Network > OLF [OLF] > Steam Distribution (Headers/PRDS) > OLF Condensate HeaderA | 1 | Temperature | degC |  |  |  | CV |  |  |  | OLF.OLF.CON-101 | in-service
OLF [OLF] | Steam Distribution (Headers/PRDS) | OLF Condensate Header | United > Steam Network > OLF [OLF] > Steam Distribution (Headers/PRDS) > OLF Condensate HeaderA | 1 | Flow | metric_ton/h |  |  |  | CV |  |  |  | OLF.OLF.CON-101 | in-service
OLF [OLF] | Steam Distribution (Headers/PRDS) | OLF Condensate Header | United > Steam Network > OLF [OLF] > Steam Distribution (Headers/PRDS) > OLF Condensate HeaderA | 1 | Conductivity | uS/cm |  |  |  | DV |  |  |  | OLF.OLF.CON-101 | in-service

## Power Distributio - Assignments
POWER DISTRIBUTION NETWORK — PLANT ASSIGNMENTS
United ¦ Exported: 5/26/2026, 5:04:01 PM
Plant (Area) | Group | Element Type | Count / Assignment | Element Path
Utility Unit [UTI] | Power Consumers | DMW Pump Electric Drive | 1 | United > Power Distribution Network > Utility Unit [UTI] > Power Consumers > DMW Pump Electric Drive
Utility Unit [UTI] | Power Consumers | VHP BFW Pump Electric Drive | 1 | United > Power Distribution Network > Utility Unit [UTI] > Power Consumers > VHP BFW Pump Electric Drive
Utility Unit [UTI] | Power Consumers | BFW Pump Electric Drive | 3 | United > Power Distribution Network > Utility Unit [UTI] > Power Consumers > BFW Pump Electric Drive
Utility Unit [UTI] | Power Consumers | CW Pump Electric Drive | 4 | United > Power Distribution Network > Utility Unit [UTI] > Power Consumers > CW Pump Electric Drive
Utility Unit [UTI] | Power Consumers | Air Compressor Electric Drive | 2 | United > Power Distribution Network > Utility Unit [UTI] > Power Consumers > Air Compressor Electric Drive
Utility Unit [UTI] | Power Consumers | FD Fan Electric Drive | 2 | United > Power Distribution Network > Utility Unit [UTI] > Power Consumers > FD Fan Electric Drive
Utility Unit [UTI] | Power Consumers | Power Export to OLF | 1 | United > Power Distribution Network > Utility Unit [UTI] > Power Consumers > Power Export to OLF
Utility Unit [UTI] | Power Consumers | Power Export to EG1 | 1 | United > Power Distribution Network > Utility Unit [UTI] > Power Consumers > Power Export to EG1
Utility Unit [UTI] | Power Consumers | Power Export to EG2 | 1 | United > Power Distribution Network > Utility Unit [UTI] > Power Consumers > Power Export to EG2
Utility Unit [UTI] | Power Consumers | Power Export to EG3 | 1 | United > Power Distribution Network > Utility Unit [UTI] > Power Consumers > Power Export to EG3
Utility Unit [UTI] | Power Consumers | Power Export to CO2 | 1 | United > Power Distribution Network > Utility Unit [UTI] > Power Consumers > Power Export to CO2
Utility Unit [UTI] | Power Consumers | Power Export to Other Utility | 1 | United > Power Distribution Network > Utility Unit [UTI] > Power Consumers > Power Export to Other Utility

## Power Distribution - Attributes
POWER DISTRIBUTION NETWORK — ELEMENT ATTRIBUTES & EO OPTIMIZATION DATA | [13 empty] | Annual Op. Hours: 8000
United ¦ Exported: 5/26/2026, 5:04:01 PM
Plant / Area | Group | Element Type | Element Path | Inst # | Attribute Name | UOM | Default Value (NOR) | Design Value (DSN) | Rated Value (RTD) | Var Type | Cost Type | Cost Coef ($/unit) | Annual Cost ($/yr) | PI Tag Base | Service Mode | Design Load % | PI Sensors | flag_sip | SIP Min % | SIP Max % | Formula