## All Attributes
System: United
⚠ Do NOT edit columns A–E. Fill in F (UOM), G (PI Sensors), H (flag_sip: 1=enable, 0=disable per sensor), I (SIP Min %), J (SIP Max %), K (Formula), L (Default Value). SIP Min/Max only apply when flag_sip=1.
Element ID (key) | Attribute ID (key) | Element Path | Element Type | Attribute Name | UOM | PI Sensors (comma-separated) | flag_sip (per sensor, 1=on, 0=off) | SIP Min % (per sensor, comma-sep, blank=−5%) | SIP Max % (per sensor, comma-sep, blank=+5%) | Formula | Default Value
b83430cf-c650-4c5b-a142-aeb7276ff07d | bcf28b17-a75d-416c-bcd1-490d46a1cb93 | United | Affiliate | Inlet Temp | C
b83430cf-c650-4c5b-a142-aeb7276ff07d | 467d9c7c-279b-414e-8ae5-555b1483707f | United | Affiliate | Outlet Temp | C
b83430cf-c650-4c5b-a142-aeb7276ff07d | 2c4468c4-a04d-465b-8564-ae009412cb6c | United | Affiliate | Efficiency | %
10453288-513f-4559-bec6-8db1b7187717 | 590df663-58b8-4383-9203-0a5640cc86d3 | United > Olefin > Furnace System 3 | System | Ambient Temperature | degC
10453288-513f-4559-bec6-8db1b7187717 | ade150ee-e22e-4e2e-8687-118abf22d85c | United > Olefin > Furnace System 3 | System | Relative Humidity
a61fe1f2-a4da-4d6d-84e0-4a360b152533 | 43caf6d4-1007-4e90-8086-91a6427cbd3f | United > Olefin > Furnace System 3 > FurnaceA | Furnace | Licensor | [6 empty] | KBR
a61fe1f2-a4da-4d6d-84e0-4a360b152533 | 9277e4bd-da13-47ee-b776-3c6b22436077 | United > Olefin > Furnace System 3 > FurnaceA | Furnace | Design | [6 empty] | Standard
a61fe1f2-a4da-4d6d-84e0-4a360b152533 | 825bd0c5-096d-48f4-b9b7-28accc1624ad | United > Olefin > Furnace System 3 > FurnaceA | Furnace | Feed Type | [6 empty] | ethane
a61fe1f2-a4da-4d6d-84e0-4a360b152533 | 40269584-29ae-4949-a2c7-747f1aafe8b9 | United > Olefin > Furnace System 3 > FurnaceA | Furnace | Low NOx Burners | [6 empty] | false
a61fe1f2-a4da-4d6d-84e0-4a360b152533 | 47b6b838-10e2-4941-991b-6151832fa2fe | United > Olefin > Furnace System 3 > FurnaceA | Furnace | Burner Type | [6 empty] | Radiant Wall
a61fe1f2-a4da-4d6d-84e0-4a360b152533 | 85b3056f-bf27-450e-af40-b09e6ee92eda | United > Olefin > Furnace System 3 > FurnaceA | Furnace | Design Run Length | [6 empty] | 60
a61fe1f2-a4da-4d6d-84e0-4a360b152533 | 770313ac-6c86-473a-8a1e-88192e26c637 | United > Olefin > Furnace System 3 > FurnaceA | Furnace | Flue Gas Recirculation | percent
a61fe1f2-a4da-4d6d-84e0-4a360b152533 | 7d3dbaef-d1ca-4244-830d-875dbab58dd7 | United > Olefin > Furnace System 3 > FurnaceA | Furnace | Low NOx Type
c6f06b40-840c-4953-95ee-c947a377880a | ea96c0a3-42aa-4995-965c-4c652a9bfc60 | United > Olefin > Furnace System 3 > FurnaceA > CellA > PassB | Pass | Pass Velocity Steam Valve Mode
c6f06b40-840c-4953-95ee-c947a377880a | e2ab8207-3956-4074-91e1-26a30801d95b | United > Olefin > Furnace System 3 > FurnaceA > CellA > PassB | Pass | Max Feed per Pass | metric_ton/h | [5 empty] | 10
c6f06b40-840c-4953-95ee-c947a377880a | 8c69f361-f569-46f4-90df-f6cf66f45ca2 | United > Olefin > Furnace System 3 > FurnaceA > CellA > PassB | Pass | Min Feed per Pass | metric_ton/h | [5 empty] | 6
c6f06b40-840c-4953-95ee-c947a377880a | 07d9c639-13e4-4a1a-89b5-c8b40880fd0d | United > Olefin > Furnace System 3 > FurnaceA > CellA > PassB | Pass | Pass Velocity Steam Flow | lb/h
c6f06b40-840c-4953-95ee-c947a377880a | 9ef3d48f-124c-4ba5-9fe4-cbf98ada4766 | United > Olefin > Furnace System 3 > FurnaceA > CellA > PassB | Pass | Pass Feed Flow | lb/h
c6f06b40-840c-4953-95ee-c947a377880a | 74959911-f4dc-4bd7-a2ff-eff7c0212d04 | United > Olefin > Furnace System 3 > FurnaceA > CellA > PassB | Pass | Pass Velocity Steam Valve Opening | percent
46d78b88-26f2-4864-8692-07826a302327 | 5436c27a-147b-4836-afb5-d85ef52c42ba | United > Olefin > Furnace System 3 > FurnaceA > ConvectionA | Convection | sections | [6 empty] | [{"name":"Economizer","tubes":8,"flow":"Series","order":0},{"name":"LTC","tubes":8,"flow":"Series","order":1},{"name":"HTC","tubes":8,"flow":"Series","order":2},{"name":"HPSS","tubes":8,"flow":"Series","order":3}]
c6438856-c777-430e-ac34-f84ed01a5341 | 9947a9c9-cbdb-4c13-9485-14cfdd12bdb6 | United > Olefin > Furnace System 3 > FurnaceA > RadiationA | Radiation | Coil Configuration | [6 empty] | Four Pass
c6438856-c777-430e-ac34-f84ed01a5341 | 852a27c5-a3b2-4565-9cf5-3503d9fbe162 | United > Olefin > Furnace System 3 > FurnaceA > RadiationA | Radiation | Adiabatic Length | m | [5 empty] | 1.5
c6438856-c777-430e-ac34-f84ed01a5341 | 2d722348-f506-46aa-9d0d-e651420b1b19 | United > Olefin > Furnace System 3 > FurnaceA > RadiationA | Radiation | Tube Length | m | [5 empty] | 12
c6438856-c777-430e-ac34-f84ed01a5341 | eb86e207-ce08-4448-8093-c4aa951b229d | United > Olefin > Furnace System 3 > FurnaceA > RadiationA | Radiation | Tube OD | mm | [5 empty] | 114.3
c6438856-c777-430e-ac34-f84ed01a5341 | f96e3968-4131-4326-a162-2eec6e24f6ec | United > Olefin > Furnace System 3 > FurnaceA > RadiationA | Radiation | Tube ID | mm | [5 empty] | 100
c6438856-c777-430e-ac34-f84ed01a5341 | 8ea788df-db49-44a8-8ea6-53f760e4f9a9 | United > Olefin > Furnace System 3 > FurnaceA > RadiationA | Radiation | Tube Material | [6 empty] | HP-Modified
c6438856-c777-430e-ac34-f84ed01a5341 | a29e41ed-2663-4597-a780-18ac043b8300 | United > Olefin > Furnace System 3 > FurnaceA > RadiationA | Radiation | Heat Flux Profile | [6 empty] | Uniform
b930eb68-522a-4b28-a9ab-8692521067a5 | 717ef7f8-6e00-409f-bdf2-6a85c4281ecb | United > Olefin > Furnace System 4 | System | Ambient Temperature | degC
b930eb68-522a-4b28-a9ab-8692521067a5 | b4012864-af77-44fa-8f46-27702d7344b3 | United > Olefin > Furnace System 4 | System | Relative Humidity
e54c9b58-30ce-43d5-bb68-8d9f3579f269 | a629707f-fd02-4fbe-a660-8700c3592f95 | United > Olefin > Furnace System 4 > FurnaceC | Furnace | Burner Type | [6 empty] | Hearth
e54c9b58-30ce-43d5-bb68-8d9f3579f269 | cf04b995-d91b-4f2e-b764-d15dc5dbbdf4 | United > Olefin > Furnace System 4 > FurnaceC | Furnace | Design | [6 empty] | Advanced
e54c9b58-30ce-43d5-bb68-8d9f3579f269 | 06d9eead-1697-4b72-9872-adb4b552a719 | United > Olefin > Furnace System 4 > FurnaceC | Furnace | Design Run Length | day | [5 empty] | 30
e54c9b58-30ce-43d5-bb68-8d9f3579f269 | 6e129d35-9a88-4b75-8299-0780721a6a7a | United > Olefin > Furnace System 4 > FurnaceC | Furnace | Feed Type | [6 empty] | ethane
e54c9b58-30ce-43d5-bb68-8d9f3579f269 | 23281400-8d4e-4a1b-877a-ea81f4ea6e89 | United > Olefin > Furnace System 4 > FurnaceC | Furnace | Flue Gas Recirculation | percent | [5 empty] | 10
e54c9b58-30ce-43d5-bb68-8d9f3579f269 | 601e598b-7151-4176-bfa4-7fe9cad5f5b8 | United > Olefin > Furnace System 4 > FurnaceC | Furnace | Licensor | [6 empty] | KBR
e54c9b58-30ce-43d5-bb68-8d9f3579f269 | 68269950-7596-4699-97e5-86379a795120 | United > Olefin > Furnace System 4 > FurnaceC | Furnace | Low NOx Burners | [6 empty] | true
e54c9b58-30ce-43d5-bb68-8d9f3579f269 | 3c25b23b-92aa-40cc-aaca-d18b72a4ccc6 | United > Olefin > Furnace System 4 > FurnaceC | Furnace | Low NOx Type | [6 empty] | FGR-Ultra Low NOx
a04a39bc-47e1-4b20-8c20-68409cf195af | 8611f9fe-76d5-421b-b15f-1829916e7a6e | United > Olefin > Furnace System 4 > FurnaceC > CellA > PassD | Pass | Pass Velocity Steam Valve Mode
a04a39bc-47e1-4b20-8c20-68409cf195af | ab932118-5245-4061-bdc3-7ec431ae0bd4 | United > Olefin > Furnace System 4 > FurnaceC > CellA > PassD | Pass | Pass Velocity Steam Flow | lb/h
a04a39bc-47e1-4b20-8c20-68409cf195af | 43f2ef2c-855c-42c9-91dc-c9965df4f803 | United > Olefin > Furnace System 4 > FurnaceC > CellA > PassD | Pass | Pass Feed Flow | lb/h
a04a39bc-47e1-4b20-8c20-68409cf195af | 80056796-ac09-4e6e-b544-9f419e9fe18f | United > Olefin > Furnace System 4 > FurnaceC > CellA > PassD | Pass | Pass Velocity Steam Valve Opening | percent
393de049-e066-405d-80ef-21af69b9a7fb | 13aa667b-cd2e-4361-9509-a6270505a2ba | United > Olefin > Furnace System 4 > FurnaceC > CellA > PassE | Pass | Pass Velocity Steam Valve Mode
393de049-e066-405d-80ef-21af69b9a7fb | 1a9e8974-6ade-4ef8-9081-2f6222c3bab9 | United > Olefin > Furnace System 4 > FurnaceC > CellA > PassE | Pass | Pass Velocity Steam Flow | lb/h
393de049-e066-405d-80ef-21af69b9a7fb | b58b5b92-65e6-427a-aeb6-5210dd1170f2 | United > Olefin > Furnace System 4 > FurnaceC > CellA > PassE | Pass | Pass Feed Flow | lb/h
393de049-e066-405d-80ef-21af69b9a7fb | def44568-5865-4696-bd55-3e10e2e6cf9b | United > Olefin > Furnace System 4 > FurnaceC > CellA > PassE | Pass | Pass Velocity Steam Valve Opening | percent
305d27b4-dcf3-416a-9f95-f37ac7c58ebf | 6e02d29d-5a03-4f80-8105-c034111b09fd | United > Olefin > Furnace System 4 > FurnaceC > CellA > PassF | Pass | Pass Velocity Steam Valve Mode
305d27b4-dcf3-416a-9f95-f37ac7c58ebf | 40c69028-b0c6-4347-8183-3207b3344f4e | United > Olefin > Furnace System 4 > FurnaceC > CellA > PassF | Pass | Pass Velocity Steam Flow | lb/h
305d27b4-dcf3-416a-9f95-f37ac7c58ebf | 52271ecd-560c-4776-942b-3ae0a291e68a | United > Olefin > Furnace System 4 > FurnaceC > CellA > PassF | Pass | Pass Feed Flow | lb/h
305d27b4-dcf3-416a-9f95-f37ac7c58ebf | afeaae26-f1c0-4d7e-9a9c-015d84a7c59d | United > Olefin > Furnace System 4 > FurnaceC > CellA > PassF | Pass | Pass Velocity Steam Valve Opening | percent
73b07d44-1588-4575-80c1-fcf815a8ad21 | dbe4b120-fbb8-4c4f-aab1-ef0afbe32346 | United > Olefin > Furnace System 4 > FurnaceC > CellA > PassG | Pass | Pass Velocity Steam Valve Mode
73b07d44-1588-4575-80c1-fcf815a8ad21 | 81775bca-29ce-4a86-9ab6-9a5d67166d8c | United > Olefin > Furnace System 4 > FurnaceC > CellA > PassG | Pass | Pass Velocity Steam Flow | lb/h
73b07d44-1588-4575-80c1-fcf815a8ad21 | 6f752d78-c922-43ff-a020-8e7c0b34d20e | United > Olefin > Furnace System 4 > FurnaceC > CellA > PassG | Pass | Pass Feed Flow | lb/h
73b07d44-1588-4575-80c1-fcf815a8ad21 | 5ac14f0c-5863-424f-889a-68b6897cacd1 | United > Olefin > Furnace System 4 > FurnaceC > CellA > PassG | Pass | Pass Velocity Steam Valve Opening | percent
e90fe76c-ee9e-4e36-b4a3-ae30af8db16e | 2528cd8d-51e0-4a4d-a136-7c51ebf92a13 | United > Olefin > Furnace System 4 > FurnaceC > CellA > PassH | Pass | Pass Velocity Steam Valve Mode
e90fe76c-ee9e-4e36-b4a3-ae30af8db16e | a6c20626-7963-4843-9927-ea0a30f9d69a | United > Olefin > Furnace System 4 > FurnaceC > CellA > PassH | Pass | Pass Velocity Steam Flow | lb/h
e90fe76c-ee9e-4e36-b4a3-ae30af8db16e | 7510776e-51bd-4025-a56f-8a69de99220c | United > Olefin > Furnace System 4 > FurnaceC > CellA > PassH | Pass | Pass Feed Flow | lb/h
e90fe76c-ee9e-4e36-b4a3-ae30af8db16e | db173626-2854-44ec-9aae-bc05111f84e7 | United > Olefin > Furnace System 4 > FurnaceC > CellA > PassH | Pass | Pass Velocity Steam Valve Opening | percent
5621d4a8-a817-4405-885f-12f1f250d312 | e8f9a74e-04e7-4c37-aed7-f0dec387a0c9 | United > Olefin > Furnace System 4 > FurnaceC > CellA > PassA | Pass | Pass Velocity Steam Valve Mode
5621d4a8-a817-4405-885f-12f1f250d312 | 9a871803-91d1-47c3-9ae2-d0b50a6ef8f9 | United > Olefin > Furnace System 4 > FurnaceC > CellA > PassA | Pass | Pass Velocity Steam Flow | lb/h
5621d4a8-a817-4405-885f-12f1f250d312 | 4498786a-0f5b-42ca-ac4f-377d7e62c4f2 | United > Olefin > Furnace System 4 > FurnaceC > CellA > PassA | Pass | Pass Feed Flow | lb/h
5621d4a8-a817-4405-885f-12f1f250d312 | 021a8f90-f4ba-4c70-ba64-4d44cd159491 | United > Olefin > Furnace System 4 > FurnaceC > CellA > PassA | Pass | Pass Velocity Steam Valve Opening | percent
772472aa-e4da-4bed-8b18-9b85c0ae898a | eb0d7773-c46e-48cd-9582-2896f26c8577 | United > Olefin > Furnace System 4 > FurnaceC > CellA > PassB | Pass | Pass Velocity Steam Valve Mode
772472aa-e4da-4bed-8b18-9b85c0ae898a | 0bf17103-8000-4ab3-9249-285de4304502 | United > Olefin > Furnace System 4 > FurnaceC > CellA > PassB | Pass | Pass Velocity Steam Flow | lb/h
772472aa-e4da-4bed-8b18-9b85c0ae898a | 37d23f6c-51d1-4fa1-bd03-e029c290f333 | United > Olefin > Furnace System 4 > FurnaceC > CellA > PassB | Pass | Pass Feed Flow | lb/h
772472aa-e4da-4bed-8b18-9b85c0ae898a | f37d52b7-b03c-4b05-a7ce-9f61da9dec8e | United > Olefin > Furnace System 4 > FurnaceC > CellA > PassB | Pass | Pass Velocity Steam Valve Opening | percent
0e2d5cae-1bbd-4066-b494-f94efb31b24c | 2d611c9c-2007-4bb0-b8a8-f7b3ef1bdffb | United > Olefin > Furnace System 4 > FurnaceC > CellA > PassC | Pass | Pass Velocity Steam Valve Mode
0e2d5cae-1bbd-4066-b494-f94efb31b24c | db8cf4ac-088d-4798-aec5-c1c09bd6f785 | United > Olefin > Furnace System 4 > FurnaceC > CellA > PassC | Pass | Pass Velocity Steam Flow | lb/h
0e2d5cae-1bbd-4066-b494-f94efb31b24c | 5b628d22-8720-46e5-aaee-5d7c4fdd6e64 | United > Olefin > Furnace System 4 > FurnaceC > CellA > PassC | Pass | Pass Feed Flow | lb/h
0e2d5cae-1bbd-4066-b494-f94efb31b24c | 2c763685-70c5-4d16-9088-81e5afeff3ac | United > Olefin > Furnace System 4 > FurnaceC > CellA > PassC | Pass | Pass Velocity Steam Valve Opening | percent
0722f8ed-42d3-4ed0-93aa-d199f35d8e83 | 61d84225-0901-44e8-b680-f840ee5a941f | United > Olefin > Furnace System 4 > FurnaceC > ConvectionA | Convection | sections | [6 empty] | [{"name":"Economizer","tubes":1,"flow":"Series","order":0},{"name":"LTC","tubes":8,"flow":"Parallel","order":1},{"name":"HPSS","tubes":1,"flow":"Series","order":2},{"name":"HTC","tubes":8,"flow":"Parallel","order":3}]
12781ba9-4955-4feb-859d-7932817125c3 | 3e5b327a-6d6c-44cb-90c6-0907bb638cd7 | United > Olefin > Furnace System 4 > FurnaceC > RadiationA | Radiation | Adiabatic Length | m | [5 empty] | 0.4
12781ba9-4955-4feb-859d-7932817125c3 | c2e6301b-8ea3-4489-97c3-76cb76e7b89c | United > Olefin > Furnace System 4 > FurnaceC > RadiationA | Radiation | Coil Configuration | [6 empty] | Single Pass
12781ba9-4955-4feb-859d-7932817125c3 | 3016d160-6ff8-489c-ae7d-e26fa5c65cd3 | United > Olefin > Furnace System 4 > FurnaceC > RadiationA | Radiation | Heat Flux Profile | [6 empty] | Uniform
12781ba9-4955-4feb-859d-7932817125c3 | 7d2a14cb-fb03-400b-9ac4-36eab0856ee2 | United > Olefin > Furnace System 4 > FurnaceC > RadiationA | Radiation | Tube ID | mm | [5 empty] | 39.6
12781ba9-4955-4feb-859d-7932817125c3 | 46015b30-0b8f-4dd5-8c6a-6749970d1310 | United > Olefin > Furnace System 4 > FurnaceC > RadiationA | Radiation | Tube Length | m | [5 empty] | 12.528
12781ba9-4955-4feb-859d-7932817125c3 | 80396692-0973-4284-babb-b7dc6620a521 | United > Olefin > Furnace System 4 > FurnaceC > RadiationA | Radiation | Tube Material | [6 empty] | Incoloy 800
12781ba9-4955-4feb-859d-7932817125c3 | d5b836e9-27f9-49a3-9214-1858d7eac1d9 | United > Olefin > Furnace System 4 > FurnaceC > RadiationA | Radiation | Tube OD | mm | [5 empty] | 48.1
8ff40df0-01c2-4a26-8289-27e0e3592f21 | de682fdc-4f0e-426a-bece-432836929a22 | United > Olefin > Furnace System 4 > FurnaceA | Furnace | Burner Type | [6 empty] | Hearth
8ff40df0-01c2-4a26-8289-27e0e3592f21 | b69e065f-a1b1-483b-8a42-e3f399eb07c9 | United > Olefin > Furnace System 4 > FurnaceA | Furnace | Design | [6 empty] | Advanced
8ff40df0-01c2-4a26-8289-27e0e3592f21 | 314164cf-a744-4043-b86d-aabe2b7ed3dd | United > Olefin > Furnace System 4 > FurnaceA | Furnace | Design Run Length | day | [5 empty] | 30
8ff40df0-01c2-4a26-8289-27e0e3592f21 | 893468a4-e78b-4dec-a0c3-1f71987f6755 | United > Olefin > Furnace System 4 > FurnaceA | Furnace | Feed Type | [6 empty] | ethane
8ff40df0-01c2-4a26-8289-27e0e3592f21 | bf61d479-7c3a-47ac-a68c-3d4b7e73998c | United > Olefin > Furnace System 4 > FurnaceA | Furnace | Flue Gas Recirculation | percent | [5 empty] | 10
8ff40df0-01c2-4a26-8289-27e0e3592f21 | 3b05b8e9-329d-4fc9-8383-e1caaaf7ca9d | United > Olefin > Furnace System 4 > FurnaceA | Furnace | Licensor | [6 empty] | KBR
8ff40df0-01c2-4a26-8289-27e0e3592f21 | 05f7ef75-203f-40dd-b21e-1b8bbfdbb095 | United > Olefin > Furnace System 4 > FurnaceA | Furnace | Low NOx Burners | [6 empty] | true
8ff40df0-01c2-4a26-8289-27e0e3592f21 | cbef9f66-6f5f-4759-8fa4-803e87855bff | United > Olefin > Furnace System 4 > FurnaceA | Furnace | Low NOx Type | [6 empty] | FGR-Ultra Low NOx
d5618ff2-1c7d-4c23-b5ed-a8cb2e20918c | 73f7f3f7-def3-474b-88a6-677ba67645e2 | United > Olefin > Furnace System 4 > FurnaceA > CellA > PassB | Pass | Pass Velocity Steam Valve Mode
d5618ff2-1c7d-4c23-b5ed-a8cb2e20918c | 3f7db6e9-f8b5-45e9-99f5-8595e0d8aa9a | United > Olefin > Furnace System 4 > FurnaceA > CellA > PassB | Pass | Pass Velocity Steam Flow | lb/h
d5618ff2-1c7d-4c23-b5ed-a8cb2e20918c | b2bd4e01-844d-4463-9e89-c09bd62b5a1a | United > Olefin > Furnace System 4 > FurnaceA > CellA > PassB | Pass | Pass Feed Flow | lb/h
d5618ff2-1c7d-4c23-b5ed-a8cb2e20918c | 7907a439-8e4a-4fab-9964-523d51825a91 | United > Olefin > Furnace System 4 > FurnaceA > CellA > PassB | Pass | Pass Velocity Steam Valve Opening | percent
7c8220d1-f2e7-4d12-898d-0c1635e538e1 | 68b40b4c-7176-4e65-be1d-c5d50298cc16 | United > Olefin > Furnace System 4 > FurnaceA > CellA > PassC | Pass | Pass Velocity Steam Valve Mode
7c8220d1-f2e7-4d12-898d-0c1635e538e1 | a361a155-73d7-40de-aea0-1c98567ff010 | United > Olefin > Furnace System 4 > FurnaceA > CellA > PassC | Pass | Pass Velocity Steam Flow | lb/h
7c8220d1-f2e7-4d12-898d-0c1635e538e1 | 6613181e-f5fa-43f4-9f97-36df16a8765c | United > Olefin > Furnace System 4 > FurnaceA > CellA > PassC | Pass | Pass Feed Flow | lb/h
7c8220d1-f2e7-4d12-898d-0c1635e538e1 | 4c9c336b-4fd6-4093-8492-21d72ceb343d | United > Olefin > Furnace System 4 > FurnaceA > CellA > PassC | Pass | Pass Velocity Steam Valve Opening | percent
dfab89fa-73c7-4808-ad77-0b10635d16f1 | a81432fc-7f22-4849-9d05-126d24efb92b | United > Olefin > Furnace System 4 > FurnaceA > CellA > PassD | Pass | Pass Velocity Steam Valve Mode
dfab89fa-73c7-4808-ad77-0b10635d16f1 | e642faa0-f84d-4c42-a667-7721db3db90b | United > Olefin > Furnace System 4 > FurnaceA > CellA > PassD | Pass | Pass Velocity Steam Flow | lb/h
dfab89fa-73c7-4808-ad77-0b10635d16f1 | 8eb5dcd4-b6c8-4767-bfd8-d7b129877831 | United > Olefin > Furnace System 4 > FurnaceA > CellA > PassD | Pass | Pass Feed Flow | lb/h
dfab89fa-73c7-4808-ad77-0b10635d16f1 | f22964a0-ca0b-44a0-ad13-d080ab3d47fc | United > Olefin > Furnace System 4 > FurnaceA > CellA > PassD | Pass | Pass Velocity Steam Valve Opening | percent
2960972c-aa27-488f-8b93-a2dea7904e68 | c268ca19-96e4-472a-91b8-ec35ffb32c8c | United > Olefin > Furnace System 4 > FurnaceA > CellA > PassE | Pass | Pass Velocity Steam Valve Mode
2960972c-aa27-488f-8b93-a2dea7904e68 | 529d6c8d-6a4f-4262-81de-dcf97696281d | United > Olefin > Furnace System 4 > FurnaceA > CellA > PassE | Pass | Pass Velocity Steam Flow | lb/h
2960972c-aa27-488f-8b93-a2dea7904e68 | f083bbdf-eb59-4dbd-ba23-308483e074f0 | United > Olefin > Furnace System 4 > FurnaceA > CellA > PassE | Pass | Pass Feed Flow | lb/h
2960972c-aa27-488f-8b93-a2dea7904e68 | c5970ca1-9bbc-4205-9b5c-55b7051fd08a | United > Olefin > Furnace System 4 > FurnaceA > CellA > PassE | Pass | Pass Velocity Steam Valve Opening | percent
d59d75f9-f222-4bab-9c62-bc5fcc8433ee | da4eca07-d2e1-4172-bff1-7942ace3a429 | United > Olefin > Furnace System 4 > FurnaceA > CellA > PassF | Pass | Pass Velocity Steam Valve Mode
d59d75f9-f222-4bab-9c62-bc5fcc8433ee | 30719ca2-208c-49fb-b4cd-e8dceb204e49 | United > Olefin > Furnace System 4 > FurnaceA > CellA > PassF | Pass | Pass Velocity Steam Flow | lb/h
d59d75f9-f222-4bab-9c62-bc5fcc8433ee | d5532478-2f82-4da8-b4e3-da6672e7a346 | United > Olefin > Furnace System 4 > FurnaceA > CellA > PassF | Pass | Pass Feed Flow | lb/h
d59d75f9-f222-4bab-9c62-bc5fcc8433ee | 1c8a9988-805d-480d-a997-66ffe9578f2e | United > Olefin > Furnace System 4 > FurnaceA > CellA > PassF | Pass | Pass Velocity Steam Valve Opening | percent
8bd6b4a4-43be-4850-b130-5a1230946431 | d15d6dfc-f1ac-4f47-8b78-db9ad7b63858 | United > Olefin > Furnace System 4 > FurnaceA > CellA > PassG | Pass | Pass Velocity Steam Valve Mode
8bd6b4a4-43be-4850-b130-5a1230946431 | a56f4d56-aede-44e5-b492-d89ad40cf020 | United > Olefin > Furnace System 4 > FurnaceA > CellA > PassG | Pass | Pass Velocity Steam Flow | lb/h
8bd6b4a4-43be-4850-b130-5a1230946431 | 34513faf-96cf-40ce-8e33-20d9ad1068d9 | United > Olefin > Furnace System 4 > FurnaceA > CellA > PassG | Pass | Pass Feed Flow | lb/h
8bd6b4a4-43be-4850-b130-5a1230946431 | fd6bd8ac-25fc-41ff-83c5-c37978e79888 | United > Olefin > Furnace System 4 > FurnaceA > CellA > PassG | Pass | Pass Velocity Steam Valve Opening | percent
07c97d98-693a-4a11-8929-5d48282b7b4f | 68acecfc-08ca-4f02-9ece-6a3db55ed133 | United > Olefin > Furnace System 4 > FurnaceA > CellA > PassH | Pass | Pass Velocity Steam Valve Mode
07c97d98-693a-4a11-8929-5d48282b7b4f | 51a7b36a-a2e2-49c8-95f0-07a9fa832ec9 | United > Olefin > Furnace System 4 > FurnaceA > CellA > PassH | Pass | Pass Velocity Steam Flow | lb/h
07c97d98-693a-4a11-8929-5d48282b7b4f | 85be3639-d413-4c0a-8029-8061f53ee3b5 | United > Olefin > Furnace System 4 > FurnaceA > CellA > PassH | Pass | Pass Feed Flow | lb/h
07c97d98-693a-4a11-8929-5d48282b7b4f | 5d8b81e1-a0db-479c-b0aa-301905cee582 | United > Olefin > Furnace System 4 > FurnaceA > CellA > PassH | Pass | Pass Velocity Steam Valve Opening | percent
d5482838-6714-4212-ac0c-b4ea32ea76f6 | fe013488-5439-4004-baf1-9fad3202d06a | United > Olefin > Furnace System 4 > FurnaceA > CellA > PassA | Pass | Pass Velocity Steam Valve Mode
d5482838-6714-4212-ac0c-b4ea32ea76f6 | b55b7618-8fd7-47a1-ba43-498993e5c8e9 | United > Olefin > Furnace System 4 > FurnaceA > CellA > PassA | Pass | Pass Velocity Steam Flow | lb/h
d5482838-6714-4212-ac0c-b4ea32ea76f6 | 87e0176f-d8f9-42b7-9f9f-5ecf31688d13 | United > Olefin > Furnace System 4 > FurnaceA > CellA > PassA | Pass | Pass Feed Flow | lb/h
d5482838-6714-4212-ac0c-b4ea32ea76f6 | 243f9cbe-9946-4a5e-a2fa-03fcc3286045 | United > Olefin > Furnace System 4 > FurnaceA > CellA > PassA | Pass | Pass Velocity Steam Valve Opening | percent
658ce8be-eb63-4dc1-bfa9-7569f00eb963 | 14fb5670-3365-4c18-aca1-9691c8078740 | United > Olefin > Furnace System 4 > FurnaceA > ConvectionA | Convection | sections | [6 empty] | [{"name":"Economizer","tubes":1,"flow":"Series","order":0},{"name":"LTC","tubes":8,"flow":"Parallel","order":1},{"name":"HPSS","tubes":1,"flow":"Series","order":2},{"name":"HTC","tubes":8,"flow":"Parallel","order":3}]
e5a20edf-0505-4905-9f34-982edf6e8268 | f18eeaa0-ba54-4ef8-bd24-19b3794ed5c7 | United > Olefin > Furnace System 4 > FurnaceA > RadiationA | Radiation | Adiabatic Length | m | [5 empty] | 0.4
e5a20edf-0505-4905-9f34-982edf6e8268 | 011f3fa7-ca92-440f-863f-bbcd7bc8b8a6 | United > Olefin > Furnace System 4 > FurnaceA > RadiationA | Radiation | Coil Configuration | [6 empty] | Single Pass
e5a20edf-0505-4905-9f34-982edf6e8268 | 9ff943f0-1744-4962-a8d9-297eb1db6c78 | United > Olefin > Furnace System 4 > FurnaceA > RadiationA | Radiation | Heat Flux Profile | [6 empty] | Uniform
e5a20edf-0505-4905-9f34-982edf6e8268 | 8275b384-7256-4fd9-91ba-0ed0b74aa77c | United > Olefin > Furnace System 4 > FurnaceA > RadiationA | Radiation | Tube ID | mm | [5 empty] | 39.6
e5a20edf-0505-4905-9f34-982edf6e8268 | 439daadd-b332-40ed-b24e-6b8fee4f0db0 | United > Olefin > Furnace System 4 > FurnaceA > RadiationA | Radiation | Tube Length | m | [5 empty] | 12.528
e5a20edf-0505-4905-9f34-982edf6e8268 | 2030b39f-20bf-4992-a041-d4617811627b | United > Olefin > Furnace System 4 > FurnaceA > RadiationA | Radiation | Tube Material | [6 empty] | Incoloy 800
e5a20edf-0505-4905-9f34-982edf6e8268 | b677ccb9-7ec8-4347-a2fc-17edcd14df08 | United > Olefin > Furnace System 4 > FurnaceA > RadiationA | Radiation | Tube OD | mm | [5 empty] | 48.1
c7fcf17c-9cc1-45f6-8ef8-ee214b0d6bd9 | 1f73ea6b-1740-4ec9-89cc-440799141b2c | United > Olefin > Furnace System 4 > FurnaceI | Furnace | Burner Type | [6 empty] | Hearth
c7fcf17c-9cc1-45f6-8ef8-ee214b0d6bd9 | 28cff442-79a9-4e69-ae5f-7e07174f68d0 | United > Olefin > Furnace System 4 > FurnaceI | Furnace | Design | [6 empty] | Advanced
c7fcf17c-9cc1-45f6-8ef8-ee214b0d6bd9 | ee3721ba-1546-4728-a047-a315533f7c1b | United > Olefin > Furnace System 4 > FurnaceI | Furnace | Design Run Length | day | [5 empty] | 30
c7fcf17c-9cc1-45f6-8ef8-ee214b0d6bd9 | e0e6ed05-18cf-4d49-9aef-66a3c6f796b2 | United > Olefin > Furnace System 4 > FurnaceI | Furnace | Feed Type | [6 empty] | ethane
c7fcf17c-9cc1-45f6-8ef8-ee214b0d6bd9 | c89fade1-6c82-4017-96a0-3837133ab8f7 | United > Olefin > Furnace System 4 > FurnaceI | Furnace | Flue Gas Recirculation | percent | [5 empty] | 10
c7fcf17c-9cc1-45f6-8ef8-ee214b0d6bd9 | 57533f0f-9a58-4a83-bd4f-4547338304cb | United > Olefin > Furnace System 4 > FurnaceI | Furnace | Licensor | [6 empty] | KBR
c7fcf17c-9cc1-45f6-8ef8-ee214b0d6bd9 | 0c77fd55-9581-48e4-929c-8ff375254c3d | United > Olefin > Furnace System 4 > FurnaceI | Furnace | Low NOx Burners | [6 empty] | true
c7fcf17c-9cc1-45f6-8ef8-ee214b0d6bd9 | 22cf282b-db42-4045-b352-2a0b46e07ce9 | United > Olefin > Furnace System 4 > FurnaceI | Furnace | Low NOx Type | [6 empty] | FGR-Ultra Low NOx
df3a323e-e4f0-4772-a6d3-2f0b8ea4a161 | de57bc06-b395-4520-8511-f2eead604009 | United > Olefin > Furnace System 4 > FurnaceI > CellA > PassH | Pass | Pass Velocity Steam Flow | lb/h
df3a323e-e4f0-4772-a6d3-2f0b8ea4a161 | 1ddce82b-1d1a-4670-afcd-157723f776af | United > Olefin > Furnace System 4 > FurnaceI > CellA > PassH | Pass | Pass Feed Flow | lb/h
df3a323e-e4f0-4772-a6d3-2f0b8ea4a161 | 96c04c66-8bd7-42fd-b237-fcd5cdfa8c89 | United > Olefin > Furnace System 4 > FurnaceI > CellA > PassH | Pass | Pass Velocity Steam Valve Opening | percent
df3a323e-e4f0-4772-a6d3-2f0b8ea4a161 | 2479f27d-e523-4f17-a36b-45bf33acef10 | United > Olefin > Furnace System 4 > FurnaceI > CellA > PassH | Pass | Pass Velocity Steam Valve Mode
7d811a29-43ff-4d6c-a550-42722b0309c3 | cfe01e8d-07d4-4de5-896a-b15643d6e896 | United > Olefin > Furnace System 4 > FurnaceI > CellA > PassG | Pass | Pass Velocity Steam Flow | lb/h
7d811a29-43ff-4d6c-a550-42722b0309c3 | df861b88-6633-4e58-94e4-4a280f8ae319 | United > Olefin > Furnace System 4 > FurnaceI > CellA > PassG | Pass | Pass Feed Flow | lb/h
7d811a29-43ff-4d6c-a550-42722b0309c3 | ff33d779-073f-449b-ba2c-e98caf9c8bcf | United > Olefin > Furnace System 4 > FurnaceI > CellA > PassG | Pass | Pass Velocity Steam Valve Opening | percent
7d811a29-43ff-4d6c-a550-42722b0309c3 | d107ad66-cf44-4724-a008-f635547991e0 | United > Olefin > Furnace System 4 > FurnaceI > CellA > PassG | Pass | Pass Velocity Steam Valve Mode
375d9d4e-a6b4-43f9-9c65-42819a7a3081 | c5dae331-cb41-4ba6-9b65-0baf50067518 | United > Olefin > Furnace System 4 > FurnaceI > CellA > PassF | Pass | Pass Velocity Steam Flow | lb/h
375d9d4e-a6b4-43f9-9c65-42819a7a3081 | a79a5451-4834-425d-8f4c-81c614b6ef7e | United > Olefin > Furnace System 4 > FurnaceI > CellA > PassF | Pass | Pass Feed Flow | lb/h
375d9d4e-a6b4-43f9-9c65-42819a7a3081 | f1ae49b2-67c8-4e06-9798-aeab88ca03dd | United > Olefin > Furnace System 4 > FurnaceI > CellA > PassF | Pass | Pass Velocity Steam Valve Opening | percent
375d9d4e-a6b4-43f9-9c65-42819a7a3081 | fa3057a0-9f99-421e-9b12-5a69645a1e98 | United > Olefin > Furnace System 4 > FurnaceI > CellA > PassF | Pass | Pass Velocity Steam Valve Mode
373a9d39-3df3-46e8-a9f3-b644e770dd24 | 2c89df5f-7d4c-4dc7-9aed-43beb394b7aa | United > Olefin > Furnace System 4 > FurnaceI > CellA > PassE | Pass | Pass Velocity Steam Flow | lb/h
373a9d39-3df3-46e8-a9f3-b644e770dd24 | c04275d6-5982-45bc-bfb9-047b9fce82e0 | United > Olefin > Furnace System 4 > FurnaceI > CellA > PassE | Pass | Pass Feed Flow | lb/h
373a9d39-3df3-46e8-a9f3-b644e770dd24 | 5640f234-beab-454b-b9d5-1b8dd117af6d | United > Olefin > Furnace System 4 > FurnaceI > CellA > PassE | Pass | Pass Velocity Steam Valve Opening | percent
373a9d39-3df3-46e8-a9f3-b644e770dd24 | 7b97b634-c79f-4d60-b791-2e4119295bfd | United > Olefin > Furnace System 4 > FurnaceI > CellA > PassE | Pass | Pass Velocity Steam Valve Mode
e997a991-e661-44a7-a8ec-da81af8e1fe4 | 201101c5-60ad-4d5f-8311-edd7d5749b69 | United > Olefin > Furnace System 4 > FurnaceI > CellA > PassD | Pass | Pass Velocity Steam Flow | lb/h
e997a991-e661-44a7-a8ec-da81af8e1fe4 | 6b26cda6-100d-40b7-b151-dda89d7367ff | United > Olefin > Furnace System 4 > FurnaceI > CellA > PassD | Pass | Pass Feed Flow | lb/h
e997a991-e661-44a7-a8ec-da81af8e1fe4 | 9fad2387-4160-4681-b0b9-88a6707f8df5 | United > Olefin > Furnace System 4 > FurnaceI > CellA > PassD | Pass | Pass Velocity Steam Valve Opening | percent
e997a991-e661-44a7-a8ec-da81af8e1fe4 | 64d38ea1-5b0c-4e7b-98f9-447a34bde26c | United > Olefin > Furnace System 4 > FurnaceI > CellA > PassD | Pass | Pass Velocity Steam Valve Mode
de45fd19-383f-4579-912e-4b08ec9c3e70 | e1bf9dec-0b05-4e4d-9d0a-64562e5ecb42 | United > Olefin > Furnace System 4 > FurnaceI > CellA > PassC | Pass | Pass Velocity Steam Flow | lb/h
de45fd19-383f-4579-912e-4b08ec9c3e70 | 46b0854d-d206-4954-9f97-c32035df765c | United > Olefin > Furnace System 4 > FurnaceI > CellA > PassC | Pass | Pass Feed Flow | lb/h
de45fd19-383f-4579-912e-4b08ec9c3e70 | 81d6f0fe-e2ef-4d30-a603-127e52f42fd0 | United > Olefin > Furnace System 4 > FurnaceI > CellA > PassC | Pass | Pass Velocity Steam Valve Opening | percent
de45fd19-383f-4579-912e-4b08ec9c3e70 | 15ae70af-7c26-46c4-94ed-47d815b09c8c | United > Olefin > Furnace System 4 > FurnaceI > CellA > PassC | Pass | Pass Velocity Steam Valve Mode
47c2ba28-b783-4985-9a8e-7e676164431c | 5d178c39-2583-4f02-a476-feced737ac32 | United > Olefin > Furnace System 4 > FurnaceI > CellA > PassB | Pass | Pass Velocity Steam Flow | lb/h
47c2ba28-b783-4985-9a8e-7e676164431c | b6db0782-5a73-4f6c-9220-c67718ab5a6a | United > Olefin > Furnace System 4 > FurnaceI > CellA > PassB | Pass | Pass Feed Flow | lb/h
47c2ba28-b783-4985-9a8e-7e676164431c | 4fd2c886-6abd-4c3f-bc69-b3fdb3ef6808 | United > Olefin > Furnace System 4 > FurnaceI > CellA > PassB | Pass | Pass Velocity Steam Valve Opening | percent
47c2ba28-b783-4985-9a8e-7e676164431c | b6e453e6-e99a-4e49-858b-633291382cdf | United > Olefin > Furnace System 4 > FurnaceI > CellA > PassB | Pass | Pass Velocity Steam Valve Mode
097e47a2-da9f-4930-8d31-07abaf1a2fe7 | c70fd0c0-774c-4686-bf64-e946ebc5e24d | United > Olefin > Furnace System 4 > FurnaceI > CellA > PassA | Pass | Pass Velocity Steam Flow | lb/h
097e47a2-da9f-4930-8d31-07abaf1a2fe7 | 30e9c460-018d-4847-b0f8-c4611bd6b7ac | United > Olefin > Furnace System 4 > FurnaceI > CellA > PassA | Pass | Pass Feed Flow | lb/h
097e47a2-da9f-4930-8d31-07abaf1a2fe7 | 8362c87c-db5c-4c7e-9aba-a94596e745cd | United > Olefin > Furnace System 4 > FurnaceI > CellA > PassA | Pass | Pass Velocity Steam Valve Opening | percent
097e47a2-da9f-4930-8d31-07abaf1a2fe7 | ef407311-e2c5-4d37-aa0b-b96d53197505 | United > Olefin > Furnace System 4 > FurnaceI > CellA > PassA | Pass | Pass Velocity Steam Valve Mode
4fd55e5f-dbd4-4851-929d-51d3d016522b | 77025245-2f59-4dcd-b38f-42dc70a0da54 | United > Olefin > Furnace System 4 > FurnaceI > ConvectionA | Convection | sections | [6 empty] | [{"name":"Economizer","tubes":1,"flow":"Series","order":0},{"name":"LTC","tubes":8,"flow":"Parallel","order":1},{"name":"HPSS","tubes":1,"flow":"Series","order":2},{"name":"HTC","tubes":8,"flow":"Parallel","order":3}]
bc688dae-824b-4e68-8988-e0be6faa2f54 | 5aab22cd-c8aa-4523-b662-b9419e9dae0b | United > Olefin > Furnace System 4 > FurnaceI > RadiationA | Radiation | Adiabatic Length | m | [5 empty] | 0.4
bc688dae-824b-4e68-8988-e0be6faa2f54 | 8c0ef226-eeb7-4d55-ba42-552aa6abb933 | United > Olefin > Furnace System 4 > FurnaceI > RadiationA | Radiation | Coil Configuration | [6 empty] | Single Pass
bc688dae-824b-4e68-8988-e0be6faa2f54 | af3b448b-f3ba-432d-91aa-9e3e7f5e9f47 | United > Olefin > Furnace System 4 > FurnaceI > RadiationA | Radiation | Heat Flux Profile | [6 empty] | Uniform
bc688dae-824b-4e68-8988-e0be6faa2f54 | 7a5ed10d-10ca-4f84-9f67-f9acfd56d96f | United > Olefin > Furnace System 4 > FurnaceI > RadiationA | Radiation | Tube ID | mm | [5 empty] | 39.6
bc688dae-824b-4e68-8988-e0be6faa2f54 | 69ee3a4e-85ec-402b-a14a-0cc576039203 | United > Olefin > Furnace System 4 > FurnaceI > RadiationA | Radiation | Tube Length | m | [5 empty] | 12.528
bc688dae-824b-4e68-8988-e0be6faa2f54 | 1acfba32-b93b-48f9-816a-0c672f5e2ca4 | United > Olefin > Furnace System 4 > FurnaceI > RadiationA | Radiation | Tube Material | [6 empty] | Incoloy 800
bc688dae-824b-4e68-8988-e0be6faa2f54 | 9e514d14-7174-4eea-ba77-18fc68e17087 | United > Olefin > Furnace System 4 > FurnaceI > RadiationA | Radiation | Tube OD | mm | [5 empty] | 48.1
f32d4e5b-e588-4db8-a63c-77e96e72da58 | e12e48aa-c3da-482e-b721-d262c28345f1 | United > Olefin > Furnace System 4 > FurnaceE | Furnace | Burner Type | [6 empty] | Hearth
f32d4e5b-e588-4db8-a63c-77e96e72da58 | 9e770b35-bac1-4cb3-b046-2a35ecb21192 | United > Olefin > Furnace System 4 > FurnaceE | Furnace | Design | [6 empty] | Advanced
f32d4e5b-e588-4db8-a63c-77e96e72da58 | fc0d569d-938f-460c-b834-f77b2301e242 | United > Olefin > Furnace System 4 > FurnaceE | Furnace | Design Run Length | day | [5 empty] | 30
f32d4e5b-e588-4db8-a63c-77e96e72da58 | 543d0640-3630-47f2-ae1e-f60aa007165a | United > Olefin > Furnace System 4 > FurnaceE | Furnace | Feed Type | [6 empty] | ethane
f32d4e5b-e588-4db8-a63c-77e96e72da58 | 3742b7ae-8438-4ae0-9891-844d91277beb | United > Olefin > Furnace System 4 > FurnaceE | Furnace | Flue Gas Recirculation | percent | [5 empty] | 10
f32d4e5b-e588-4db8-a63c-77e96e72da58 | ba545a78-7618-40a0-9cbb-3068fabc425d | United > Olefin > Furnace System 4 > FurnaceE | Furnace | Licensor | [6 empty] | KBR
f32d4e5b-e588-4db8-a63c-77e96e72da58 | 0afb83c2-3ad4-47c0-b0c5-d6ac3206c122 | United > Olefin > Furnace System 4 > FurnaceE | Furnace | Low NOx Burners | [6 empty] | true
f32d4e5b-e588-4db8-a63c-77e96e72da58 | 4043f6f1-bd63-43f3-8c85-706391a34dce | United > Olefin > Furnace System 4 > FurnaceE | Furnace | Low NOx Type | [6 empty] | FGR-Ultra Low NOx
d950a15d-9bf4-4b37-b449-f1f5ba7d88b6 | 33e7e974-35d4-4e73-b3b2-4af58000b41c | United > Olefin > Furnace System 4 > FurnaceE > CellA > PassH | Pass | Pass Velocity Steam Valve Mode
d950a15d-9bf4-4b37-b449-f1f5ba7d88b6 | d3091c57-c7ed-42f8-a01f-1beb21e154b6 | United > Olefin > Furnace System 4 > FurnaceE > CellA > PassH | Pass | Pass Velocity Steam Flow | lb/h
d950a15d-9bf4-4b37-b449-f1f5ba7d88b6 | e48e0c9a-3acf-4623-aaa8-a4bf1159c870 | United > Olefin > Furnace System 4 > FurnaceE > CellA > PassH | Pass | Pass Feed Flow | lb/h
d950a15d-9bf4-4b37-b449-f1f5ba7d88b6 | 618da892-f70d-404b-9b82-7f0ddf6628e5 | United > Olefin > Furnace System 4 > FurnaceE > CellA > PassH | Pass | Pass Velocity Steam Valve Opening | percent
5abb8cbb-cf2c-43ae-b709-cf3f960ddf5b | 846e5491-5be6-43c0-9e09-e77eab2ed4f9 | United > Olefin > Furnace System 4 > FurnaceE > CellA > PassF | Pass | Pass Velocity Steam Valve Mode
5abb8cbb-cf2c-43ae-b709-cf3f960ddf5b | 64fc6624-4fb4-4449-9a1d-467940eeda74 | United > Olefin > Furnace System 4 > FurnaceE > CellA > PassF | Pass | Pass Velocity Steam Flow | lb/h
5abb8cbb-cf2c-43ae-b709-cf3f960ddf5b | 0ddf0c16-b097-47b4-a1d8-961deb6dfbe8 | United > Olefin > Furnace System 4 > FurnaceE > CellA > PassF | Pass | Pass Feed Flow | lb/h
5abb8cbb-cf2c-43ae-b709-cf3f960ddf5b | 91cb0de4-b8b7-4b55-b248-cd990ae9a526 | United > Olefin > Furnace System 4 > FurnaceE > CellA > PassF | Pass | Pass Velocity Steam Valve Opening | percent
4d141ca8-1f1a-41ef-9c51-9f8da3361c32 | ca5f9b82-7bf5-4826-a884-d5480838b2bf | United > Olefin > Furnace System 4 > FurnaceE > CellA > PassA | Pass | Pass Velocity Steam Valve Mode
4d141ca8-1f1a-41ef-9c51-9f8da3361c32 | 58912396-9ee4-4784-b1ca-d5d5d26ff990 | United > Olefin > Furnace System 4 > FurnaceE > CellA > PassA | Pass | Pass Velocity Steam Flow | lb/h
4d141ca8-1f1a-41ef-9c51-9f8da3361c32 | bd497bff-5d90-4aca-bd1c-0049ab356f80 | United > Olefin > Furnace System 4 > FurnaceE > CellA > PassA | Pass | Pass Feed Flow | lb/h
4d141ca8-1f1a-41ef-9c51-9f8da3361c32 | 4cfa9395-6677-46b5-9af8-415c3ffb6664 | United > Olefin > Furnace System 4 > FurnaceE > CellA > PassA | Pass | Pass Velocity Steam Valve Opening | percent
1fa89a7b-9ad9-4825-83f9-20e42825bb49 | db1babd0-d7a9-4b18-949b-4e8778203653 | United > Olefin > Furnace System 4 > FurnaceE > CellA > PassB | Pass | Pass Velocity Steam Valve Mode
1fa89a7b-9ad9-4825-83f9-20e42825bb49 | 28028b8a-8b98-43de-80d2-c2f3150f4681 | United > Olefin > Furnace System 4 > FurnaceE > CellA > PassB | Pass | Pass Velocity Steam Flow | lb/h
1fa89a7b-9ad9-4825-83f9-20e42825bb49 | 5e1bd30b-4906-43e8-b41d-a0f1727a78be | United > Olefin > Furnace System 4 > FurnaceE > CellA > PassB | Pass | Pass Feed Flow | lb/h
1fa89a7b-9ad9-4825-83f9-20e42825bb49 | ba2fe7c1-0660-439f-9438-cc2073320e4c | United > Olefin > Furnace System 4 > FurnaceE > CellA > PassB | Pass | Pass Velocity Steam Valve Opening | percent
1599e03d-f70a-4b1e-a1d5-51de2a7c2f5f | c075d63d-8838-4036-be82-c104db0ca9c3 | United > Olefin > Furnace System 4 > FurnaceE > CellA > PassC | Pass | Pass Velocity Steam Valve Mode
1599e03d-f70a-4b1e-a1d5-51de2a7c2f5f | 08463f7d-c602-4825-b81d-14e67b5b89c4 | United > Olefin > Furnace System 4 > FurnaceE > CellA > PassC | Pass | Pass Velocity Steam Flow | lb/h
1599e03d-f70a-4b1e-a1d5-51de2a7c2f5f | 4f6cbf52-1fe7-41a9-b2d6-602bddf7f9aa | United > Olefin > Furnace System 4 > FurnaceE > CellA > PassC | Pass | Pass Feed Flow | lb/h
1599e03d-f70a-4b1e-a1d5-51de2a7c2f5f | 46fb3451-5a20-4d2d-bc3a-0abb657301db | United > Olefin > Furnace System 4 > FurnaceE > CellA > PassC | Pass | Pass Velocity Steam Valve Opening | percent
f98b9ed7-9ac3-4d58-80a0-c97973e05d07 | e5fb49f4-1c0e-41cc-81cd-d63f4c7d5da5 | United > Olefin > Furnace System 4 > FurnaceE > CellA > PassG | Pass | Pass Velocity Steam Valve Mode
f98b9ed7-9ac3-4d58-80a0-c97973e05d07 | 42d13380-18ce-4fb6-a722-8d77a47f5616 | United > Olefin > Furnace System 4 > FurnaceE > CellA > PassG | Pass | Pass Velocity Steam Flow | lb/h
f98b9ed7-9ac3-4d58-80a0-c97973e05d07 | 74350173-1cb6-4d17-8f20-0a50f006e6db | United > Olefin > Furnace System 4 > FurnaceE > CellA > PassG | Pass | Pass Feed Flow | lb/h
f98b9ed7-9ac3-4d58-80a0-c97973e05d07 | c78f203a-907f-4491-80bb-ccef0015672c | United > Olefin > Furnace System 4 > FurnaceE > CellA > PassG | Pass | Pass Velocity Steam Valve Opening | percent
3ce99248-e410-41f4-aa09-7e5f7056b563 | ab4728d1-f14e-4b0e-b041-dba1b0ca7f76 | United > Olefin > Furnace System 4 > FurnaceE > CellA > PassD | Pass | Pass Velocity Steam Valve Mode
3ce99248-e410-41f4-aa09-7e5f7056b563 | 950016d5-3563-409d-8ce6-f6b04f3cd752 | United > Olefin > Furnace System 4 > FurnaceE > CellA > PassD | Pass | Pass Velocity Steam Flow | lb/h
3ce99248-e410-41f4-aa09-7e5f7056b563 | b7bac1f6-d4a4-4fa0-82f5-465281b741a6 | United > Olefin > Furnace System 4 > FurnaceE > CellA > PassD | Pass | Pass Feed Flow | lb/h
3ce99248-e410-41f4-aa09-7e5f7056b563 | af844d74-5c81-4406-bb36-0705bca8d33b | United > Olefin > Furnace System 4 > FurnaceE > CellA > PassD | Pass | Pass Velocity Steam Valve Opening | percent
5741b60a-76d3-4314-b3e9-9d9254b99d35 | 69ce8263-5a77-487c-9dac-defe683dbc6f | United > Olefin > Furnace System 4 > FurnaceE > CellA > PassE | Pass | Pass Velocity Steam Valve Mode
5741b60a-76d3-4314-b3e9-9d9254b99d35 | 131e40cf-726b-4482-b99b-cc566e598ef8 | United > Olefin > Furnace System 4 > FurnaceE > CellA > PassE | Pass | Pass Velocity Steam Flow | lb/h
5741b60a-76d3-4314-b3e9-9d9254b99d35 | a46802f8-24f8-4d51-bfe8-a3ba5c15fb1e | United > Olefin > Furnace System 4 > FurnaceE > CellA > PassE | Pass | Pass Feed Flow | lb/h
5741b60a-76d3-4314-b3e9-9d9254b99d35 | ebeb33a0-2ec6-461d-8c88-f47b8282b6d8 | United > Olefin > Furnace System 4 > FurnaceE > CellA > PassE | Pass | Pass Velocity Steam Valve Opening | percent
6a6efb87-40d1-4193-adca-aefac8cdb22c | 1174ba64-10f7-4e09-9ad2-8041183007e1 | United > Olefin > Furnace System 4 > FurnaceE > ConvectionA | Convection | sections | [6 empty] | [{"name":"Economizer","tubes":1,"flow":"Series","order":0},{"name":"LTC","tubes":8,"flow":"Parallel","order":1},{"name":"HPSS","tubes":1,"flow":"Series","order":2},{"name":"HTC","tubes":8,"flow":"Parallel","order":3}]
95967022-c229-479e-b1dc-8d07f00b5e82 | cdf9dcd7-8c1b-4760-9c76-4dacaabb7256 | United > Olefin > Furnace System 4 > FurnaceE > RadiationA | Radiation | Adiabatic Length | m | [5 empty] | 0.4
95967022-c229-479e-b1dc-8d07f00b5e82 | b255bc86-585e-4a3f-9598-cf2dea939191 | United > Olefin > Furnace System 4 > FurnaceE > RadiationA | Radiation | Coil Configuration | [6 empty] | Single Pass
95967022-c229-479e-b1dc-8d07f00b5e82 | 7271944d-e45d-4c84-8598-273454f409ec | United > Olefin > Furnace System 4 > FurnaceE > RadiationA | Radiation | Heat Flux Profile | [6 empty] | Uniform
95967022-c229-479e-b1dc-8d07f00b5e82 | ec0c9ee0-785b-4741-8c3e-eabf5a11a708 | United > Olefin > Furnace System 4 > FurnaceE > RadiationA | Radiation | Tube ID | mm | [5 empty] | 39.6
95967022-c229-479e-b1dc-8d07f00b5e82 | 8459db10-7e9f-4942-ba92-1c9b4927bfb1 | United > Olefin > Furnace System 4 > FurnaceE > RadiationA | Radiation | Tube Length | m | [5 empty] | 12.528
95967022-c229-479e-b1dc-8d07f00b5e82 | 4ee8359b-214b-47c5-ba92-bc94fac106b5 | United > Olefin > Furnace System 4 > FurnaceE > RadiationA | Radiation | Tube Material | [6 empty] | Incoloy 800
95967022-c229-479e-b1dc-8d07f00b5e82 | 1823ef08-dee2-4b02-afee-a69a1bc9cb49 | United > Olefin > Furnace System 4 > FurnaceE > RadiationA | Radiation | Tube OD | mm | [5 empty] | 48.1
ca92319a-bb4d-42eb-8b09-5e7272a50ecf | 7b2f5a41-f336-4396-888e-065c9aa3e89e | United > Olefin > Furnace System 4 > FurnaceF | Furnace | Burner Type | [6 empty] | Hearth
ca92319a-bb4d-42eb-8b09-5e7272a50ecf | 22e4c22f-dacb-43bf-a8f1-096caf5b813e | United > Olefin > Furnace System 4 > FurnaceF | Furnace | Design | [6 empty] | Advanced
ca92319a-bb4d-42eb-8b09-5e7272a50ecf | 047c7598-4b51-4002-9c79-25a6d653dc04 | United > Olefin > Furnace System 4 > FurnaceF | Furnace | Design Run Length | day | [5 empty] | 30
ca92319a-bb4d-42eb-8b09-5e7272a50ecf | ffefbef4-4d74-4d1d-b079-32c88f8ed707 | United > Olefin > Furnace System 4 > FurnaceF | Furnace | Feed Type | [6 empty] | ethane
ca92319a-bb4d-42eb-8b09-5e7272a50ecf | e1e38a6f-5828-43a1-a579-80702e4772b0 | United > Olefin > Furnace System 4 > FurnaceF | Furnace | Flue Gas Recirculation | percent | [5 empty] | 10
ca92319a-bb4d-42eb-8b09-5e7272a50ecf | 367da3c9-d866-4f89-b1b5-d39a3b7b4b01 | United > Olefin > Furnace System 4 > FurnaceF | Furnace | Licensor | [6 empty] | KBR
ca92319a-bb4d-42eb-8b09-5e7272a50ecf | 96805b7e-35e0-4573-9759-e6e5b9291f87 | United > Olefin > Furnace System 4 > FurnaceF | Furnace | Low NOx Burners | [6 empty] | true
ca92319a-bb4d-42eb-8b09-5e7272a50ecf | c59fefa5-0ee9-4e76-9faa-e35060df2045 | United > Olefin > Furnace System 4 > FurnaceF | Furnace | Low NOx Type | [6 empty] | FGR-Ultra Low NOx
0f04b3be-ee90-4e9a-b664-c59fd646e68b | 807ba1bd-e0d2-4c6d-8744-6ad375bdb771 | United > Olefin > Furnace System 4 > FurnaceF > CellA > PassH | Pass | Pass Velocity Steam Valve Mode
0f04b3be-ee90-4e9a-b664-c59fd646e68b | 7ecbf87e-6792-4a50-b78f-9d30937ff5fd | United > Olefin > Furnace System 4 > FurnaceF > CellA > PassH | Pass | Pass Velocity Steam Flow | lb/h
0f04b3be-ee90-4e9a-b664-c59fd646e68b | ef3be654-8693-40be-b6ea-c94be587ac1c | United > Olefin > Furnace System 4 > FurnaceF > CellA > PassH | Pass | Pass Feed Flow | lb/h
0f04b3be-ee90-4e9a-b664-c59fd646e68b | f5eb2f69-c84e-434b-8936-53291e7d26e6 | United > Olefin > Furnace System 4 > FurnaceF > CellA > PassH | Pass | Pass Velocity Steam Valve Opening | percent
ac701a77-c34a-4a36-9df9-d9cab04919fe | b998f11e-97fd-4d90-b520-07584ccc4790 | United > Olefin > Furnace System 4 > FurnaceF > CellA > PassG | Pass | Pass Velocity Steam Valve Mode
ac701a77-c34a-4a36-9df9-d9cab04919fe | a1a05f09-95b4-4447-8173-dfab31ed61b1 | United > Olefin > Furnace System 4 > FurnaceF > CellA > PassG | Pass | Pass Velocity Steam Flow | lb/h
ac701a77-c34a-4a36-9df9-d9cab04919fe | ea21bf75-18c3-47c8-969c-ce983f5ad29f | United > Olefin > Furnace System 4 > FurnaceF > CellA > PassG | Pass | Pass Feed Flow | lb/h
ac701a77-c34a-4a36-9df9-d9cab04919fe | f28ed586-d583-4e3f-bfbf-58924a669e16 | United > Olefin > Furnace System 4 > FurnaceF > CellA > PassG | Pass | Pass Velocity Steam Valve Opening | percent
83232f62-8f4f-41ac-834f-8133c8a52a74 | 294597b4-d02c-4417-8853-f6c03db7607f | United > Olefin > Furnace System 4 > FurnaceF > CellA > PassB | Pass | Pass Velocity Steam Valve Mode
83232f62-8f4f-41ac-834f-8133c8a52a74 | 147b3ffc-5f2b-4dc6-abd8-b77f7e756007 | United > Olefin > Furnace System 4 > FurnaceF > CellA > PassB | Pass | Pass Velocity Steam Flow | lb/h
83232f62-8f4f-41ac-834f-8133c8a52a74 | 30a5b24b-ad1f-423f-9d5a-afc84393e142 | United > Olefin > Furnace System 4 > FurnaceF > CellA > PassB | Pass | Pass Feed Flow | lb/h
83232f62-8f4f-41ac-834f-8133c8a52a74 | bcf73fa5-980c-4cda-a0b6-a46d4dfe9f76 | United > Olefin > Furnace System 4 > FurnaceF > CellA > PassB | Pass | Pass Velocity Steam Valve Opening | percent
ef194bbd-93a9-4ab0-a8eb-530223cd1d41 | fbb6b95e-b3eb-41c2-a600-e75913745c01 | United > Olefin > Furnace System 4 > FurnaceF > CellA > PassC | Pass | Pass Velocity Steam Valve Mode
ef194bbd-93a9-4ab0-a8eb-530223cd1d41 | ac2d1994-2e30-4357-9179-396921af1087 | United > Olefin > Furnace System 4 > FurnaceF > CellA > PassC | Pass | Pass Velocity Steam Flow | lb/h
ef194bbd-93a9-4ab0-a8eb-530223cd1d41 | ad4ad864-6840-4234-b6b8-833f3debd0bc | United > Olefin > Furnace System 4 > FurnaceF > CellA > PassC | Pass | Pass Feed Flow | lb/h
ef194bbd-93a9-4ab0-a8eb-530223cd1d41 | 6da030cf-7225-4c11-8547-e91840983e8c | United > Olefin > Furnace System 4 > FurnaceF > CellA > PassC | Pass | Pass Velocity Steam Valve Opening | percent
92f4fccc-60a6-4f50-af4e-08291a73a0a1 | 161e40b4-889a-4a41-9ae0-cdfded6d1bc9 | United > Olefin > Furnace System 4 > FurnaceF > CellA > PassF | Pass | Pass Velocity Steam Valve Mode
92f4fccc-60a6-4f50-af4e-08291a73a0a1 | 0bc42cfa-324d-451a-8e79-84b97b9ce5d9 | United > Olefin > Furnace System 4 > FurnaceF > CellA > PassF | Pass | Pass Velocity Steam Flow | lb/h
92f4fccc-60a6-4f50-af4e-08291a73a0a1 | f33baf0f-7b31-4f61-a9f2-95162c087ec1 | United > Olefin > Furnace System 4 > FurnaceF > CellA > PassF | Pass | Pass Feed Flow | lb/h
92f4fccc-60a6-4f50-af4e-08291a73a0a1 | 0e65335f-3db6-46e5-806f-d62b71d10556 | United > Olefin > Furnace System 4 > FurnaceF > CellA > PassF | Pass | Pass Velocity Steam Valve Opening | percent
24ebc799-aa89-4d94-811f-f68a87ae52ab | d21c0041-6762-443d-8889-0392bb8e6cd0 | United > Olefin > Furnace System 4 > FurnaceF > CellA > PassD | Pass | Pass Velocity Steam Valve Mode
24ebc799-aa89-4d94-811f-f68a87ae52ab | b44778ee-4924-461f-be64-f6296cf4ea2c | United > Olefin > Furnace System 4 > FurnaceF > CellA > PassD | Pass | Pass Velocity Steam Flow | lb/h
24ebc799-aa89-4d94-811f-f68a87ae52ab | 0831fc27-1ab2-4575-a7fe-44a42d52d790 | United > Olefin > Furnace System 4 > FurnaceF > CellA > PassD | Pass | Pass Feed Flow | lb/h
24ebc799-aa89-4d94-811f-f68a87ae52ab | e49f0fb2-42d6-4de4-8c89-c9aaf2883e46 | United > Olefin > Furnace System 4 > FurnaceF > CellA > PassD | Pass | Pass Velocity Steam Valve Opening | percent
a5b53690-1f32-4b35-b263-ecbd01469aca | 6909981a-41ce-47aa-9ad6-17ffbc8949f2 | United > Olefin > Furnace System 4 > FurnaceF > CellA > PassE | Pass | Pass Velocity Steam Valve Mode
a5b53690-1f32-4b35-b263-ecbd01469aca | 6a50e6df-0b84-41b9-baa0-682e1ae9159a | United > Olefin > Furnace System 4 > FurnaceF > CellA > PassE | Pass | Pass Velocity Steam Flow | lb/h
a5b53690-1f32-4b35-b263-ecbd01469aca | 4a550d28-73b2-44ce-952f-37844e85f0d0 | United > Olefin > Furnace System 4 > FurnaceF > CellA > PassE | Pass | Pass Feed Flow | lb/h
a5b53690-1f32-4b35-b263-ecbd01469aca | 711fe4a4-994b-4829-b470-75b61e65b48c | United > Olefin > Furnace System 4 > FurnaceF > CellA > PassE | Pass | Pass Velocity Steam Valve Opening | percent
29f13813-c73d-4a48-b5d8-523c6d2a4f0c | 9b8c4c17-8b30-4ccd-bf62-c074b7b9dcc3 | United > Olefin > Furnace System 4 > FurnaceF > CellA > PassA | Pass | Pass Velocity Steam Flow | lb/h
29f13813-c73d-4a48-b5d8-523c6d2a4f0c | 487e376c-0bcb-4277-ba3e-fff245bfc228 | United > Olefin > Furnace System 4 > FurnaceF > CellA > PassA | Pass | Pass Velocity Steam Valve Mode
29f13813-c73d-4a48-b5d8-523c6d2a4f0c | eb92221a-a08f-40bf-89fd-43d8a756bee8 | United > Olefin > Furnace System 4 > FurnaceF > CellA > PassA | Pass | Pass Feed Flow | lb/h
29f13813-c73d-4a48-b5d8-523c6d2a4f0c | b14aa6ed-b768-4d11-8cca-3478d87a63f3 | United > Olefin > Furnace System 4 > FurnaceF > CellA > PassA | Pass | Pass Velocity Steam Valve Opening | percent
d9546422-a7d2-42d3-8248-921d21982997 | c55c1646-3568-4f4e-8ba8-9ea871c09c33 | United > Olefin > Furnace System 4 > FurnaceF > ConvectionA | Convection | sections | [6 empty] | [{"name":"Economizer","tubes":1,"flow":"Series","order":0},{"name":"LTC","tubes":8,"flow":"Parallel","order":1},{"name":"HPSS","tubes":1,"flow":"Series","order":2},{"name":"HTC","tubes":8,"flow":"Parallel","order":3}]
c119f3ee-13f4-4041-b302-c284c8ac00db | f03fbd16-f152-4244-a106-17def8e25200 | United > Olefin > Furnace System 4 > FurnaceF > RadiationA | Radiation | Adiabatic Length | m | [5 empty] | 0.4
c119f3ee-13f4-4041-b302-c284c8ac00db | 0c98d949-7d94-4c48-ab37-d257093b0087 | United > Olefin > Furnace System 4 > FurnaceF > RadiationA | Radiation | Coil Configuration | [6 empty] | Single Pass
c119f3ee-13f4-4041-b302-c284c8ac00db | ece4f24d-e265-4fc2-a88a-557a046fa7bd | United > Olefin > Furnace System 4 > FurnaceF > RadiationA | Radiation | Heat Flux Profile | [6 empty] | Uniform
c119f3ee-13f4-4041-b302-c284c8ac00db | b07f6310-99e7-4b74-9936-8641c9cb387a | United > Olefin > Furnace System 4 > FurnaceF > RadiationA | Radiation | Tube ID | mm | [5 empty] | 39.6
c119f3ee-13f4-4041-b302-c284c8ac00db | 13e362a7-1efa-4767-8299-5a12a55891b2 | United > Olefin > Furnace System 4 > FurnaceF > RadiationA | Radiation | Tube Length | m | [5 empty] | 12.528
c119f3ee-13f4-4041-b302-c284c8ac00db | c8c0a077-98e2-4e7e-9d50-709890c9c4e0 | United > Olefin > Furnace System 4 > FurnaceF > RadiationA | Radiation | Tube Material | [6 empty] | Incoloy 800
c119f3ee-13f4-4041-b302-c284c8ac00db | e7e4e206-586d-4b70-8ae2-fb19907ac844 | United > Olefin > Furnace System 4 > FurnaceF > RadiationA | Radiation | Tube OD | mm | [5 empty] | 48.1
7649cc4f-8112-4cbb-89f6-ec05d86eae67 | 720a8de7-9c65-4a63-93ff-dfb5d5f03a65 | United > Olefin > Furnace System 4 > FurnaceH | Furnace | Burner Type | [6 empty] | Hearth
7649cc4f-8112-4cbb-89f6-ec05d86eae67 | a10306f6-6655-4368-b2e8-3e3eff26c7cb | United > Olefin > Furnace System 4 > FurnaceH | Furnace | Design | [6 empty] | Advanced
7649cc4f-8112-4cbb-89f6-ec05d86eae67 | 5fe4380e-1e90-44b4-87df-1198d82f1910 | United > Olefin > Furnace System 4 > FurnaceH | Furnace | Design Run Length | day | [5 empty] | 30
7649cc4f-8112-4cbb-89f6-ec05d86eae67 | 38d897eb-4010-4faa-a20b-168686d038b1 | United > Olefin > Furnace System 4 > FurnaceH | Furnace | Feed Type | [6 empty] | ethane
7649cc4f-8112-4cbb-89f6-ec05d86eae67 | 121faeb6-0573-45a8-a95f-a899e6aa721e | United > Olefin > Furnace System 4 > FurnaceH | Furnace | Flue Gas Recirculation | percent | [5 empty] | 10
7649cc4f-8112-4cbb-89f6-ec05d86eae67 | 74a03416-0aab-4dc4-bd26-bb61a671518c | United > Olefin > Furnace System 4 > FurnaceH | Furnace | Licensor | [6 empty] | KBR
7649cc4f-8112-4cbb-89f6-ec05d86eae67 | 37ad9d78-133e-4c34-a971-3e962d8dab97 | United > Olefin > Furnace System 4 > FurnaceH | Furnace | Low NOx Burners | [6 empty] | true
7649cc4f-8112-4cbb-89f6-ec05d86eae67 | c0892516-83b3-427a-8748-23f6cb5f6e50 | United > Olefin > Furnace System 4 > FurnaceH | Furnace | Low NOx Type | [6 empty] | FGR-Ultra Low NOx
b811f7c8-3af0-4dd2-ad0f-3fe6c84fc96d | 0fb53bf7-4e1c-40df-b4bf-5a5b13f3e89e | United > Olefin > Furnace System 4 > FurnaceH > CellA > PassG | Pass | Pass Velocity Steam Valve Mode
b811f7c8-3af0-4dd2-ad0f-3fe6c84fc96d | fa882f74-32dd-4b0c-9e21-0183ae6f6865 | United > Olefin > Furnace System 4 > FurnaceH > CellA > PassG | Pass | Pass Velocity Steam Flow | lb/h
b811f7c8-3af0-4dd2-ad0f-3fe6c84fc96d | 78c68067-2b52-4ba1-91fa-71e778a956f0 | United > Olefin > Furnace System 4 > FurnaceH > CellA > PassG | Pass | Pass Feed Flow | lb/h
b811f7c8-3af0-4dd2-ad0f-3fe6c84fc96d | b0ba7de5-1504-4a21-a5dc-1386a1576777 | United > Olefin > Furnace System 4 > FurnaceH > CellA > PassG | Pass | Pass Velocity Steam Valve Opening | percent
d279e04a-9627-4bac-a9f8-0f16cfbdd84c | 8eb11b46-cc5e-41b1-95d6-fd61b9efc199 | United > Olefin > Furnace System 4 > FurnaceH > CellA > PassF | Pass | Pass Velocity Steam Valve Mode
d279e04a-9627-4bac-a9f8-0f16cfbdd84c | 87ac69b9-adcc-4e94-8bf6-013386b21083 | United > Olefin > Furnace System 4 > FurnaceH > CellA > PassF | Pass | Pass Velocity Steam Flow | lb/h
d279e04a-9627-4bac-a9f8-0f16cfbdd84c | 8f2c6533-ca21-4910-863a-30740b448dd4 | United > Olefin > Furnace System 4 > FurnaceH > CellA > PassF | Pass | Pass Feed Flow | lb/h
d279e04a-9627-4bac-a9f8-0f16cfbdd84c | 31c1dfcf-2717-4a62-b353-5ed25834ace7 | United > Olefin > Furnace System 4 > FurnaceH > CellA > PassF | Pass | Pass Velocity Steam Valve Opening | percent
ab805f7f-3704-4171-89be-6be27f0a5d92 | e417744b-23ab-4fb3-be13-7c7cf0519d61 | United > Olefin > Furnace System 4 > FurnaceH > CellA > PassH | Pass | Pass Velocity Steam Valve Mode
ab805f7f-3704-4171-89be-6be27f0a5d92 | 5cb1db7f-b2fa-449a-b79c-05d5151014c0 | United > Olefin > Furnace System 4 > FurnaceH > CellA > PassH | Pass | Pass Velocity Steam Flow | lb/h
ab805f7f-3704-4171-89be-6be27f0a5d92 | 1e8a10fc-d8a4-488c-ad2b-cfed99328b0e | United > Olefin > Furnace System 4 > FurnaceH > CellA > PassH | Pass | Pass Feed Flow | lb/h
ab805f7f-3704-4171-89be-6be27f0a5d92 | b317d1bf-c457-4474-b6ca-f608f4257cfb | United > Olefin > Furnace System 4 > FurnaceH > CellA > PassH | Pass | Pass Velocity Steam Valve Opening | percent
40c5db98-78e9-45ef-ae82-2fcc07d14e7f | 286fe32b-e668-4b8e-897a-fedb2f32d528 | United > Olefin > Furnace System 4 > FurnaceH > CellA > PassE | Pass | Pass Velocity Steam Valve Mode
40c5db98-78e9-45ef-ae82-2fcc07d14e7f | 2a001a2f-1aa5-43c5-835a-865ae810615f | United > Olefin > Furnace System 4 > FurnaceH > CellA > PassE | Pass | Pass Velocity Steam Flow | lb/h
40c5db98-78e9-45ef-ae82-2fcc07d14e7f | 78029897-2849-466d-a47a-c68daea2e0e0 | United > Olefin > Furnace System 4 > FurnaceH > CellA > PassE | Pass | Pass Feed Flow | lb/h
40c5db98-78e9-45ef-ae82-2fcc07d14e7f | 1bf2cf61-0b79-4022-bae6-ef51fe7a3836 | United > Olefin > Furnace System 4 > FurnaceH > CellA > PassE | Pass | Pass Velocity Steam Valve Opening | percent
ec9685fd-5a50-413b-a651-5915487f356d | 116b6d19-2d80-4c76-8eac-336c7a1b0eb0 | United > Olefin > Furnace System 4 > FurnaceH > CellA > PassD | Pass | Pass Velocity Steam Valve Mode
ec9685fd-5a50-413b-a651-5915487f356d | 0f91d71b-bdaa-431f-aa81-fbe193ccad12 | United > Olefin > Furnace System 4 > FurnaceH > CellA > PassD | Pass | Pass Velocity Steam Flow | lb/h
ec9685fd-5a50-413b-a651-5915487f356d | e6e8b5f5-29b9-43c3-ba75-56e263a28026 | United > Olefin > Furnace System 4 > FurnaceH > CellA > PassD | Pass | Pass Feed Flow | lb/h
ec9685fd-5a50-413b-a651-5915487f356d | 75925ec7-4959-4aab-a2c6-bdeb37071e81 | United > Olefin > Furnace System 4 > FurnaceH > CellA > PassD | Pass | Pass Velocity Steam Valve Opening | percent
7a34c527-cafa-4bac-b90f-317a89e87cc3 | 8a5b4aa5-88c8-4a17-a53e-60cbf7002a94 | United > Olefin > Furnace System 4 > FurnaceH > CellA > PassC | Pass | Pass Velocity Steam Valve Mode
7a34c527-cafa-4bac-b90f-317a89e87cc3 | 7279a7e2-c7df-4fad-b6d9-25f887f0caa7 | United > Olefin > Furnace System 4 > FurnaceH > CellA > PassC | Pass | Pass Velocity Steam Flow | lb/h
7a34c527-cafa-4bac-b90f-317a89e87cc3 | a7cd9711-fd9c-4065-8533-e4b4c78eff90 | United > Olefin > Furnace System 4 > FurnaceH > CellA > PassC | Pass | Pass Feed Flow | lb/h
7a34c527-cafa-4bac-b90f-317a89e87cc3 | 48bfcf01-a39c-405a-83d9-c778f20e271f | United > Olefin > Furnace System 4 > FurnaceH > CellA > PassC | Pass | Pass Velocity Steam Valve Opening | percent
fab57060-f669-45aa-ac5a-5e2f9049f8a6 | 79c73a43-ea5b-43a0-acab-89616987c136 | United > Olefin > Furnace System 4 > FurnaceH > CellA > PassB | Pass | Pass Velocity Steam Valve Mode
fab57060-f669-45aa-ac5a-5e2f9049f8a6 | 319b2ccc-50fb-49a3-a1ad-edf19cff14ec | United > Olefin > Furnace System 4 > FurnaceH > CellA > PassB | Pass | Pass Velocity Steam Flow | lb/h
fab57060-f669-45aa-ac5a-5e2f9049f8a6 | 2d7e8670-c35e-4ae3-ac0b-cc10fe9b8b7c | United > Olefin > Furnace System 4 > FurnaceH > CellA > PassB | Pass | Pass Feed Flow | lb/h
fab57060-f669-45aa-ac5a-5e2f9049f8a6 | a5325472-e18c-4c8a-8d0a-8a7b7f924bd9 | United > Olefin > Furnace System 4 > FurnaceH > CellA > PassB | Pass | Pass Velocity Steam Valve Opening | percent
991b7c2f-7fbb-4fe4-9892-8255faaa3e98 | 1f5f9814-56f0-40ac-96d5-f49068721d69 | United > Olefin > Furnace System 4 > FurnaceH > CellA > PassA | Pass | Pass Velocity Steam Valve Mode
991b7c2f-7fbb-4fe4-9892-8255faaa3e98 | c9d8a5ee-1514-4aa7-a7ee-01eed7a25f5a | United > Olefin > Furnace System 4 > FurnaceH > CellA > PassA | Pass | Pass Velocity Steam Flow | lb/h
991b7c2f-7fbb-4fe4-9892-8255faaa3e98 | 3fe09877-753f-4c13-88f6-d2f81f4516cf | United > Olefin > Furnace System 4 > FurnaceH > CellA > PassA | Pass | Pass Feed Flow | lb/h
991b7c2f-7fbb-4fe4-9892-8255faaa3e98 | 4b6ade7a-7ac5-4235-aab5-7310982931cc | United > Olefin > Furnace System 4 > FurnaceH > CellA > PassA | Pass | Pass Velocity Steam Valve Opening | percent
62e6eb23-a715-4036-930c-d964784440d5 | 406fc954-8309-4129-bf11-d9a402e4b34c | United > Olefin > Furnace System 4 > FurnaceH > ConvectionA | Convection | sections | [6 empty] | [{"name":"Economizer","tubes":1,"flow":"Series","order":0},{"name":"LTC","tubes":8,"flow":"Parallel","order":1},{"name":"HPSS","tubes":1,"flow":"Series","order":2},{"name":"HTC","tubes":8,"flow":"Parallel","order":3}]
49f96c04-c811-48ef-9872-58b6bf070a50 | 1ed4912d-140c-4f63-af4e-c8b967127210 | United > Olefin > Furnace System 4 > FurnaceH > RadiationA | Radiation | Adiabatic Length | m | [5 empty] | 0.4
49f96c04-c811-48ef-9872-58b6bf070a50 | 38d5de5f-7745-43e6-9db1-d7295c57b816 | United > Olefin > Furnace System 4 > FurnaceH > RadiationA | Radiation | Coil Configuration | [6 empty] | Single Pass
49f96c04-c811-48ef-9872-58b6bf070a50 | 8e8ed921-f225-40e4-8711-98ddb332e5fc | United > Olefin > Furnace System 4 > FurnaceH > RadiationA | Radiation | Heat Flux Profile | [6 empty] | Uniform
49f96c04-c811-48ef-9872-58b6bf070a50 | 9a39ea51-4c90-48ee-9496-da02169422cd | United > Olefin > Furnace System 4 > FurnaceH > RadiationA | Radiation | Tube ID | mm | [5 empty] | 39.6
49f96c04-c811-48ef-9872-58b6bf070a50 | 27715855-52e6-4f21-9d48-4dd5de409519 | United > Olefin > Furnace System 4 > FurnaceH > RadiationA | Radiation | Tube Length | m | [5 empty] | 12.528
49f96c04-c811-48ef-9872-58b6bf070a50 | 504ad9ef-192e-4305-b9ad-912e85dae27a | United > Olefin > Furnace System 4 > FurnaceH > RadiationA | Radiation | Tube Material | [6 empty] | Incoloy 800
49f96c04-c811-48ef-9872-58b6bf070a50 | 17d24657-7a90-4448-aa76-0f03170e7c2a | United > Olefin > Furnace System 4 > FurnaceH > RadiationA | Radiation | Tube OD | mm | [5 empty] | 48.1
013c3c4a-6476-47d2-8d07-bdf30aeed44f | fa2c6287-df78-48c1-888b-25adee596caf | United > Olefin > Furnace System 4 > FurnaceB | Furnace | Burner Type | [6 empty] | Hearth
013c3c4a-6476-47d2-8d07-bdf30aeed44f | fd74bb79-c62b-4c99-a4fa-da39a52da7d4 | United > Olefin > Furnace System 4 > FurnaceB | Furnace | Design | [6 empty] | Advanced
013c3c4a-6476-47d2-8d07-bdf30aeed44f | c03e8c8c-6216-460f-8133-1f7432752ff9 | United > Olefin > Furnace System 4 > FurnaceB | Furnace | Design Run Length | day | [5 empty] | 30
013c3c4a-6476-47d2-8d07-bdf30aeed44f | 176b9d69-668e-4150-a6b8-b65ef41782e5 | United > Olefin > Furnace System 4 > FurnaceB | Furnace | Feed Type | [6 empty] | ethane
013c3c4a-6476-47d2-8d07-bdf30aeed44f | 7e2ee483-2355-4a75-ab92-b01af4682b8d | United > Olefin > Furnace System 4 > FurnaceB | Furnace | Flue Gas Recirculation | percent | [5 empty] | 10
013c3c4a-6476-47d2-8d07-bdf30aeed44f | e27884f4-d008-4dd6-8441-01bc03ddf44e | United > Olefin > Furnace System 4 > FurnaceB | Furnace | Licensor | [6 empty] | KBR
013c3c4a-6476-47d2-8d07-bdf30aeed44f | 24724b9f-61f8-44d3-81b2-8c9f0797362e | United > Olefin > Furnace System 4 > FurnaceB | Furnace | Low NOx Burners | [6 empty] | true
013c3c4a-6476-47d2-8d07-bdf30aeed44f | 9dc4a564-db94-471d-8e2c-aac5545eff1e | United > Olefin > Furnace System 4 > FurnaceB | Furnace | Low NOx Type | [6 empty] | FGR-Ultra Low NOx
704fbdf0-7cb1-40fd-a2a4-68b2c95d992f | 4ad99003-6e6e-4597-b2ac-47861b796534 | United > Olefin > Furnace System 4 > FurnaceB > CellA > PassA | Pass | Pass Velocity Steam Valve Mode
704fbdf0-7cb1-40fd-a2a4-68b2c95d992f | ec1a0963-eb96-40ca-9a3d-cf66f47daf94 | United > Olefin > Furnace System 4 > FurnaceB > CellA > PassA | Pass | Pass Velocity Steam Flow | lb/h
704fbdf0-7cb1-40fd-a2a4-68b2c95d992f | 9729de56-4ed6-44d8-846e-2e3dabc3f3e0 | United > Olefin > Furnace System 4 > FurnaceB > CellA > PassA | Pass | Pass Feed Flow | lb/h
704fbdf0-7cb1-40fd-a2a4-68b2c95d992f | c1648715-17c0-41d3-97e2-1884ee1eb6ea | United > Olefin > Furnace System 4 > FurnaceB > CellA > PassA | Pass | Pass Velocity Steam Valve Opening | percent
8b916c3a-70ce-4655-a4a1-176c54aeada3 | 7911d82c-e200-4e69-a79f-c3d661cff34d | United > Olefin > Furnace System 4 > FurnaceB > CellA > PassB | Pass | Pass Velocity Steam Valve Mode
8b916c3a-70ce-4655-a4a1-176c54aeada3 | 650c72ff-01c6-46bd-b08f-6f61734750e1 | United > Olefin > Furnace System 4 > FurnaceB > CellA > PassB | Pass | Pass Velocity Steam Flow | lb/h
8b916c3a-70ce-4655-a4a1-176c54aeada3 | f6c771d7-2c10-44d7-8164-492fe2c702ff | United > Olefin > Furnace System 4 > FurnaceB > CellA > PassB | Pass | Pass Feed Flow | lb/h
8b916c3a-70ce-4655-a4a1-176c54aeada3 | 6de63ee9-57a1-4894-9a6b-31d71d38f045 | United > Olefin > Furnace System 4 > FurnaceB > CellA > PassB | Pass | Pass Velocity Steam Valve Opening | percent
87942cad-63d3-4205-bc14-c924c7c9a43c | c0e46768-6283-4c9b-b939-37b33a8f6571 | United > Olefin > Furnace System 4 > FurnaceB > CellA > PassC | Pass | Pass Velocity Steam Valve Mode
87942cad-63d3-4205-bc14-c924c7c9a43c | c2204825-e46e-4ce3-b263-ebe5ba47050b | United > Olefin > Furnace System 4 > FurnaceB > CellA > PassC | Pass | Pass Velocity Steam Flow | lb/h
87942cad-63d3-4205-bc14-c924c7c9a43c | 34604f73-6a50-447c-8f5a-6749d366c9d5 | United > Olefin > Furnace System 4 > FurnaceB > CellA > PassC | Pass | Pass Feed Flow | lb/h
87942cad-63d3-4205-bc14-c924c7c9a43c | f409cd4f-c52b-4309-8288-29cb1b73c211 | United > Olefin > Furnace System 4 > FurnaceB > CellA > PassC | Pass | Pass Velocity Steam Valve Opening | percent
b3817ef9-3645-4216-acfd-55303ffc22bf | 14b195c1-f282-4e23-8ef4-07359b2d1f7e | United > Olefin > Furnace System 4 > FurnaceB > CellA > PassD | Pass | Pass Velocity Steam Valve Mode
b3817ef9-3645-4216-acfd-55303ffc22bf | 53093b02-024c-41a9-9ea5-c03abea3450e | United > Olefin > Furnace System 4 > FurnaceB > CellA > PassD | Pass | Pass Velocity Steam Flow | lb/h
b3817ef9-3645-4216-acfd-55303ffc22bf | 90c2a336-0535-4367-b8d2-65500c8ff0df | United > Olefin > Furnace System 4 > FurnaceB > CellA > PassD | Pass | Pass Feed Flow | lb/h
b3817ef9-3645-4216-acfd-55303ffc22bf | 184111d6-5ed4-411f-829b-9f629bb89b31 | United > Olefin > Furnace System 4 > FurnaceB > CellA > PassD | Pass | Pass Velocity Steam Valve Opening | percent
32cebe1a-a7b9-4d25-a651-395a9e80828f | fa1def9b-1293-48ac-8411-3ea54e62900b | United > Olefin > Furnace System 4 > FurnaceB > CellA > PassE | Pass | Pass Velocity Steam Valve Mode
32cebe1a-a7b9-4d25-a651-395a9e80828f | 57f9082f-ca0d-40a6-b355-7bef683fdaa5 | United > Olefin > Furnace System 4 > FurnaceB > CellA > PassE | Pass | Pass Velocity Steam Flow | lb/h
32cebe1a-a7b9-4d25-a651-395a9e80828f | 417b5d34-a4a6-4599-87f0-75b079eb90b1 | United > Olefin > Furnace System 4 > FurnaceB > CellA > PassE | Pass | Pass Feed Flow | lb/h
32cebe1a-a7b9-4d25-a651-395a9e80828f | 4ca4edd5-0ec6-4637-8033-8c80974a100c | United > Olefin > Furnace System 4 > FurnaceB > CellA > PassE | Pass | Pass Velocity Steam Valve Opening | percent
972da3c1-3888-4907-b2ad-d110201cf440 | de6aeaa1-aaf3-4095-972d-4173c7bf2eb2 | United > Olefin > Furnace System 4 > FurnaceB > CellA > PassF | Pass | Pass Velocity Steam Valve Mode
972da3c1-3888-4907-b2ad-d110201cf440 | fdd31643-65a5-4daf-ab63-1e260bec1c39 | United > Olefin > Furnace System 4 > FurnaceB > CellA > PassF | Pass | Pass Velocity Steam Flow | lb/h
972da3c1-3888-4907-b2ad-d110201cf440 | c946a1a1-1973-4225-97a6-2b0927c66bb5 | United > Olefin > Furnace System 4 > FurnaceB > CellA > PassF | Pass | Pass Feed Flow | lb/h
972da3c1-3888-4907-b2ad-d110201cf440 | 58c2fdbf-fc68-45e9-a6fd-2a1266c581d8 | United > Olefin > Furnace System 4 > FurnaceB > CellA > PassF | Pass | Pass Velocity Steam Valve Opening | percent
b390b8af-3867-4380-9b50-a6c34cfb24d2 | d8ffdc99-6aac-4175-a617-5a6719fc3c86 | United > Olefin > Furnace System 4 > FurnaceB > CellA > PassG | Pass | Pass Velocity Steam Valve Mode
b390b8af-3867-4380-9b50-a6c34cfb24d2 | 986438c5-9113-4a73-aabb-0fbb053648b4 | United > Olefin > Furnace System 4 > FurnaceB > CellA > PassG | Pass | Pass Velocity Steam Flow | lb/h
b390b8af-3867-4380-9b50-a6c34cfb24d2 | be4c46af-ff23-4046-80d3-d9f64ceb44ac | United > Olefin > Furnace System 4 > FurnaceB > CellA > PassG | Pass | Pass Feed Flow | lb/h
b390b8af-3867-4380-9b50-a6c34cfb24d2 | 7a96af00-c355-4372-bfd4-e9eebe5dab7c | United > Olefin > Furnace System 4 > FurnaceB > CellA > PassG | Pass | Pass Velocity Steam Valve Opening | percent
09e38a04-71af-4ccb-89f7-45a0f20317d2 | 7fa53b97-54d2-45f7-a25b-fee1b23d46c4 | United > Olefin > Furnace System 4 > FurnaceB > CellA > PassH | Pass | Pass Velocity Steam Valve Mode
09e38a04-71af-4ccb-89f7-45a0f20317d2 | cba87289-d8b8-467e-9b31-5368db274df0 | United > Olefin > Furnace System 4 > FurnaceB > CellA > PassH | Pass | Pass Velocity Steam Flow | lb/h
09e38a04-71af-4ccb-89f7-45a0f20317d2 | e33afe92-31ba-4952-b0c7-215af4df7ae3 | United > Olefin > Furnace System 4 > FurnaceB > CellA > PassH | Pass | Pass Feed Flow | lb/h
09e38a04-71af-4ccb-89f7-45a0f20317d2 | a10f888a-979c-490c-8c00-fbf9815b3163 | United > Olefin > Furnace System 4 > FurnaceB > CellA > PassH | Pass | Pass Velocity Steam Valve Opening | percent
5c6f55c6-5711-4a8f-ba0d-baa7da3ef97e | 3bd24adf-b55b-4bb2-a268-a913fecf37c5 | United > Olefin > Furnace System 4 > FurnaceB > ConvectionA | Convection | sections | [6 empty] | [{"name":"Economizer","tubes":1,"flow":"Series","order":0},{"name":"LTC","tubes":8,"flow":"Parallel","order":1},{"name":"HPSS","tubes":1,"flow":"Series","order":2},{"name":"HTC","tubes":8,"flow":"Parallel","order":3}]
e392329b-1fbc-4435-887b-5ceb154baded | 8d35e82d-acb1-4473-a4b1-769628a5ba45 | United > Olefin > Furnace System 4 > FurnaceB > RadiationA | Radiation | Adiabatic Length | m | [5 empty] | 0.4
e392329b-1fbc-4435-887b-5ceb154baded | fce2e5fd-00de-4b0b-90bb-cc3e4fe80b84 | United > Olefin > Furnace System 4 > FurnaceB > RadiationA | Radiation | Coil Configuration | [6 empty] | Single Pass
e392329b-1fbc-4435-887b-5ceb154baded | 61b309d7-feca-4300-8d2b-7907bdf57c33 | United > Olefin > Furnace System 4 > FurnaceB > RadiationA | Radiation | Heat Flux Profile | [6 empty] | Uniform
e392329b-1fbc-4435-887b-5ceb154baded | dd7593d1-2100-4dae-9f8d-0d6738e9c98a | United > Olefin > Furnace System 4 > FurnaceB > RadiationA | Radiation | Tube ID | mm | [5 empty] | 39.6
e392329b-1fbc-4435-887b-5ceb154baded | 4ff663e6-07bd-40a0-b179-01e7b9f8f856 | United > Olefin > Furnace System 4 > FurnaceB > RadiationA | Radiation | Tube Length | m | [5 empty] | 12.528
e392329b-1fbc-4435-887b-5ceb154baded | 922b3a21-27ce-4bfd-8ec4-640285211905 | United > Olefin > Furnace System 4 > FurnaceB > RadiationA | Radiation | Tube Material | [6 empty] | Incoloy 800
e392329b-1fbc-4435-887b-5ceb154baded | 708dffa7-9d1b-4f1c-857a-74aa6824900e | United > Olefin > Furnace System 4 > FurnaceB > RadiationA | Radiation | Tube OD | mm | [5 empty] | 48.1
2555a20f-d413-4cee-abd9-9d41d21006d2 | 439de873-7164-44d3-98e0-07f7da14e58a | United > Olefin > Furnace System 4 > FurnaceD | Furnace | Burner Type | [6 empty] | Hearth
2555a20f-d413-4cee-abd9-9d41d21006d2 | 7adc1eb4-ba36-45f6-b6cf-8bcc09729b0e | United > Olefin > Furnace System 4 > FurnaceD | Furnace | Design | [6 empty] | Advanced
2555a20f-d413-4cee-abd9-9d41d21006d2 | f81a6fd1-7123-4c15-8baf-cd7b6b323e64 | United > Olefin > Furnace System 4 > FurnaceD | Furnace | Design Run Length | day | [5 empty] | 30
2555a20f-d413-4cee-abd9-9d41d21006d2 | b75bc29b-9dbb-48a0-be31-da6862419cb3 | United > Olefin > Furnace System 4 > FurnaceD | Furnace | Feed Type | [6 empty] | ethane
2555a20f-d413-4cee-abd9-9d41d21006d2 | 3fe34943-2b67-4c93-96f4-005eb0ea84be | United > Olefin > Furnace System 4 > FurnaceD | Furnace | Flue Gas Recirculation | percent | [5 empty] | 10
2555a20f-d413-4cee-abd9-9d41d21006d2 | 0f3122a6-c057-459b-a82e-11d821937bba | United > Olefin > Furnace System 4 > FurnaceD | Furnace | Licensor | [6 empty] | KBR
2555a20f-d413-4cee-abd9-9d41d21006d2 | 4c8759db-7b69-44bc-a0ce-2ed75dd27069 | United > Olefin > Furnace System 4 > FurnaceD | Furnace | Low NOx Burners | [6 empty] | true
2555a20f-d413-4cee-abd9-9d41d21006d2 | eeefaaf2-a210-4d77-96a4-b771031b7ed9 | United > Olefin > Furnace System 4 > FurnaceD | Furnace | Low NOx Type | [6 empty] | FGR-Ultra Low NOx
06b22f57-c26c-4edb-985a-ad9295045eaa | b4a51c61-1ccf-4cff-a379-c908ab48e2ee | United > Olefin > Furnace System 4 > FurnaceD > CellA > PassB | Pass | Pass Velocity Steam Valve Mode
06b22f57-c26c-4edb-985a-ad9295045eaa | f7916659-07fc-4cda-9d1e-b961b66275a9 | United > Olefin > Furnace System 4 > FurnaceD > CellA > PassB | Pass | Pass Velocity Steam Flow | lb/h
06b22f57-c26c-4edb-985a-ad9295045eaa | 4bb65d20-b13c-4aa9-8d48-d082896f79cc | United > Olefin > Furnace System 4 > FurnaceD > CellA > PassB | Pass | Pass Feed Flow | lb/h
06b22f57-c26c-4edb-985a-ad9295045eaa | 3bcd81f3-c5bf-407f-8aa1-167c04db351e | United > Olefin > Furnace System 4 > FurnaceD > CellA > PassB | Pass | Pass Velocity Steam Valve Opening | percent
9d29f1cf-da17-454e-b810-ca51120f1e65 | da1e14bc-0e2a-4f71-acfd-df10e6eba915 | United > Olefin > Furnace System 4 > FurnaceD > CellA > PassA | Pass | Pass Velocity Steam Valve Mode
9d29f1cf-da17-454e-b810-ca51120f1e65 | 764e4fb2-8e2a-47d5-a1f2-f8dd99eedab1 | United > Olefin > Furnace System 4 > FurnaceD > CellA > PassA | Pass | Pass Velocity Steam Flow | lb/h
9d29f1cf-da17-454e-b810-ca51120f1e65 | 9e8f0f6c-415d-4bce-a69c-3287a0bf70e9 | United > Olefin > Furnace System 4 > FurnaceD > CellA > PassA | Pass | Pass Feed Flow | lb/h
9d29f1cf-da17-454e-b810-ca51120f1e65 | abc6fdfc-eb71-4f91-ba5c-b4f75d156b64 | United > Olefin > Furnace System 4 > FurnaceD > CellA > PassA | Pass | Pass Velocity Steam Valve Opening | percent
711ef5c4-1626-448f-b312-3462203dd1fa | 0d1369ae-46c7-41e0-bf97-0f950e16c122 | United > Olefin > Furnace System 4 > FurnaceD > CellA > PassC | Pass | Pass Velocity Steam Valve Mode
711ef5c4-1626-448f-b312-3462203dd1fa | d80844fb-66fd-4dd4-8fdf-a95c5539a2e1 | United > Olefin > Furnace System 4 > FurnaceD > CellA > PassC | Pass | Pass Velocity Steam Flow | lb/h
711ef5c4-1626-448f-b312-3462203dd1fa | a01486bb-c9ea-49d5-a7e5-7f64afa5dbdb | United > Olefin > Furnace System 4 > FurnaceD > CellA > PassC | Pass | Pass Feed Flow | lb/h
711ef5c4-1626-448f-b312-3462203dd1fa | 60e690fd-d2f1-4663-9d03-33d802bdc147 | United > Olefin > Furnace System 4 > FurnaceD > CellA > PassC | Pass | Pass Velocity Steam Valve Opening | percent
8ab4e235-0422-49ae-b8d9-d77c32c93ba4 | 3c9b8685-2ddb-4144-879d-719714b710e8 | United > Olefin > Furnace System 4 > FurnaceD > CellA > PassD | Pass | Pass Velocity Steam Valve Mode
8ab4e235-0422-49ae-b8d9-d77c32c93ba4 | 9f4c39fa-d8b0-4053-8696-54c5c24946c4 | United > Olefin > Furnace System 4 > FurnaceD > CellA > PassD | Pass | Pass Velocity Steam Flow | lb/h
8ab4e235-0422-49ae-b8d9-d77c32c93ba4 | 584b8abb-a7eb-4cb8-b8de-1c661d7bfe2a | United > Olefin > Furnace System 4 > FurnaceD > CellA > PassD | Pass | Pass Feed Flow | lb/h
8ab4e235-0422-49ae-b8d9-d77c32c93ba4 | 97449fb5-5ac6-4dd2-9596-13a3b2f77349 | United > Olefin > Furnace System 4 > FurnaceD > CellA > PassD | Pass | Pass Velocity Steam Valve Opening | percent
dd1a8a1b-3f52-45c2-9f69-e6e81fb1bb13 | 7d6b82e4-5ff0-4a56-ba4c-b6e1ff89b0c4 | United > Olefin > Furnace System 4 > FurnaceD > CellA > PassE | Pass | Pass Velocity Steam Valve Mode
dd1a8a1b-3f52-45c2-9f69-e6e81fb1bb13 | e8ba3982-c0eb-4906-9bc0-788a7212af2f | United > Olefin > Furnace System 4 > FurnaceD > CellA > PassE | Pass | Pass Velocity Steam Flow | lb/h
dd1a8a1b-3f52-45c2-9f69-e6e81fb1bb13 | f2a175c4-28cf-4a45-9c40-ff84d04814eb | United > Olefin > Furnace System 4 > FurnaceD > CellA > PassE | Pass | Pass Feed Flow | lb/h
dd1a8a1b-3f52-45c2-9f69-e6e81fb1bb13 | e170198b-ce7f-4852-8e74-a24c797d4508 | United > Olefin > Furnace System 4 > FurnaceD > CellA > PassE | Pass | Pass Velocity Steam Valve Opening | percent
771fe4a5-2112-4714-95ac-90b3b4cb6acd | 3cd969cc-e3ef-4b8e-8edb-f2dbc1ae632f | United > Olefin > Furnace System 4 > FurnaceD > CellA > PassF | Pass | Pass Velocity Steam Valve Mode
771fe4a5-2112-4714-95ac-90b3b4cb6acd | 6d854b99-48e8-45eb-aac0-2796a959a535 | United > Olefin > Furnace System 4 > FurnaceD > CellA > PassF | Pass | Pass Velocity Steam Flow | lb/h
771fe4a5-2112-4714-95ac-90b3b4cb6acd | 6bea1c64-b27f-4e66-bcf7-df2d612f06db | United > Olefin > Furnace System 4 > FurnaceD > CellA > PassF | Pass | Pass Feed Flow | lb/h
771fe4a5-2112-4714-95ac-90b3b4cb6acd | e3b613c7-3d5c-431e-924b-9d5f464d1b44 | United > Olefin > Furnace System 4 > FurnaceD > CellA > PassF | Pass | Pass Velocity Steam Valve Opening | percent
b09c1c75-cafb-4d1c-8009-c57ecc436f23 | 10adbc4e-ea3a-4bff-aa2d-7aa5243c9f8a | United > Olefin > Furnace System 4 > FurnaceD > CellA > PassG | Pass | Pass Velocity Steam Valve Mode
b09c1c75-cafb-4d1c-8009-c57ecc436f23 | bdc569ce-9b78-435e-9cc8-4c264d4d6e33 | United > Olefin > Furnace System 4 > FurnaceD > CellA > PassG | Pass | Pass Velocity Steam Flow | lb/h
b09c1c75-cafb-4d1c-8009-c57ecc436f23 | 15617c6d-fde7-4616-800a-5cfe51d39cef | United > Olefin > Furnace System 4 > FurnaceD > CellA > PassG | Pass | Pass Feed Flow | lb/h
b09c1c75-cafb-4d1c-8009-c57ecc436f23 | 2e17ff3d-c971-4eda-9f59-0b36f0585d2c | United > Olefin > Furnace System 4 > FurnaceD > CellA > PassG | Pass | Pass Velocity Steam Valve Opening | percent
3548bc69-da28-45f2-b99d-a27802ef113b | 03260028-187c-45f8-96e1-863b0d31ca7f | United > Olefin > Furnace System 4 > FurnaceD > CellA > PassH | Pass | Pass Velocity Steam Valve Mode
3548bc69-da28-45f2-b99d-a27802ef113b | c3ada9f2-830c-405e-8e78-a7d922ac2a89 | United > Olefin > Furnace System 4 > FurnaceD > CellA > PassH | Pass | Pass Velocity Steam Flow | lb/h
3548bc69-da28-45f2-b99d-a27802ef113b | a6bde356-f189-4dbf-9cb3-b53dd8673abf | United > Olefin > Furnace System 4 > FurnaceD > CellA > PassH | Pass | Pass Feed Flow | lb/h
3548bc69-da28-45f2-b99d-a27802ef113b | 14e8325b-7c56-424e-a97b-35f9f7467e98 | United > Olefin > Furnace System 4 > FurnaceD > CellA > PassH | Pass | Pass Velocity Steam Valve Opening | percent
1a768fbe-f826-40dd-9cf1-c1064efc6aae | 5a40f503-0415-4ddd-a823-f72f8930f094 | United > Olefin > Furnace System 4 > FurnaceD > ConvectionA | Convection | sections | [6 empty] | [{"name":"Economizer","tubes":1,"flow":"Series","order":0},{"name":"LTC","tubes":8,"flow":"Parallel","order":1},{"name":"HPSS","tubes":1,"flow":"Series","order":2},{"name":"HTC","tubes":8,"flow":"Parallel","order":3}]
99aa3a25-7437-45c8-abc3-cc75cc7d0935 | 7846ac5e-e039-4181-8d50-959189409296 | United > Olefin > Furnace System 4 > FurnaceD > RadiationA | Radiation | Adiabatic Length | m | [5 empty] | 0.4
99aa3a25-7437-45c8-abc3-cc75cc7d0935 | f71e162a-b915-423d-bf38-a4003b09d5ff | United > Olefin > Furnace System 4 > FurnaceD > RadiationA | Radiation | Coil Configuration | [6 empty] | Single Pass
99aa3a25-7437-45c8-abc3-cc75cc7d0935 | 4c2a28f2-a06f-41a4-bbd7-2fb1366dcea3 | United > Olefin > Furnace System 4 > FurnaceD > RadiationA | Radiation | Heat Flux Profile | [6 empty] | Uniform
99aa3a25-7437-45c8-abc3-cc75cc7d0935 | b6341336-2c94-40ff-bc45-1bfa65cfd015 | United > Olefin > Furnace System 4 > FurnaceD > RadiationA | Radiation | Tube ID | mm | [5 empty] | 39.6
99aa3a25-7437-45c8-abc3-cc75cc7d0935 | 4b129473-8863-472a-8b80-6b1ecdb77bea | United > Olefin > Furnace System 4 > FurnaceD > RadiationA | Radiation | Tube Length | m | [5 empty] | 12.528
99aa3a25-7437-45c8-abc3-cc75cc7d0935 | 3d7a297d-6755-4c26-8193-ad1482d3584c | United > Olefin > Furnace System 4 > FurnaceD > RadiationA | Radiation | Tube Material | [6 empty] | Incoloy 800
99aa3a25-7437-45c8-abc3-cc75cc7d0935 | 0ec31676-4a50-443b-bf41-810019a75fb8 | United > Olefin > Furnace System 4 > FurnaceD > RadiationA | Radiation | Tube OD | mm | [5 empty] | 48.1
f0127df4-7cd6-4fcb-af25-adae3efdcfa9 | 2b6e75bd-68f4-402d-91f1-3544a37d189e | United > Olefin > Furnace System 4 > FurnaceG | Furnace | Burner Type | [6 empty] | Hearth
f0127df4-7cd6-4fcb-af25-adae3efdcfa9 | a1fba33b-9ffc-4bb3-901d-b9d8e5501f77 | United > Olefin > Furnace System 4 > FurnaceG | Furnace | Design | [6 empty] | Advanced
f0127df4-7cd6-4fcb-af25-adae3efdcfa9 | cbfcda95-a354-44c2-a6b3-84534f2b89c5 | United > Olefin > Furnace System 4 > FurnaceG | Furnace | Design Run Length | day | [5 empty] | 30
f0127df4-7cd6-4fcb-af25-adae3efdcfa9 | 29227426-1327-4759-8fb8-ea107b3a70fe | United > Olefin > Furnace System 4 > FurnaceG | Furnace | Feed Type | [6 empty] | ethane
f0127df4-7cd6-4fcb-af25-adae3efdcfa9 | 9172ab13-347a-44e4-a1de-3accc689360e | United > Olefin > Furnace System 4 > FurnaceG | Furnace | Flue Gas Recirculation | percent | [5 empty] | 10
f0127df4-7cd6-4fcb-af25-adae3efdcfa9 | 3591859a-dba1-4e37-8153-2d90f2aa2a72 | United > Olefin > Furnace System 4 > FurnaceG | Furnace | Licensor | [6 empty] | KBR
f0127df4-7cd6-4fcb-af25-adae3efdcfa9 | d47632fa-e930-45ae-b3a0-d391b2946d73 | United > Olefin > Furnace System 4 > FurnaceG | Furnace | Low NOx Burners | [6 empty] | true
f0127df4-7cd6-4fcb-af25-adae3efdcfa9 | b7de34be-e9f4-417f-99c9-c07bbe4bc64c | United > Olefin > Furnace System 4 > FurnaceG | Furnace | Low NOx Type | [6 empty] | FGR-Ultra Low NOx
11e8f822-8a6a-42a6-8ea9-3d9ab89ba1c9 | a007c1a0-8b6a-44a6-930f-8e12f9d432c5 | United > Olefin > Furnace System 4 > FurnaceG > CellA > PassH | Pass | Pass Velocity Steam Valve Mode
11e8f822-8a6a-42a6-8ea9-3d9ab89ba1c9 | 4fb7f45a-682f-40f3-89b3-d675bb4f3f3e | United > Olefin > Furnace System 4 > FurnaceG > CellA > PassH | Pass | Pass Velocity Steam Flow | lb/h
11e8f822-8a6a-42a6-8ea9-3d9ab89ba1c9 | fdbda48e-8359-421a-b3c2-02958b391c94 | United > Olefin > Furnace System 4 > FurnaceG > CellA > PassH | Pass | Pass Feed Flow | lb/h
11e8f822-8a6a-42a6-8ea9-3d9ab89ba1c9 | 14ea12dc-91fc-4e2a-9bd3-0b4c0cc4d3b6 | United > Olefin > Furnace System 4 > FurnaceG > CellA > PassH | Pass | Pass Velocity Steam Valve Opening | percent
7a755571-7bf2-4762-b913-9f6e5934577c | 7b91a1ab-bbae-4f7b-a3f4-0b16da647dd7 | United > Olefin > Furnace System 4 > FurnaceG > CellA > PassG | Pass | Pass Velocity Steam Valve Mode
7a755571-7bf2-4762-b913-9f6e5934577c | 04843636-6146-4268-8fbd-765482f14cf5 | United > Olefin > Furnace System 4 > FurnaceG > CellA > PassG | Pass | Pass Velocity Steam Flow | lb/h
7a755571-7bf2-4762-b913-9f6e5934577c | 7d0a5b0a-5332-4e1d-b61d-f105cc7d566c | United > Olefin > Furnace System 4 > FurnaceG > CellA > PassG | Pass | Pass Feed Flow | lb/h
7a755571-7bf2-4762-b913-9f6e5934577c | 8145aded-0807-4df5-a5c4-98b24a132377 | United > Olefin > Furnace System 4 > FurnaceG > CellA > PassG | Pass | Pass Velocity Steam Valve Opening | percent
ae95b38c-5e71-4e4d-abcd-300cb632a875 | 5eb5a69b-02ae-4696-87a7-113427f1128d | United > Olefin > Furnace System 4 > FurnaceG > CellA > PassF | Pass | Pass Velocity Steam Valve Mode
ae95b38c-5e71-4e4d-abcd-300cb632a875 | 6aca488e-903c-4c28-9bda-c2bff94bc57a | United > Olefin > Furnace System 4 > FurnaceG > CellA > PassF | Pass | Pass Velocity Steam Flow | lb/h
ae95b38c-5e71-4e4d-abcd-300cb632a875 | db13a4e7-575c-401f-a599-a878fcfbee4b | United > Olefin > Furnace System 4 > FurnaceG > CellA > PassF | Pass | Pass Feed Flow | lb/h
ae95b38c-5e71-4e4d-abcd-300cb632a875 | 4ce419ad-60dc-4fdd-9cc1-de0ce958a957 | United > Olefin > Furnace System 4 > FurnaceG > CellA > PassF | Pass | Pass Velocity Steam Valve Opening | percent
b062e123-80bf-46b6-8991-abc3842c7049 | df1c7631-25ab-4307-9db7-35810d89fddb | United > Olefin > Furnace System 4 > FurnaceG > CellA > PassE | Pass | Pass Velocity Steam Valve Mode
b062e123-80bf-46b6-8991-abc3842c7049 | b16c4335-bf91-4344-9059-d999c2d73c06 | United > Olefin > Furnace System 4 > FurnaceG > CellA > PassE | Pass | Pass Velocity Steam Flow | lb/h
b062e123-80bf-46b6-8991-abc3842c7049 | f69b7963-4077-488f-b69e-fb7f525f5c40 | United > Olefin > Furnace System 4 > FurnaceG > CellA > PassE | Pass | Pass Feed Flow | lb/h
b062e123-80bf-46b6-8991-abc3842c7049 | 517e6487-bce9-4132-901c-3338e1cba579 | United > Olefin > Furnace System 4 > FurnaceG > CellA > PassE | Pass | Pass Velocity Steam Valve Opening | percent
8acf048e-5936-45c4-b68b-6a2ac3cfba80 | e92c4a3f-2e68-4565-ac1c-4864b6f74443 | United > Olefin > Furnace System 4 > FurnaceG > CellA > PassD | Pass | Pass Velocity Steam Valve Mode
8acf048e-5936-45c4-b68b-6a2ac3cfba80 | 4c500b40-06d3-4934-ab7c-724f7fa44884 | United > Olefin > Furnace System 4 > FurnaceG > CellA > PassD | Pass | Pass Velocity Steam Flow | lb/h
8acf048e-5936-45c4-b68b-6a2ac3cfba80 | 16c8e8a4-0a0c-4999-a701-0e92481366e0 | United > Olefin > Furnace System 4 > FurnaceG > CellA > PassD | Pass | Pass Feed Flow | lb/h
8acf048e-5936-45c4-b68b-6a2ac3cfba80 | bd79378c-38ba-496b-8bf9-50a585edd7d1 | United > Olefin > Furnace System 4 > FurnaceG > CellA > PassD | Pass | Pass Velocity Steam Valve Opening | percent
a7658643-edc9-4b82-a208-5d241a857ffa | 5a6bc3e9-31ae-4460-a53c-8f90a250ff7d | United > Olefin > Furnace System 4 > FurnaceG > CellA > PassC | Pass | Pass Velocity Steam Valve Mode
a7658643-edc9-4b82-a208-5d241a857ffa | ed4e8b3c-280c-459c-801c-b19d1edcfcff | United > Olefin > Furnace System 4 > FurnaceG > CellA > PassC | Pass | Pass Velocity Steam Flow | lb/h
a7658643-edc9-4b82-a208-5d241a857ffa | 6d79d81a-4fd6-4512-aa59-2d00daae362b | United > Olefin > Furnace System 4 > FurnaceG > CellA > PassC | Pass | Pass Feed Flow | lb/h
a7658643-edc9-4b82-a208-5d241a857ffa | 2dffd214-dc64-49c6-b031-92db86ffd5be | United > Olefin > Furnace System 4 > FurnaceG > CellA > PassC | Pass | Pass Velocity Steam Valve Opening | percent
aa91ea72-9745-4868-ae10-b4506674660a | a5fdd8e2-708d-4548-b770-1cec1664a91f | United > Olefin > Furnace System 4 > FurnaceG > CellA > PassB | Pass | Pass Velocity Steam Valve Mode
aa91ea72-9745-4868-ae10-b4506674660a | 60c1cfba-6629-48a4-a9f6-d5f42da69115 | United > Olefin > Furnace System 4 > FurnaceG > CellA > PassB | Pass | Pass Velocity Steam Flow | lb/h
aa91ea72-9745-4868-ae10-b4506674660a | 0bf97523-60e6-4dc6-8d03-02c81fa1767d | United > Olefin > Furnace System 4 > FurnaceG > CellA > PassB | Pass | Pass Feed Flow | lb/h
aa91ea72-9745-4868-ae10-b4506674660a | 5177b0f7-c8ae-4fe4-8643-38facb88ee54 | United > Olefin > Furnace System 4 > FurnaceG > CellA > PassB | Pass | Pass Velocity Steam Valve Opening | percent
8f7ced88-0949-4862-99ea-7f95b18c5fc2 | f0142bf6-f5e4-4638-a19b-23acff537753 | United > Olefin > Furnace System 4 > FurnaceG > CellA > PassA | Pass | Pass Velocity Steam Valve Mode
8f7ced88-0949-4862-99ea-7f95b18c5fc2 | b6d8308b-f246-4473-8af2-3f64238acfdd | United > Olefin > Furnace System 4 > FurnaceG > CellA > PassA | Pass | Pass Velocity Steam Flow | lb/h
8f7ced88-0949-4862-99ea-7f95b18c5fc2 | 01623037-9dea-47a6-8314-afab893bcf6c | United > Olefin > Furnace System 4 > FurnaceG > CellA > PassA | Pass | Pass Feed Flow | lb/h
8f7ced88-0949-4862-99ea-7f95b18c5fc2 | 42a0e509-3eb0-487e-bbf1-9b0f6846eb7c | United > Olefin > Furnace System 4 > FurnaceG > CellA > PassA | Pass | Pass Velocity Steam Valve Opening | percent
cc64f255-a5b6-471d-870d-99c5a07f5e8e | 0d5cd352-243a-47b2-b708-e3a52eea8123 | United > Olefin > Furnace System 4 > FurnaceG > ConvectionA | Convection | sections | [6 empty] | [{"name":"Economizer","tubes":1,"flow":"Series","order":0},{"name":"LTC","tubes":8,"flow":"Parallel","order":1},{"name":"HPSS","tubes":1,"flow":"Series","order":2},{"name":"HTC","tubes":8,"flow":"Parallel","order":3}]
0c5eafcf-3850-4893-919b-563462efe836 | e025fcbb-edfe-48ea-87a8-12277052aca6 | United > Olefin > Furnace System 4 > FurnaceG > RadiationA | Radiation | Adiabatic Length | m | [5 empty] | 0.4
0c5eafcf-3850-4893-919b-563462efe836 | 46ced4d7-2f4f-43a7-a7d9-1f09de84fccb | United > Olefin > Furnace System 4 > FurnaceG > RadiationA | Radiation | Coil Configuration | [6 empty] | Single Pass
0c5eafcf-3850-4893-919b-563462efe836 | ab5eb1c5-87db-4340-a8c8-bcacb402ed09 | United > Olefin > Furnace System 4 > FurnaceG > RadiationA | Radiation | Heat Flux Profile | [6 empty] | Uniform
0c5eafcf-3850-4893-919b-563462efe836 | 37545915-ead7-4815-b77e-7f71f07fb7f0 | United > Olefin > Furnace System 4 > FurnaceG > RadiationA | Radiation | Tube ID | mm | [5 empty] | 39.6
0c5eafcf-3850-4893-919b-563462efe836 | 3f1a4f9f-96b6-43ba-9a74-2ea4b4d56317 | United > Olefin > Furnace System 4 > FurnaceG > RadiationA | Radiation | Tube Length | m | [5 empty] | 12.528
0c5eafcf-3850-4893-919b-563462efe836 | c8d0b3f7-4ede-4bd0-9819-5efa7ca2f80a | United > Olefin > Furnace System 4 > FurnaceG > RadiationA | Radiation | Tube Material | [6 empty] | Incoloy 800
0c5eafcf-3850-4893-919b-563462efe836 | 08f4f3b4-18f5-4a40-8125-574d8fa04450 | United > Olefin > Furnace System 4 > FurnaceG > RadiationA | Radiation | Tube OD | mm | [5 empty] | 48.1
dc8a8bd3-7e61-4e57-b98d-cd314b2068b3 | be2c92f4-d4aa-4a8a-a6bd-9e644b46af56 | United > Olefin > CGC System | System | Ambient Temperature | degC
dc8a8bd3-7e61-4e57-b98d-cd314b2068b3 | 26eaadff-ff35-4bc9-8a55-89ca85b7dcff | United > Olefin > CGC System | System | Relative Humidity
8d80e119-9b47-4897-bb22-eceba1b83769 | d127b7bb-69b9-44f2-b7fd-5e35d71fd1a1 | United > Olefin > Furnace System | System | Ambient Temperature | degC
8d80e119-9b47-4897-bb22-eceba1b83769 | 8a65c55c-4c8d-4e6b-b751-cbaafb9ab1e0 | United > Olefin > Furnace System | System | Relative Humidity
0411da4c-f82d-417a-8c77-855f97e7ed98 | d1bd1d2d-01a7-48c6-af1d-26bfd5153f71 | United > Olefin > Furnace System > FurnaceB | Furnace | Draft_Pressure | mmH2O
0411da4c-f82d-417a-8c77-855f97e7ed98 | 49a45706-1c13-4b05-a62e-6daa5d6c94a9 | United > Olefin > Furnace System > FurnaceB | Furnace | Furnace_DOL | Day
0411da4c-f82d-417a-8c77-855f97e7ed98 | ffadf4b2-f7b6-4e06-994b-76183026aec3 | United > Olefin > Furnace System > FurnaceB | Furnace | Feed_Status
0411da4c-f82d-417a-8c77-855f97e7ed98 | f5f1f4b6-74d5-4f41-803f-06c11356f5e8 | United > Olefin > Furnace System > FurnaceB | Furnace | ID_Fan_Suction_OP | %
0411da4c-f82d-417a-8c77-855f97e7ed98 | 4b719a53-625f-49f0-a8f0-ecf4e82a8dfe | United > Olefin > Furnace System > FurnaceB | Furnace | Furnace_Runlength_Forecast | Day
0411da4c-f82d-417a-8c77-855f97e7ed98 | 1245ef9f-f0c5-470d-b4b2-12d5eb5a83b4 | United > Olefin > Furnace System > FurnaceB | Furnace | Total_HC_Flow | metric_ton/h
0411da4c-f82d-417a-8c77-855f97e7ed98 | d8b31c00-3b1e-4d5c-bb6b-a6e96b4c8a8e | United > Olefin > Furnace System > FurnaceB | Furnace | Ethylene_Production | metric_ton/h
0411da4c-f82d-417a-8c77-855f97e7ed98 | 6f0f32b1-2221-4fd0-bbae-19ce9c63fa3a | United > Olefin > Furnace System > FurnaceB | Furnace | Total_Fired_Duty | MW
0411da4c-f82d-417a-8c77-855f97e7ed98 | a7254ba7-86f6-4268-a447-7752051738e3 | United > Olefin > Furnace System > FurnaceB | Furnace | Draft_Pressure_Max | mmH2O
0411da4c-f82d-417a-8c77-855f97e7ed98 | 262d464c-dc0b-48e3-9ad3-81d61a54ac15 | United > Olefin > Furnace System > FurnaceB | Furnace | Fuel_Gas_Pressure_Max | kg/cm²
0411da4c-f82d-417a-8c77-855f97e7ed98 | 9b0fd71f-502a-44be-a369-eadeb5684745 | United > Olefin > Furnace System > FurnaceB | Furnace | Fuel_Gas_CV_OP_Max | %
0411da4c-f82d-417a-8c77-855f97e7ed98 | 3b030d52-85f7-4ae8-a605-6b5378b9474a | United > Olefin > Furnace System > FurnaceB | Furnace | Flow_CV_Max_OP | %
0411da4c-f82d-417a-8c77-855f97e7ed98 | fd31e6bf-e215-4381-82dd-4543cb60b9a4 | United > Olefin > Furnace System > FurnaceB | Furnace | Damper_Opening_Max | %
0411da4c-f82d-417a-8c77-855f97e7ed98 | 979ace0e-891d-4556-8520-f0d4a773a13f | United > Olefin > Furnace System > FurnaceB | Furnace | Max_CPR_Limit | ratio
0411da4c-f82d-417a-8c77-855f97e7ed98 | 7996eb39-333b-47b7-be48-cdffd61070f2 | United > Olefin > Furnace System > FurnaceB | Furnace | Feed Type
0411da4c-f82d-417a-8c77-855f97e7ed98 | a4407e6b-b71c-4c90-bce6-ed8f3f44fa0a | United > Olefin > Furnace System > FurnaceB | Furnace | Flue Gas Recirculation | percent
0411da4c-f82d-417a-8c77-855f97e7ed98 | 66dc046c-c259-4851-a5f2-8cdce832abe5 | United > Olefin > Furnace System > FurnaceB | Furnace | Low NOx Burners
0411da4c-f82d-417a-8c77-855f97e7ed98 | dcdc9d1e-38ef-4bf0-a6cd-58cfbc47118d | United > Olefin > Furnace System > FurnaceB | Furnace | Design Run Length | day
0411da4c-f82d-417a-8c77-855f97e7ed98 | 44c86790-5696-456d-a40c-ebebff7abb2e | United > Olefin > Furnace System > FurnaceB | Furnace | Low NOx Type
0411da4c-f82d-417a-8c77-855f97e7ed98 | 134beaf4-749d-4769-a698-b9e6ec301d1e | United > Olefin > Furnace System > FurnaceB | Furnace | Licensor
0411da4c-f82d-417a-8c77-855f97e7ed98 | a3ffad6c-716f-46b3-8d85-277f7c5aa729 | United > Olefin > Furnace System > FurnaceB | Furnace | Design
0411da4c-f82d-417a-8c77-855f97e7ed98 | 303f4342-9e54-48aa-b1f0-0a45f496b534 | United > Olefin > Furnace System > FurnaceB | Furnace | Burner Type
de99d94b-b5cc-4870-a7ac-05963b5fee16 | 73ce33dc-253c-47b4-9618-070f702d6508 | United > Olefin > Furnace System > FurnaceB > PassA | Pass | Pass Velocity Steam Flow | lb/h
de99d94b-b5cc-4870-a7ac-05963b5fee16 | 950e1d0c-55b1-4db6-bf6d-7d043605ee5e | United > Olefin > Furnace System > FurnaceB > PassA | Pass | Pass Velocity Steam Valve Mode
de99d94b-b5cc-4870-a7ac-05963b5fee16 | d0228b6e-9089-4bd0-86c2-5b24e84f3c82 | United > Olefin > Furnace System > FurnaceB > PassA | Pass | Pass Feed Flow | lb/h
de99d94b-b5cc-4870-a7ac-05963b5fee16 | 138e6b2f-baa3-4912-a82f-f83ffdaf421b | United > Olefin > Furnace System > FurnaceB > PassA | Pass | Pass Velocity Steam Valve Opening | percent
35dd9a3e-398a-4816-9d40-92a10dfde455 | 7885be91-ebff-4624-9453-805c14a9ce4b | United > Olefin > Furnace System > FurnaceB > PassA > CoilC | Coil | Inlet_Press | kg/cm²
c5dfed24-7974-4822-86e3-97c34b97b5b3 | 52b542e3-767c-4550-ad83-e3656c052a0d | United > Olefin > Furnace System > FurnaceB > PassA > CoilB | Coil | Inlet_Press | kg/cm²
de3a309c-9e83-4649-9afa-058956171768 | 9a68a613-76fb-4056-a3c0-5f3d6590eeed | United > Olefin > Furnace System > FurnaceB > PassA > CoilA | Coil | Inlet_Press | kg/cm²
7dc6c404-cb54-4112-9526-3240cd8d4069 | d6d1ced3-c271-45ae-856b-f606e0b79089 | United > Olefin > Furnace System > FurnaceB > PassA > CoilD | Coil | Inlet_Press | kg/cm²
ec2ca386-17c4-45a6-ab01-4f6b21f0e1b6 | 0dc393fa-443f-45b1-8960-79ba96063a17 | United > Olefin > Furnace System > FurnaceB > PassB | Pass | Pass Velocity Steam Flow | lb/h
ec2ca386-17c4-45a6-ab01-4f6b21f0e1b6 | b93b81d8-4620-4488-a1dd-afcdecb5eba3 | United > Olefin > Furnace System > FurnaceB > PassB | Pass | Pass Velocity Steam Valve Mode
ec2ca386-17c4-45a6-ab01-4f6b21f0e1b6 | a170340a-45db-4d29-8000-2161e1e328cc | United > Olefin > Furnace System > FurnaceB > PassB | Pass | Pass Feed Flow | lb/h
ec2ca386-17c4-45a6-ab01-4f6b21f0e1b6 | 6653ab33-3ded-48d6-844d-9ba71db67b7c | United > Olefin > Furnace System > FurnaceB > PassB | Pass | Pass Velocity Steam Valve Opening | percent
c235202b-b3f3-4a2f-92c9-1d3c76c601ab | 40172f31-9372-457a-96de-9cbde8d2e423 | United > Olefin > Furnace System > FurnaceB > PassB > CoilB | Coil | Inlet_Press | kg/cm²
508b008d-27d8-4bc7-b37a-929e43506df2 | 96972899-025d-42d2-a85f-5cf77ac61d88 | United > Olefin > Furnace System > FurnaceB > PassB > CoilC | Coil | Inlet_Press | kg/cm²
8f0557ca-1115-4464-9f21-50ff16cee197 | 7ccdb310-d9e4-466d-a783-23072256d42a | United > Olefin > Furnace System > FurnaceB > PassB > CoilD | Coil | Inlet_Press | kg/cm²
eeba7efb-43d0-45d6-bb2e-ad8d3f48e733 | 995ea962-c8e5-4727-9961-65032f956d9d | United > Olefin > Furnace System > FurnaceB > PassB > CoilA | Coil | Inlet_Press | kg/cm²
07eee821-632d-4948-b911-8169cdac0daa | 8a3dd7ec-d3fb-41be-8832-c8e944749e20 | United > Olefin > Furnace System > FurnaceA | Furnace | Draft_Pressure | mmH2O
07eee821-632d-4948-b911-8169cdac0daa | 833948f4-1f4c-46f6-ade0-592d8029ef95 | United > Olefin > Furnace System > FurnaceA | Furnace | Furnace_DOL | Day
07eee821-632d-4948-b911-8169cdac0daa | 5cad7e6e-4ec1-4b77-aac0-7fa8be7c7e6d | United > Olefin > Furnace System > FurnaceA | Furnace | Feed_Status
07eee821-632d-4948-b911-8169cdac0daa | 85d36c74-c626-4cdf-87b9-8d02b3e610f0 | United > Olefin > Furnace System > FurnaceA | Furnace | ID_Fan_Suction_OP | %
07eee821-632d-4948-b911-8169cdac0daa | 2518e47c-4001-439a-9c6d-a82c70c99eda | United > Olefin > Furnace System > FurnaceA | Furnace | Furnace_Runlength_Forecast | Day
07eee821-632d-4948-b911-8169cdac0daa | 45a3e64b-8c67-4c46-8201-29a8625b286a | United > Olefin > Furnace System > FurnaceA | Furnace | Total_HC_Flow | metric_ton/h
07eee821-632d-4948-b911-8169cdac0daa | f86b84ff-7752-4f93-a2a5-dc19bcbc755f | United > Olefin > Furnace System > FurnaceA | Furnace | Ethylene_Production | metric_ton/h
07eee821-632d-4948-b911-8169cdac0daa | a1e0726e-6107-4215-b9cc-599370e28c1e | United > Olefin > Furnace System > FurnaceA | Furnace | Total_Fired_Duty | MW
07eee821-632d-4948-b911-8169cdac0daa | 219d8716-366e-4c8c-8ec1-b0010e48b019 | United > Olefin > Furnace System > FurnaceA | Furnace | Draft_Pressure_Max | mmH2O
07eee821-632d-4948-b911-8169cdac0daa | 4fed57fe-da70-43f7-b539-44a7ef5a2633 | United > Olefin > Furnace System > FurnaceA | Furnace | Fuel_Gas_Pressure_Max | kg/cm²
07eee821-632d-4948-b911-8169cdac0daa | 7fc7298a-0272-4b8a-a923-d16465f94341 | United > Olefin > Furnace System > FurnaceA | Furnace | Damper_Opening_Max | %
07eee821-632d-4948-b911-8169cdac0daa | 7332d160-80f2-41e0-a7f0-f92a94aeedaf | United > Olefin > Furnace System > FurnaceA | Furnace | Fuel_Gas_CV_OP_Max | %
07eee821-632d-4948-b911-8169cdac0daa | 8ec86f10-4256-45de-8e08-a7d41ebea837 | United > Olefin > Furnace System > FurnaceA | Furnace | Flow_CV_Max_OP | %
07eee821-632d-4948-b911-8169cdac0daa | e8612957-3205-4abd-981b-d36880b27624 | United > Olefin > Furnace System > FurnaceA | Furnace | Max_CPR_Limit | ratio
07eee821-632d-4948-b911-8169cdac0daa | 0428117c-a7b2-477f-b763-5daec07ef0ee | United > Olefin > Furnace System > FurnaceA | Furnace | Feed Type
07eee821-632d-4948-b911-8169cdac0daa | 34a630a1-9f07-4e7b-b1a3-4d7e637167a3 | United > Olefin > Furnace System > FurnaceA | Furnace | Flue Gas Recirculation | percent
07eee821-632d-4948-b911-8169cdac0daa | 18cf99dd-dfa4-4f65-b888-7b4da2c9e96c | United > Olefin > Furnace System > FurnaceA | Furnace | Low NOx Burners
07eee821-632d-4948-b911-8169cdac0daa | 6f94ad6f-80b3-435f-86b9-15d49085dbff | United > Olefin > Furnace System > FurnaceA | Furnace | Design Run Length | day
07eee821-632d-4948-b911-8169cdac0daa | c7bc545a-d036-4585-9af0-b714c95314e3 | United > Olefin > Furnace System > FurnaceA | Furnace | Low NOx Type
07eee821-632d-4948-b911-8169cdac0daa | 0a416c61-0feb-4db5-a5f0-b649c771f82d | United > Olefin > Furnace System > FurnaceA | Furnace | Licensor
07eee821-632d-4948-b911-8169cdac0daa | 22b97acf-3347-4701-90ed-cef54480d7dd | United > Olefin > Furnace System > FurnaceA | Furnace | Design
07eee821-632d-4948-b911-8169cdac0daa | d164e0da-5cae-4e3c-92a9-e4c2802b85ba | United > Olefin > Furnace System > FurnaceA | Furnace | Burner Type
95c338a7-0705-4c46-b2c6-53e641cd3b75 | 5f3316fd-816d-47a8-b1df-831cab7db09e | United > Olefin > Furnace System > FurnaceA > Pass2 | Pass | Pass Velocity Steam Flow | lb/h
95c338a7-0705-4c46-b2c6-53e641cd3b75 | b98dc509-2cb7-427d-8cde-cfe3dd8119df | United > Olefin > Furnace System > FurnaceA > Pass2 | Pass | Pass Velocity Steam Valve Mode
95c338a7-0705-4c46-b2c6-53e641cd3b75 | 3445481e-d87f-4c23-ab23-329e2af1dfd4 | United > Olefin > Furnace System > FurnaceA > Pass2 | Pass | Pass Feed Flow | lb/h
95c338a7-0705-4c46-b2c6-53e641cd3b75 | c825bc89-5e43-4fe8-92b1-402c4126f2a9 | United > Olefin > Furnace System > FurnaceA > Pass2 | Pass | Pass Velocity Steam Valve Opening | percent
f17b4a0b-02bc-4a72-b081-c9b0148c6b31 | 094f00db-c5dc-44c3-a78b-a7573e0b36af | United > Olefin > Furnace System > FurnaceA > Pass2 > CoilA | Coil | Inlet_Press | kg/cm²
8f825699-d7ee-4179-80db-5750e3c7b15e | 85cd125b-b90a-40fb-bfff-95ee2a3206ae | United > Olefin > Furnace System > FurnaceA > Pass2 > CoilB | Coil | Inlet_Press | kg/cm²
2d60c11c-069c-4cf7-bddc-474352faa0b1 | c297d862-d51f-4398-b6bd-ad7129b4ae39 | United > Olefin > Furnace System > FurnaceA > Pass2 > CoilC | Coil | Inlet_Press | kg/cm²
9370637e-c279-491b-a0b1-0f89380a2e3d | 0c6f7bc5-52a5-4f01-8c78-8de2566f26dc | United > Olefin > Furnace System > FurnaceA > Pass2 > CoilD | Coil | Inlet_Press | kg/cm²
0c24a357-9c03-4fd0-9509-ae44e42cdad8 | 0b3ee13c-53db-4613-95f1-8b160a6e39fd | United > Olefin > Furnace System > FurnaceA > PassA | Pass | Pass Velocity Steam Flow | lb/h
0c24a357-9c03-4fd0-9509-ae44e42cdad8 | 1151c74e-63e7-4b26-870a-77c24c67e672 | United > Olefin > Furnace System > FurnaceA > PassA | Pass | Pass Velocity Steam Valve Mode
0c24a357-9c03-4fd0-9509-ae44e42cdad8 | ce567b03-e11f-4fd0-8ae5-c0faa1312c21 | United > Olefin > Furnace System > FurnaceA > PassA | Pass | Pass Feed Flow | lb/h
0c24a357-9c03-4fd0-9509-ae44e42cdad8 | 05e9bd7f-313d-4147-9f11-9aad610a3812 | United > Olefin > Furnace System > FurnaceA > PassA | Pass | Pass Velocity Steam Valve Opening | percent
ef953ed8-7664-4aaa-bf3c-8537ea50bd41 | d78e5fb4-95ad-414f-a814-c4646d81ac72 | United > Olefin > Furnace System > FurnaceA > PassA > CoilC | Coil | Inlet_Press | kg/cm²
e8b0f0d4-06f2-43d1-aa0d-99db4d15f3f6 | fa661283-73d4-4d71-bd35-9f1acbb0d0de | United > Olefin > Furnace System > FurnaceA > PassA > CoilA | Coil | Inlet_Press | kg/cm²
7fa9137b-0e25-4e55-a4fd-f8986403011f | d8a89db3-fd8a-4384-80a6-8c6904bc1c1e | United > Olefin > Furnace System > FurnaceA > PassA > CoilD | Coil | Inlet_Press | kg/cm²
acc74078-a3b0-4c25-bdc4-b3e001dcc059 | 720af6b8-117b-4e4a-b690-76bc92c1f6e2 | United > Olefin > Furnace System > FurnaceA > PassA > CoilB | Coil | Inlet_Press | kg/cm²
741ca1c2-d664-4ea1-8b30-907b31c56a65 | 506829e1-4663-4096-9792-ff16713914bb | United > Ethylene | Plant | Inlet Temp | C
741ca1c2-d664-4ea1-8b30-907b31c56a65 | be7af927-432b-4af4-af73-0c7a2e4f63c7 | United > Ethylene | Plant | Outlet Temp | C
741ca1c2-d664-4ea1-8b30-907b31c56a65 | b9cb6cfc-b06b-42ae-bbce-1245d644327c | United > Ethylene | Plant | Efficiency | %
6f322432-81f6-43ac-86b0-f9b055b4bd30 | 56feae13-5acd-4993-8d47-ac7b4aa46f64 | United > Utility System > Steam Network | System | Ambient Temperature | degC
6f322432-81f6-43ac-86b0-f9b055b4bd30 | a933de26-210d-4d55-aa5a-b09097077f21 | United > Utility System > Steam Network | System | Relative Humidity
1a289d99-0a6f-42c8-82ca-0cf6504a1c71 | 998abf43-fd8c-4429-89ef-6b6161571c47 | United > Utility System > Steam Network > HP Steam HeaderA > HP Steam ConsumersA > HP Condensing Steam TurbineA | HP Condensing Steam Turbine | Inlet Steam Pressure | bar
1ccd4fd0-5e64-4cf5-8e7b-9fb5da8ada4c | 4aed4ebd-e0c6-4c2d-97bd-0c14450ea88f | United > Utility System > Steam Network > HP Steam HeaderA > HP Steam GeneratorA > HP Fuel Fired BoilerA | HP Fuel Fired Boiler | Drum Level
1ccd4fd0-5e64-4cf5-8e7b-9fb5da8ada4c | 93d91925-ea48-4a5c-a4ae-acbc278cb094 | United > Utility System > Steam Network > HP Steam HeaderA > HP Steam GeneratorA > HP Fuel Fired BoilerA | HP Fuel Fired Boiler | Drum Pressure | bar
1ccd4fd0-5e64-4cf5-8e7b-9fb5da8ada4c | 69052071-6656-402d-b4bc-9ab9696fde60 | United > Utility System > Steam Network > HP Steam HeaderA > HP Steam GeneratorA > HP Fuel Fired BoilerA | HP Fuel Fired Boiler | Flue Gas CO | mol%
1ccd4fd0-5e64-4cf5-8e7b-9fb5da8ada4c | 4e635520-67ce-4373-99a7-23ba4faa75f0 | United > Utility System > Steam Network > HP Steam HeaderA > HP Steam GeneratorA > HP Fuel Fired BoilerA | HP Fuel Fired Boiler | Flue Gas O2 | mol%
1ccd4fd0-5e64-4cf5-8e7b-9fb5da8ada4c | 0094d216-1014-47f9-ba94-672015606438 | United > Utility System > Steam Network > HP Steam HeaderA > HP Steam GeneratorA > HP Fuel Fired BoilerA | HP Fuel Fired Boiler | Fuel Gas C1 | mol%
1ccd4fd0-5e64-4cf5-8e7b-9fb5da8ada4c | d101e167-6d9f-47ee-8774-5d2dccce1910 | United > Utility System > Steam Network > HP Steam HeaderA > HP Steam GeneratorA > HP Fuel Fired BoilerA | HP Fuel Fired Boiler | Fuel Gas C2 | mol%
1ccd4fd0-5e64-4cf5-8e7b-9fb5da8ada4c | d3499bb7-54e8-4699-8be0-a4ddd0a3749f | United > Utility System > Steam Network > HP Steam HeaderA > HP Steam GeneratorA > HP Fuel Fired BoilerA | HP Fuel Fired Boiler | Fuel Gas C3 | mol%
1ccd4fd0-5e64-4cf5-8e7b-9fb5da8ada4c | dab7b1af-5e20-451e-9b23-d4fee454ebc1 | United > Utility System > Steam Network > HP Steam HeaderA > HP Steam GeneratorA > HP Fuel Fired BoilerA | HP Fuel Fired Boiler | Fuel Gas Calorific Value
1ccd4fd0-5e64-4cf5-8e7b-9fb5da8ada4c | 41266e5e-7a07-4ad0-a464-b9c50e72961e | United > Utility System > Steam Network > HP Steam HeaderA > HP Steam GeneratorA > HP Fuel Fired BoilerA | HP Fuel Fired Boiler | Fuel Gas CH3OH | mol%
1ccd4fd0-5e64-4cf5-8e7b-9fb5da8ada4c | 60b53e4d-8165-4d3a-818d-cb16a3453762 | United > Utility System > Steam Network > HP Steam HeaderA > HP Steam GeneratorA > HP Fuel Fired BoilerA | HP Fuel Fired Boiler | Fuel Gas CO2 | mol%
1ccd4fd0-5e64-4cf5-8e7b-9fb5da8ada4c | c659693c-e75d-4547-8975-094c979bb0c4 | United > Utility System > Steam Network > HP Steam HeaderA > HP Steam GeneratorA > HP Fuel Fired BoilerA | HP Fuel Fired Boiler | Fuel Gas Flow | metric_ton/h
1ccd4fd0-5e64-4cf5-8e7b-9fb5da8ada4c | db33c043-cb4a-4078-a493-2636130f1e3f | United > Utility System > Steam Network > HP Steam HeaderA > HP Steam GeneratorA > HP Fuel Fired BoilerA | HP Fuel Fired Boiler | Fuel Gas H2 | mol%
1ccd4fd0-5e64-4cf5-8e7b-9fb5da8ada4c | f6b738c1-a583-44b2-87a9-332471e12610 | United > Utility System > Steam Network > HP Steam HeaderA > HP Steam GeneratorA > HP Fuel Fired BoilerA | HP Fuel Fired Boiler | Fuel Gas iC4 | mol%
1ccd4fd0-5e64-4cf5-8e7b-9fb5da8ada4c | 618fd670-0d66-42b4-8749-b0ffaf7d769d | United > Utility System > Steam Network > HP Steam HeaderA > HP Steam GeneratorA > HP Fuel Fired BoilerA | HP Fuel Fired Boiler | Fuel Gas iC5 | mol%
1ccd4fd0-5e64-4cf5-8e7b-9fb5da8ada4c | dade3437-6e88-42d4-ae7e-4228de7b5633 | United > Utility System > Steam Network > HP Steam HeaderA > HP Steam GeneratorA > HP Fuel Fired BoilerA | HP Fuel Fired Boiler | Fuel Gas Molecular Weight
1ccd4fd0-5e64-4cf5-8e7b-9fb5da8ada4c | 3c5aecde-d61b-46f1-8f47-f0b55f7a1e33 | United > Utility System > Steam Network > HP Steam HeaderA > HP Steam GeneratorA > HP Fuel Fired BoilerA | HP Fuel Fired Boiler | Fuel Gas N2 | mol%
1ccd4fd0-5e64-4cf5-8e7b-9fb5da8ada4c | dd7bc1eb-f40b-4f5f-8696-e8a2a5a12002 | United > Utility System > Steam Network > HP Steam HeaderA > HP Steam GeneratorA > HP Fuel Fired BoilerA | HP Fuel Fired Boiler | Fuel Gas nC4 | mol%
1ccd4fd0-5e64-4cf5-8e7b-9fb5da8ada4c | b3c71626-4526-49f4-8e33-f85431603c3c | United > Utility System > Steam Network > HP Steam HeaderA > HP Steam GeneratorA > HP Fuel Fired BoilerA | HP Fuel Fired Boiler | Fuel Gas nC5 | mol%
1ccd4fd0-5e64-4cf5-8e7b-9fb5da8ada4c | e614d785-5519-4e68-8e72-7d9f85941078 | United > Utility System > Steam Network > HP Steam HeaderA > HP Steam GeneratorA > HP Fuel Fired BoilerA | HP Fuel Fired Boiler | Fuel oil Flow | metric_ton/h
1ccd4fd0-5e64-4cf5-8e7b-9fb5da8ada4c | 22f7e1ec-8bb7-4bce-b994-04a0056594ff | United > Utility System > Steam Network > HP Steam HeaderA > HP Steam GeneratorA > HP Fuel Fired BoilerA | HP Fuel Fired Boiler | Furnace Draft | mmHg
1ccd4fd0-5e64-4cf5-8e7b-9fb5da8ada4c | c1d62535-e19c-47d1-ba15-44607a8e8c67 | United > Utility System > Steam Network > HP Steam HeaderA > HP Steam GeneratorA > HP Fuel Fired BoilerA | HP Fuel Fired Boiler | Liquid Fuel Component1 | mol%
1ccd4fd0-5e64-4cf5-8e7b-9fb5da8ada4c | 2a98daa8-6ec4-48e5-8922-0a8665d5b2bb | United > Utility System > Steam Network > HP Steam HeaderA > HP Steam GeneratorA > HP Fuel Fired BoilerA | HP Fuel Fired Boiler | Liquid Fuel Component2 | mol%
1ccd4fd0-5e64-4cf5-8e7b-9fb5da8ada4c | 47748800-4dfa-4022-93e4-7e1878ed4dc1 | United > Utility System > Steam Network > HP Steam HeaderA > HP Steam GeneratorA > HP Fuel Fired BoilerA | HP Fuel Fired Boiler | Liquid Fuel Component3
1ccd4fd0-5e64-4cf5-8e7b-9fb5da8ada4c | 43ebcabf-9ab1-407b-824e-3ba829276f92 | United > Utility System > Steam Network > HP Steam HeaderA > HP Steam GeneratorA > HP Fuel Fired BoilerA | HP Fuel Fired Boiler | Stack Temperature | mol%
1ccd4fd0-5e64-4cf5-8e7b-9fb5da8ada4c | 0ec8bf29-b681-4854-a016-235bf4141d02 | United > Utility System > Steam Network > HP Steam HeaderA > HP Steam GeneratorA > HP Fuel Fired BoilerA | HP Fuel Fired Boiler | Steam Generation Flow | metric_ton/h
1ccd4fd0-5e64-4cf5-8e7b-9fb5da8ada4c | a05e892c-12c6-4eed-9c73-ad230340b50f | United > Utility System > Steam Network > HP Steam HeaderA > HP Steam GeneratorA > HP Fuel Fired BoilerA | HP Fuel Fired Boiler | Steam Outlet Pressure | bar
1ccd4fd0-5e64-4cf5-8e7b-9fb5da8ada4c | f1e0b01e-3d64-45fe-ac94-d9fa11c6bf2e | United > Utility System > Steam Network > HP Steam HeaderA > HP Steam GeneratorA > HP Fuel Fired BoilerA | HP Fuel Fired Boiler | Steam Outlet Temperature | degC
3af7d00c-4100-4240-9a0e-ff43d644dddf | 8fc77c73-2c99-4908-ab03-470d1eae676e | United > Utility System > Steam Network > HP Steam HeaderA > HP Steam GeneratorA > HP Fuel Fired BoilerA > HP Boiler Air PreheaterA | HP Boiler Air Preheater | Air Inlet Temperature | degC
3af7d00c-4100-4240-9a0e-ff43d644dddf | d8962d47-a62d-4a9b-9198-97687f9bc2d0 | United > Utility System > Steam Network > HP Steam HeaderA > HP Steam GeneratorA > HP Fuel Fired BoilerA > HP Boiler Air PreheaterA | HP Boiler Air Preheater | Air Outlet Temperature | degC
3af7d00c-4100-4240-9a0e-ff43d644dddf | b85fa009-0f47-4783-b85c-dd26bdad2624 | United > Utility System > Steam Network > HP Steam HeaderA > HP Steam GeneratorA > HP Fuel Fired BoilerA > HP Boiler Air PreheaterA | HP Boiler Air Preheater | Air Side Differential Pressure
3af7d00c-4100-4240-9a0e-ff43d644dddf | 22f7bbe7-e798-424a-9bfb-63c1dd75749b | United > Utility System > Steam Network > HP Steam HeaderA > HP Steam GeneratorA > HP Fuel Fired BoilerA > HP Boiler Air PreheaterA | HP Boiler Air Preheater | Flue Inlet Temperature | degC
3af7d00c-4100-4240-9a0e-ff43d644dddf | 903ec72b-65c8-47bd-9fd6-3c2990958b78 | United > Utility System > Steam Network > HP Steam HeaderA > HP Steam GeneratorA > HP Fuel Fired BoilerA > HP Boiler Air PreheaterA | HP Boiler Air Preheater | Flue Outlet Temperature | degC
3af7d00c-4100-4240-9a0e-ff43d644dddf | a49c772b-48a6-4ad0-82b1-df154edef404 | United > Utility System > Steam Network > HP Steam HeaderA > HP Steam GeneratorA > HP Fuel Fired BoilerA > HP Boiler Air PreheaterA | HP Boiler Air Preheater | Leakage
96f87c71-d645-457e-bffd-6583def20c3b | f4f8fded-65a3-483a-a6f0-6f0c8522058e | United > Utility System > Steam Network > HP Steam HeaderA > HP Steam GeneratorA > HP Fuel Fired BoilerA > HP Boiler BFW SystemA | HP Boiler BFW System | BFW Header Pressure | bar
96f87c71-d645-457e-bffd-6583def20c3b | 634d16fe-c9ef-4bd5-9163-ccddea683ea5 | United > Utility System > Steam Network > HP Steam HeaderA > HP Steam GeneratorA > HP Fuel Fired BoilerA > HP Boiler BFW SystemA | HP Boiler BFW System | BFW Header Temperature | degC
96f87c71-d645-457e-bffd-6583def20c3b | 06ab40b6-5b12-4156-be57-1f706c59c81c | United > Utility System > Steam Network > HP Steam HeaderA > HP Steam GeneratorA > HP Fuel Fired BoilerA > HP Boiler BFW SystemA | HP Boiler BFW System | BFW Inlet Flow | metric_ton/h
96f87c71-d645-457e-bffd-6583def20c3b | fe191fd9-7281-4e51-88a8-583a0a4a814b | United > Utility System > Steam Network > HP Steam HeaderA > HP Steam GeneratorA > HP Fuel Fired BoilerA > HP Boiler BFW SystemA | HP Boiler BFW System | BFW Quality (Conductivity)
f06b1e00-b37f-46af-9989-782bfec9e0bd | 6dbb0ab9-c172-43b5-b131-8a814a11ca86 | United > Utility System > Steam Network > HP Steam HeaderA > HP Steam GeneratorA > HP Fuel Fired BoilerA > HP Boiler BFW SystemA > HP Boiler BFW PumpA | HP Boiler BFW Pump | Bearing Temperature
f06b1e00-b37f-46af-9989-782bfec9e0bd | 90494e0e-9f4c-4329-af96-96439975b86c | United > Utility System > Steam Network > HP Steam HeaderA > HP Steam GeneratorA > HP Fuel Fired BoilerA > HP Boiler BFW SystemA > HP Boiler BFW PumpA | HP Boiler BFW Pump | Discharge Flow | metric_ton/h
f06b1e00-b37f-46af-9989-782bfec9e0bd | afbe166c-4688-4925-94e4-a817ddc3cea8 | United > Utility System > Steam Network > HP Steam HeaderA > HP Steam GeneratorA > HP Fuel Fired BoilerA > HP Boiler BFW SystemA > HP Boiler BFW PumpA | HP Boiler BFW Pump | Discharge Pressure | bar
f06b1e00-b37f-46af-9989-782bfec9e0bd | b344b171-2b21-4137-a429-a22c93b4b858 | United > Utility System > Steam Network > HP Steam HeaderA > HP Steam GeneratorA > HP Fuel Fired BoilerA > HP Boiler BFW SystemA > HP Boiler BFW PumpA | HP Boiler BFW Pump | Driver Steam Flow | metric_ton/h
f06b1e00-b37f-46af-9989-782bfec9e0bd | 4cb96fa3-8761-4bd6-b33a-cfba06894c20 | United > Utility System > Steam Network > HP Steam HeaderA > HP Steam GeneratorA > HP Fuel Fired BoilerA > HP Boiler BFW SystemA > HP Boiler BFW PumpA | HP Boiler BFW Pump | Exhaust Pressure | bar
f06b1e00-b37f-46af-9989-782bfec9e0bd | 04df9d15-ec7e-4a5b-b21d-5ddc2118f1dc | United > Utility System > Steam Network > HP Steam HeaderA > HP Steam GeneratorA > HP Fuel Fired BoilerA > HP Boiler BFW SystemA > HP Boiler BFW PumpA | HP Boiler BFW Pump | Exhaust Temperature | degC
f06b1e00-b37f-46af-9989-782bfec9e0bd | 89498827-1ea7-40ec-99d3-0aebf85e0056 | United > Utility System > Steam Network > HP Steam HeaderA > HP Steam GeneratorA > HP Fuel Fired BoilerA > HP Boiler BFW SystemA > HP Boiler BFW PumpA | HP Boiler BFW Pump | Inlet Steam Pressure | bar
f06b1e00-b37f-46af-9989-782bfec9e0bd | 7ed7bd41-53d8-4628-af61-4c82b771a6ed | United > Utility System > Steam Network > HP Steam HeaderA > HP Steam GeneratorA > HP Fuel Fired BoilerA > HP Boiler BFW SystemA > HP Boiler BFW PumpA | HP Boiler BFW Pump | Inlet Steam Temperature | degC
f06b1e00-b37f-46af-9989-782bfec9e0bd | 44edb9eb-f6cc-4ac0-b639-616d88acaf07 | United > Utility System > Steam Network > HP Steam HeaderA > HP Steam GeneratorA > HP Fuel Fired BoilerA > HP Boiler BFW SystemA > HP Boiler BFW PumpA | HP Boiler BFW Pump | Motor Current | A
f06b1e00-b37f-46af-9989-782bfec9e0bd | c0b0c1aa-a1a6-4ffd-bd24-3542c41672f1 | United > Utility System > Steam Network > HP Steam HeaderA > HP Steam GeneratorA > HP Fuel Fired BoilerA > HP Boiler BFW SystemA > HP Boiler BFW PumpA | HP Boiler BFW Pump | Power Output | kW
f06b1e00-b37f-46af-9989-782bfec9e0bd | 392b58c7-3e11-470d-b86d-6016329208e4 | United > Utility System > Steam Network > HP Steam HeaderA > HP Steam GeneratorA > HP Fuel Fired BoilerA > HP Boiler BFW SystemA > HP Boiler BFW PumpA | HP Boiler BFW Pump | Speed | rpm
f06b1e00-b37f-46af-9989-782bfec9e0bd | c949a104-9fb6-4f9f-8701-2fcb107e7565 | United > Utility System > Steam Network > HP Steam HeaderA > HP Steam GeneratorA > HP Fuel Fired BoilerA > HP Boiler BFW SystemA > HP Boiler BFW PumpA | HP Boiler BFW Pump | Suction Pressure | bar
f06b1e00-b37f-46af-9989-782bfec9e0bd | 2d7df13d-4c53-4e44-8440-97154f25e5fa | United > Utility System > Steam Network > HP Steam HeaderA > HP Steam GeneratorA > HP Fuel Fired BoilerA > HP Boiler BFW SystemA > HP Boiler BFW PumpA | HP Boiler BFW Pump | Vibration
f06b1e00-b37f-46af-9989-782bfec9e0bd | a2e29b77-87d2-45a5-ac25-e581c79723ba | United > Utility System > Steam Network > HP Steam HeaderA > HP Steam GeneratorA > HP Fuel Fired BoilerA > HP Boiler BFW SystemA > HP Boiler BFW PumpA | HP Boiler BFW Pump | Wetness Fraction
469e3868-09e6-48fa-a09d-7dc2ab4aee9e | 1de26cfd-6416-48fa-bafb-c8bf11d53081 | United > Utility System > Steam Network > HP Steam HeaderA > HP Steam GeneratorA > HP Fuel Fired BoilerA > HP Boiler Blowdown SystemA | HP Boiler Blowdown System | Blowdown Conductivity
469e3868-09e6-48fa-a09d-7dc2ab4aee9e | 92f5a6c3-c14b-4b36-8ed6-1e1c51c27838 | United > Utility System > Steam Network > HP Steam HeaderA > HP Steam GeneratorA > HP Fuel Fired BoilerA > HP Boiler Blowdown SystemA | HP Boiler Blowdown System | Blowdown Flow Conroller Opening | percent
469e3868-09e6-48fa-a09d-7dc2ab4aee9e | e61e2e16-87b7-4e9e-b6ea-e75eca9a483d | United > Utility System > Steam Network > HP Steam HeaderA > HP Steam GeneratorA > HP Fuel Fired BoilerA > HP Boiler Blowdown SystemA | HP Boiler Blowdown System | Blowdown TDS
469e3868-09e6-48fa-a09d-7dc2ab4aee9e | e6580311-b1a2-4940-9d16-a5f3431f7af0 | United > Utility System > Steam Network > HP Steam HeaderA > HP Steam GeneratorA > HP Fuel Fired BoilerA > HP Boiler Blowdown SystemA | HP Boiler Blowdown System | Continuous Blowdown Flow | metric_ton/h
469e3868-09e6-48fa-a09d-7dc2ab4aee9e | 5ffec8c7-b6fb-4fb1-915c-10db504ddfdb | United > Utility System > Steam Network > HP Steam HeaderA > HP Steam GeneratorA > HP Fuel Fired BoilerA > HP Boiler Blowdown SystemA | HP Boiler Blowdown System | Flash Drum Pressure | bar
469e3868-09e6-48fa-a09d-7dc2ab4aee9e | 7b668946-82e9-49a6-93f7-de8140c1793a | United > Utility System > Steam Network > HP Steam HeaderA > HP Steam GeneratorA > HP Fuel Fired BoilerA > HP Boiler Blowdown SystemA | HP Boiler Blowdown System | Flash Steam Flow | metric_ton/h
469e3868-09e6-48fa-a09d-7dc2ab4aee9e | 8a05c63b-6e80-4f1e-a2ff-33306be144b8 | United > Utility System > Steam Network > HP Steam HeaderA > HP Steam GeneratorA > HP Fuel Fired BoilerA > HP Boiler Blowdown SystemA | HP Boiler Blowdown System | Intermittent Blowdown Flow | metric_ton/h
4485f63a-4f1e-4910-a870-e062b8fc021e | 30488031-c626-44e1-a03f-9ffac2ff8da8 | United > Utility System > Steam Network > HP Steam HeaderA > HP Steam GeneratorA > HP Fuel Fired BoilerA > HP Boiler Combustion SystemA | HP Boiler Combustion System | Atomizing Steam Flow | metric_ton/h
4485f63a-4f1e-4910-a870-e062b8fc021e | 2582a803-c495-463c-962a-ba7292d139c7 | United > Utility System > Steam Network > HP Steam HeaderA > HP Steam GeneratorA > HP Fuel Fired BoilerA > HP Boiler Combustion SystemA | HP Boiler Combustion System | Burner Header Pressure | bar
4485f63a-4f1e-4910-a870-e062b8fc021e | 25d2a72a-cb53-44e7-82e7-6a6207082ae1 | United > Utility System > Steam Network > HP Steam HeaderA > HP Steam GeneratorA > HP Fuel Fired BoilerA > HP Boiler Combustion SystemA | HP Boiler Combustion System | Excess O2 Setpoint | vol%
4485f63a-4f1e-4910-a870-e062b8fc021e | a8614158-f7e8-4285-99fe-463f4cd366a7 | United > Utility System > Steam Network > HP Steam HeaderA > HP Steam GeneratorA > HP Fuel Fired BoilerA > HP Boiler Combustion SystemA | HP Boiler Combustion System | Pilot Gas Flow | metric_ton/h
4485f63a-4f1e-4910-a870-e062b8fc021e | 1ffb8ceb-48cd-46c7-b268-dd56ba23cc25 | United > Utility System > Steam Network > HP Steam HeaderA > HP Steam GeneratorA > HP Fuel Fired BoilerA > HP Boiler Combustion SystemA | HP Boiler Combustion System | Total Combustion Air Flow
e97c29e2-eefa-4103-8454-cfddecbc2fc8 | e60f6943-8da1-4266-94c0-d8786716ef9d | United > Utility System > Steam Network > HP Steam HeaderA > HP Steam GeneratorA > HP Fuel Fired BoilerA > HP Boiler Combustion SystemA > HP Boiler BurnerA | HP Boiler Burner | Burner Air Flow
e97c29e2-eefa-4103-8454-cfddecbc2fc8 | c61bbb5a-f914-4050-95f7-3ea1028a682b | United > Utility System > Steam Network > HP Steam HeaderA > HP Steam GeneratorA > HP Fuel Fired BoilerA > HP Boiler Combustion SystemA > HP Boiler BurnerA | HP Boiler Burner | Burner Backpressure | bar
e97c29e2-eefa-4103-8454-cfddecbc2fc8 | 13da30d2-ac34-4cfd-8cfc-bd68e2270196 | United > Utility System > Steam Network > HP Steam HeaderA > HP Steam GeneratorA > HP Fuel Fired BoilerA > HP Boiler Combustion SystemA > HP Boiler BurnerA | HP Boiler Burner | Burner Fuel Flow | m³/h
e97c29e2-eefa-4103-8454-cfddecbc2fc8 | daee3a4a-1e86-406c-aa82-f9775d7d9645 | United > Utility System > Steam Network > HP Steam HeaderA > HP Steam GeneratorA > HP Fuel Fired BoilerA > HP Boiler Combustion SystemA > HP Boiler BurnerA | HP Boiler Burner | Flame Status
e97c29e2-eefa-4103-8454-cfddecbc2fc8 | c9cb6b52-8637-4e92-9895-3ee101e5b2ad | United > Utility System > Steam Network > HP Steam HeaderA > HP Steam GeneratorA > HP Fuel Fired BoilerA > HP Boiler Combustion SystemA > HP Boiler BurnerA | HP Boiler Burner | Pilot Status
f87b5c58-314a-4c22-9cf9-159586fe6118 | 393ba7a7-4f1b-4617-85e7-f4219b172ffb | United > Utility System > Steam Network > HP Steam HeaderA > HP Steam GeneratorA > HP Fuel Fired BoilerA > HP Boiler Combustion SystemA > HP Boiler FD FanA | HP Boiler FD Fan | Bearing Temperature | degC
f87b5c58-314a-4c22-9cf9-159586fe6118 | f2924e7f-ac91-4b8e-89d8-b21e4dc3de52 | United > Utility System > Steam Network > HP Steam HeaderA > HP Steam GeneratorA > HP Fuel Fired BoilerA > HP Boiler Combustion SystemA > HP Boiler FD FanA | HP Boiler FD Fan | Discharge Pressure | bar
f87b5c58-314a-4c22-9cf9-159586fe6118 | 5579de88-e51d-40d1-bfb5-88c60d82bf3b | United > Utility System > Steam Network > HP Steam HeaderA > HP Steam GeneratorA > HP Fuel Fired BoilerA > HP Boiler Combustion SystemA > HP Boiler FD FanA | HP Boiler FD Fan | Exhaust Pressure | bar
f87b5c58-314a-4c22-9cf9-159586fe6118 | 138d1924-469c-4daa-a0b2-cbd09ae3eb26 | United > Utility System > Steam Network > HP Steam HeaderA > HP Steam GeneratorA > HP Fuel Fired BoilerA > HP Boiler Combustion SystemA > HP Boiler FD FanA | HP Boiler FD Fan | Exhaust Temperature | degC
f87b5c58-314a-4c22-9cf9-159586fe6118 | 751ccd4d-a172-4ceb-9ecc-2a21f9af1b14 | United > Utility System > Steam Network > HP Steam HeaderA > HP Steam GeneratorA > HP Fuel Fired BoilerA > HP Boiler Combustion SystemA > HP Boiler FD FanA | HP Boiler FD Fan | Inlet Damper Opening | percent
f87b5c58-314a-4c22-9cf9-159586fe6118 | 02adf0c5-d56f-4b8b-a3af-9f6f7610ece2 | United > Utility System > Steam Network > HP Steam HeaderA > HP Steam GeneratorA > HP Fuel Fired BoilerA > HP Boiler Combustion SystemA > HP Boiler FD FanA | HP Boiler FD Fan | Inlet Steam Flow | metric_ton/h
f87b5c58-314a-4c22-9cf9-159586fe6118 | c18d7c9f-aa88-4710-af3f-53052312af16 | United > Utility System > Steam Network > HP Steam HeaderA > HP Steam GeneratorA > HP Fuel Fired BoilerA > HP Boiler Combustion SystemA > HP Boiler FD FanA | HP Boiler FD Fan | Inlet Steam Pressure | bar
f87b5c58-314a-4c22-9cf9-159586fe6118 | 8cc5fd35-1d8d-4d5e-95c1-ad5345e879c2 | United > Utility System > Steam Network > HP Steam HeaderA > HP Steam GeneratorA > HP Fuel Fired BoilerA > HP Boiler Combustion SystemA > HP Boiler FD FanA | HP Boiler FD Fan | Inlet Steam Temperature | degC
f87b5c58-314a-4c22-9cf9-159586fe6118 | 17448972-c398-404a-a441-7523329e8b32 | United > Utility System > Steam Network > HP Steam HeaderA > HP Steam GeneratorA > HP Fuel Fired BoilerA > HP Boiler Combustion SystemA > HP Boiler FD FanA | HP Boiler FD Fan | Motor Current | A
f87b5c58-314a-4c22-9cf9-159586fe6118 | 8e0971c9-3404-4705-a740-7ea7a8d3726c | United > Utility System > Steam Network > HP Steam HeaderA > HP Steam GeneratorA > HP Fuel Fired BoilerA > HP Boiler Combustion SystemA > HP Boiler FD FanA | HP Boiler FD Fan | Speed | rpm
f87b5c58-314a-4c22-9cf9-159586fe6118 | 0bff2617-9fb4-4ba8-9eda-d10a24f02fe3 | United > Utility System > Steam Network > HP Steam HeaderA > HP Steam GeneratorA > HP Fuel Fired BoilerA > HP Boiler Combustion SystemA > HP Boiler FD FanA | HP Boiler FD Fan | Vibration
b11db1e8-7766-48d8-8688-438c3264242f | a0c1bf40-81fd-4aee-abbe-9f6260dd7487 | United > Utility System > Steam Network > HP Steam HeaderA > HP Steam GeneratorA > HP Fuel Fired BoilerA > HP Boiler Combustion SystemA > HP Boiler ID FanA | HP Boiler ID Fan | Bearing Temperature | degC
b11db1e8-7766-48d8-8688-438c3264242f | 7056d895-e207-4de3-906e-592c9e6b95db | United > Utility System > Steam Network > HP Steam HeaderA > HP Steam GeneratorA > HP Fuel Fired BoilerA > HP Boiler Combustion SystemA > HP Boiler ID FanA | HP Boiler ID Fan | Discharge Pressure | bar
b11db1e8-7766-48d8-8688-438c3264242f | f4aa2a14-2df6-479b-aa09-4a6db3dac46a | United > Utility System > Steam Network > HP Steam HeaderA > HP Steam GeneratorA > HP Fuel Fired BoilerA > HP Boiler Combustion SystemA > HP Boiler ID FanA | HP Boiler ID Fan | Exhaust Pressure | bar
b11db1e8-7766-48d8-8688-438c3264242f | d61e579c-5f9b-4fbd-b4f0-b1c745148645 | United > Utility System > Steam Network > HP Steam HeaderA > HP Steam GeneratorA > HP Fuel Fired BoilerA > HP Boiler Combustion SystemA > HP Boiler ID FanA | HP Boiler ID Fan | Exhaust Temperature | degC
b11db1e8-7766-48d8-8688-438c3264242f | 49c49e28-9eb3-4006-ade5-f592cab5bc4a | United > Utility System > Steam Network > HP Steam HeaderA > HP Steam GeneratorA > HP Fuel Fired BoilerA > HP Boiler Combustion SystemA > HP Boiler ID FanA | HP Boiler ID Fan | Inlet Damper Opening | percent
b11db1e8-7766-48d8-8688-438c3264242f | 5fee3e34-c806-46f0-9db2-f55a4ca4b41a | United > Utility System > Steam Network > HP Steam HeaderA > HP Steam GeneratorA > HP Fuel Fired BoilerA > HP Boiler Combustion SystemA > HP Boiler ID FanA | HP Boiler ID Fan | Inlet Steam Flow | metric_ton/h
b11db1e8-7766-48d8-8688-438c3264242f | a535c3f9-97c0-4e31-88b9-9b186f08204c | United > Utility System > Steam Network > HP Steam HeaderA > HP Steam GeneratorA > HP Fuel Fired BoilerA > HP Boiler Combustion SystemA > HP Boiler ID FanA | HP Boiler ID Fan | Inlet Steam Pressure | bar
b11db1e8-7766-48d8-8688-438c3264242f | abac0141-3c6f-4811-835f-bf3f1f08635a | United > Utility System > Steam Network > HP Steam HeaderA > HP Steam GeneratorA > HP Fuel Fired BoilerA > HP Boiler Combustion SystemA > HP Boiler ID FanA | HP Boiler ID Fan | Inlet Steam Temperature | degC
b11db1e8-7766-48d8-8688-438c3264242f | 5aa55be4-e97b-4658-bd3c-cf468944e4f1 | United > Utility System > Steam Network > HP Steam HeaderA > HP Steam GeneratorA > HP Fuel Fired BoilerA > HP Boiler Combustion SystemA > HP Boiler ID FanA | HP Boiler ID Fan | Motor Current | A
b11db1e8-7766-48d8-8688-438c3264242f | 3bc84914-594c-4689-b3a7-67bb9f24fc13 | United > Utility System > Steam Network > HP Steam HeaderA > HP Steam GeneratorA > HP Fuel Fired BoilerA > HP Boiler Combustion SystemA > HP Boiler ID FanA | HP Boiler ID Fan | Speed | rpm
b11db1e8-7766-48d8-8688-438c3264242f | 15d93188-8eb1-46a3-85f4-45ac41f501d1 | United > Utility System > Steam Network > HP Steam HeaderA > HP Steam GeneratorA > HP Fuel Fired BoilerA > HP Boiler Combustion SystemA > HP Boiler ID FanA | HP Boiler ID Fan | Vibration
e3fef47c-2d71-4ccf-b9fa-c2e8bf1d3a11 | 8dfd3590-f3d9-4c1a-b4b4-5c89aed11d38 | United > Utility System > Steam Network > HP Steam HeaderA > HP Steam GeneratorA > HP Fuel Fired BoilerA > HP Boiler Convection SectionA | HP Boiler Convection Section | Draft at Arch
e3fef47c-2d71-4ccf-b9fa-c2e8bf1d3a11 | 8c1a7e45-0f81-42ef-953e-caca796e64bf | United > Utility System > Steam Network > HP Steam HeaderA > HP Steam GeneratorA > HP Fuel Fired BoilerA > HP Boiler Convection SectionA | HP Boiler Convection Section | Flue Inlet Temperature | degC
e3fef47c-2d71-4ccf-b9fa-c2e8bf1d3a11 | 067e51b3-4af0-4039-92d4-eee1f80614e0 | United > Utility System > Steam Network > HP Steam HeaderA > HP Steam GeneratorA > HP Fuel Fired BoilerA > HP Boiler Convection SectionA | HP Boiler Convection Section | Flue Outlet Temperature | degC
9613bf1e-75e9-453f-9368-ecd562cdfaaa | 8b50fe12-9e62-4107-b7c9-036467866b3f | United > Utility System > Steam Network > HP Steam HeaderA > HP Steam GeneratorA > HP Fuel Fired BoilerA > HP Boiler EconomizerA | HP Boiler Economizer | BFW Inlet Temperature | degC
9613bf1e-75e9-453f-9368-ecd562cdfaaa | 52af3186-3310-4efb-889f-636a2adde5f5 | United > Utility System > Steam Network > HP Steam HeaderA > HP Steam GeneratorA > HP Fuel Fired BoilerA > HP Boiler EconomizerA | HP Boiler Economizer | BFW Outlet Temperature | degC
9613bf1e-75e9-453f-9368-ecd562cdfaaa | 413a48a1-0b2a-4d79-a96e-30a18b669a6d | United > Utility System > Steam Network > HP Steam HeaderA > HP Steam GeneratorA > HP Fuel Fired BoilerA > HP Boiler EconomizerA | HP Boiler Economizer | Flue Inlet Temperature | degC
9613bf1e-75e9-453f-9368-ecd562cdfaaa | c806d8f8-e554-417b-8509-dabcaa39a85f | United > Utility System > Steam Network > HP Steam HeaderA > HP Steam GeneratorA > HP Fuel Fired BoilerA > HP Boiler EconomizerA | HP Boiler Economizer | Flue Outlet Temperature | degC
1c169947-dff8-4ffe-8b1e-d4bc5535e066 | 856c695c-8f42-44ca-aeff-20b4c06da95e | United > Utility System > Steam Network > HP Steam HeaderA > HP Steam GeneratorA > HP Fuel Fired BoilerA > HP Boiler Evaporator SectionA | HP Boiler Evaporator Section | Inlet Gas Temperature | degC
1c169947-dff8-4ffe-8b1e-d4bc5535e066 | ff8b187b-f0b9-4efd-8668-c20f4c8672b5 | United > Utility System > Steam Network > HP Steam HeaderA > HP Steam GeneratorA > HP Fuel Fired BoilerA > HP Boiler Evaporator SectionA | HP Boiler Evaporator Section | Outlet Gas Temperature | degC
1c169947-dff8-4ffe-8b1e-d4bc5535e066 | 2ab0f18a-ca23-42d3-95c7-0f5e790e8912 | United > Utility System > Steam Network > HP Steam HeaderA > HP Steam GeneratorA > HP Fuel Fired BoilerA > HP Boiler Evaporator SectionA | HP Boiler Evaporator Section | Steam Generation | metric_ton/h
1c169947-dff8-4ffe-8b1e-d4bc5535e066 | 48e1cc85-5f5c-4fda-87fa-f3b7be3f076a | United > Utility System > Steam Network > HP Steam HeaderA > HP Steam GeneratorA > HP Fuel Fired BoilerA > HP Boiler Evaporator SectionA | HP Boiler Evaporator Section | Tube Differential Pressure
b23cc329-d379-44b4-af1f-40422bf42141 | db9a3ccf-ef27-4764-b2b9-a064fe0a28e2 | United > Utility System > Steam Network > HP Steam HeaderA > HP Steam GeneratorA > HP Fuel Fired BoilerA > HP Boiler Radiant SectionA | HP Boiler Radiant Section | Box Draft
b23cc329-d379-44b4-af1f-40422bf42141 | 80e166f1-1c56-416d-9bad-d32398ce7fbf | United > Utility System > Steam Network > HP Steam HeaderA > HP Steam GeneratorA > HP Fuel Fired BoilerA > HP Boiler Radiant SectionA | HP Boiler Radiant Section | Radiant Box Temperature | degC
b23cc329-d379-44b4-af1f-40422bf42141 | d6b12c35-3337-4a40-bb0c-c2160cedefb7 | United > Utility System > Steam Network > HP Steam HeaderA > HP Steam GeneratorA > HP Fuel Fired BoilerA > HP Boiler Radiant SectionA | HP Boiler Radiant Section | Tube Skin Temperature (TMT) | degC
9b09d2ad-a731-4602-aa2e-1c9cf4ddd2a1 | 54dcdd72-911e-4e03-beca-db2465a8bbbb | United > Utility System > Steam Network > HP Steam HeaderA > HP Steam GeneratorA > HP Fuel Fired BoilerA > HP Boiler Soot Blower SystemA | HP Boiler Soot Blower System | Cycle Status
9b09d2ad-a731-4602-aa2e-1c9cf4ddd2a1 | c3865022-f4f7-444e-8f8f-e303c7fd44c4 | United > Utility System > Steam Network > HP Steam HeaderA > HP Steam GeneratorA > HP Fuel Fired BoilerA > HP Boiler Soot Blower SystemA | HP Boiler Soot Blower System | Last Run Time
9b09d2ad-a731-4602-aa2e-1c9cf4ddd2a1 | da3e4ed9-07d5-4cac-b786-a7c292778d3c | United > Utility System > Steam Network > HP Steam HeaderA > HP Steam GeneratorA > HP Fuel Fired BoilerA > HP Boiler Soot Blower SystemA | HP Boiler Soot Blower System | Soot Blower Steam Flow | metric_ton/h
9b09d2ad-a731-4602-aa2e-1c9cf4ddd2a1 | ea322a8a-6f86-44fd-b0e4-8cfe98c55406 | United > Utility System > Steam Network > HP Steam HeaderA > HP Steam GeneratorA > HP Fuel Fired BoilerA > HP Boiler Soot Blower SystemA | HP Boiler Soot Blower System | Soot Blower Steam Pressure
ebbbb586-00eb-413b-8fdf-3afe9740fbba | c12f9b34-a328-4b3d-bed8-901f698c83bc | United > Utility System > Steam Network > HP Steam HeaderA > HP Steam GeneratorA > HP Fuel Fired BoilerA > HP Boiler StackA | HP Boiler Stack | CO in Flue Gas
ebbbb586-00eb-413b-8fdf-3afe9740fbba | 5c0ac394-69a5-4a0c-a028-a529f27f19cc | United > Utility System > Steam Network > HP Steam HeaderA > HP Steam GeneratorA > HP Fuel Fired BoilerA > HP Boiler StackA | HP Boiler Stack | Flue Gas Flow
ebbbb586-00eb-413b-8fdf-3afe9740fbba | 80b479a7-b966-4f28-8b86-7709feed9789 | United > Utility System > Steam Network > HP Steam HeaderA > HP Steam GeneratorA > HP Fuel Fired BoilerA > HP Boiler StackA | HP Boiler Stack | NOx Emission
ebbbb586-00eb-413b-8fdf-3afe9740fbba | e4b1bc5b-b36c-4be5-9582-41d9ec953b08 | United > Utility System > Steam Network > HP Steam HeaderA > HP Steam GeneratorA > HP Fuel Fired BoilerA > HP Boiler StackA | HP Boiler Stack | O2 in Flue Gas
ebbbb586-00eb-413b-8fdf-3afe9740fbba | 43090bda-4b18-41e3-b4a3-40a6a86f5a18 | United > Utility System > Steam Network > HP Steam HeaderA > HP Steam GeneratorA > HP Fuel Fired BoilerA > HP Boiler StackA | HP Boiler Stack | SOx Emission
ebbbb586-00eb-413b-8fdf-3afe9740fbba | 3b1b58da-2925-4998-8b84-ef5a55e0aadc | United > Utility System > Steam Network > HP Steam HeaderA > HP Steam GeneratorA > HP Fuel Fired BoilerA > HP Boiler StackA | HP Boiler Stack | Stack Draft
ebbbb586-00eb-413b-8fdf-3afe9740fbba | fa5773ac-6507-4ca1-bb93-2dc43862d672 | United > Utility System > Steam Network > HP Steam HeaderA > HP Steam GeneratorA > HP Fuel Fired BoilerA > HP Boiler StackA | HP Boiler Stack | Stack Temperature | degC
fce1a351-8e20-47b6-b00f-e678e64d456e | 19f5ea7f-3477-4d2f-a709-32fa88d88b6c | United > Utility System > Steam Network > HP Steam HeaderA > HP Steam GeneratorA > HP Fuel Fired BoilerA > HP Boiler Steam DrumA | HP Boiler Steam Drum | Drum Level
fce1a351-8e20-47b6-b00f-e678e64d456e | 901270e4-1f63-4c9b-b927-0590e7c80ad2 | United > Utility System > Steam Network > HP Steam HeaderA > HP Steam GeneratorA > HP Fuel Fired BoilerA > HP Boiler Steam DrumA | HP Boiler Steam Drum | Drum Pressure
fce1a351-8e20-47b6-b00f-e678e64d456e | f60261c4-b9ae-4bac-89a4-d76c81bc926c | United > Utility System > Steam Network > HP Steam HeaderA > HP Steam GeneratorA > HP Fuel Fired BoilerA > HP Boiler Steam DrumA | HP Boiler Steam Drum | Drum Temperature | degC
fce1a351-8e20-47b6-b00f-e678e64d456e | 4c97a60c-e3cf-4e8b-932d-dc1f2cb7bcd4 | United > Utility System > Steam Network > HP Steam HeaderA > HP Steam GeneratorA > HP Fuel Fired BoilerA > HP Boiler Steam DrumA | HP Boiler Steam Drum | Drum Vent Flow
8d0d8a71-281d-49f0-936c-2ec3d28d9a47 | f0699f27-c6ff-41b8-9580-a7bdcc37457a | United > Utility System > Steam Network > HP Steam HeaderA > HP Steam GeneratorA > HP Fuel Fired BoilerA > HP Boiler SuperheaterA | HP Boiler Superheater | Attemperator Flow Opening
8d0d8a71-281d-49f0-936c-2ec3d28d9a47 | ef484062-ce65-4817-8bdc-da88f2d7bd5f | United > Utility System > Steam Network > HP Steam HeaderA > HP Steam GeneratorA > HP Fuel Fired BoilerA > HP Boiler SuperheaterA | HP Boiler Superheater | Attemperator Spray Flow
8d0d8a71-281d-49f0-936c-2ec3d28d9a47 | e6781283-e4fd-4cba-8cfe-7db151d7b4e1 | United > Utility System > Steam Network > HP Steam HeaderA > HP Steam GeneratorA > HP Fuel Fired BoilerA > HP Boiler SuperheaterA | HP Boiler Superheater | Steam Inlet Pressure | bar
8d0d8a71-281d-49f0-936c-2ec3d28d9a47 | aa30f376-a85f-4e21-bbec-48aa20b89b0c | United > Utility System > Steam Network > HP Steam HeaderA > HP Steam GeneratorA > HP Fuel Fired BoilerA > HP Boiler SuperheaterA | HP Boiler Superheater | Steam Inlet Temperature | degC
8d0d8a71-281d-49f0-936c-2ec3d28d9a47 | d28e0ab9-88ff-4959-9cd4-d6c918de4243 | United > Utility System > Steam Network > HP Steam HeaderA > HP Steam GeneratorA > HP Fuel Fired BoilerA > HP Boiler SuperheaterA | HP Boiler Superheater | Steam Outlet Pressure | bar
8d0d8a71-281d-49f0-936c-2ec3d28d9a47 | bae260d3-192e-435a-8df3-5ea60f822db5 | United > Utility System > Steam Network > HP Steam HeaderA > HP Steam GeneratorA > HP Fuel Fired BoilerA > HP Boiler SuperheaterA | HP Boiler Superheater | Steam Outlet Temperature | degC
8d0d8a71-281d-49f0-936c-2ec3d28d9a47 | bdae97f2-879f-45a4-871c-29a9e1580918 | United > Utility System > Steam Network > HP Steam HeaderA > HP Steam GeneratorA > HP Fuel Fired BoilerA > HP Boiler SuperheaterA | HP Boiler Superheater | Tube Skin Temperature | degC
ae595518-f1c9-40ae-997b-8229cc9ebe5a | b8b16ca2-6532-4af9-b050-09571c977d92 | United > Utility System > Steam Network > HP Steam HeaderA > HP Steam GeneratorA > HP Fuel Fired BoilerA > HP Boiler SuperheaterA > HP Boiler DesuperheaterA | HP Boiler Desuperheater | Inlet Steam Temperature | degC
ae595518-f1c9-40ae-997b-8229cc9ebe5a | 520a3ac0-0bc4-4b91-95cb-84dbcf0e744e | United > Utility System > Steam Network > HP Steam HeaderA > HP Steam GeneratorA > HP Fuel Fired BoilerA > HP Boiler SuperheaterA > HP Boiler DesuperheaterA | HP Boiler Desuperheater | Outlet Steam Setpoint
ae595518-f1c9-40ae-997b-8229cc9ebe5a | c39e4a6d-c41f-4823-b586-9c2449b9f3d9 | United > Utility System > Steam Network > HP Steam HeaderA > HP Steam GeneratorA > HP Fuel Fired BoilerA > HP Boiler SuperheaterA > HP Boiler DesuperheaterA | HP Boiler Desuperheater | Outlet Steam Temperature | degC
ae595518-f1c9-40ae-997b-8229cc9ebe5a | d7527595-aa8e-41c6-aeb4-7d8659e3de98 | United > Utility System > Steam Network > HP Steam HeaderA > HP Steam GeneratorA > HP Fuel Fired BoilerA > HP Boiler SuperheaterA > HP Boiler DesuperheaterA | HP Boiler Desuperheater | Spray Valve Opening | percent
ae595518-f1c9-40ae-997b-8229cc9ebe5a | 522fe646-adb8-44f2-bd76-e200fd85477d | United > Utility System > Steam Network > HP Steam HeaderA > HP Steam GeneratorA > HP Fuel Fired BoilerA > HP Boiler SuperheaterA > HP Boiler DesuperheaterA | HP Boiler Desuperheater | Spray Water Flow
257242d9-417d-4910-a6a5-1abf807531e3 | 70ccfb91-14df-4382-a50a-ee812391d090 | United > Utility System > Steam Network > MP Steam HeaderA > MP Steam ConsumersA > MP Condensing Steam TurbineA | MP Condensing Steam Turbine | Inlet Steam Pressure | bar
96f85aee-73c0-45df-a174-49011d98ba75 | 67064c77-0799-498f-b8e1-bd401235e4ea | United > Utility System > Steam Network > MP Steam HeaderA > MP Steam GeneratorA > MP Fuel Fired BoilerA | MP Boiler | Drum Level
96f85aee-73c0-45df-a174-49011d98ba75 | 86f77c59-47a2-4705-bd3f-215b6ebacc86 | United > Utility System > Steam Network > MP Steam HeaderA > MP Steam GeneratorA > MP Fuel Fired BoilerA | MP Boiler | Drum Pressure | bar
96f85aee-73c0-45df-a174-49011d98ba75 | 395605ee-ab6b-403d-9bd3-11b50d568a69 | United > Utility System > Steam Network > MP Steam HeaderA > MP Steam GeneratorA > MP Fuel Fired BoilerA | MP Boiler | Flue Gas CO | mol%
96f85aee-73c0-45df-a174-49011d98ba75 | 25896d4a-0c1d-4b2b-9629-f4bb205dc2d7 | United > Utility System > Steam Network > MP Steam HeaderA > MP Steam GeneratorA > MP Fuel Fired BoilerA | MP Boiler | Flue Gas O2 | mol%
96f85aee-73c0-45df-a174-49011d98ba75 | e30beec7-8733-42df-bd2b-34352738ff80 | United > Utility System > Steam Network > MP Steam HeaderA > MP Steam GeneratorA > MP Fuel Fired BoilerA | MP Boiler | Fuel Gas C1 | mol%
96f85aee-73c0-45df-a174-49011d98ba75 | b919abac-9855-4bc8-b732-a12f4035a3ae | United > Utility System > Steam Network > MP Steam HeaderA > MP Steam GeneratorA > MP Fuel Fired BoilerA | MP Boiler | Fuel Gas C2 | mol%
96f85aee-73c0-45df-a174-49011d98ba75 | 5d423ea7-e52c-4244-bce1-f11e7160c0c8 | United > Utility System > Steam Network > MP Steam HeaderA > MP Steam GeneratorA > MP Fuel Fired BoilerA | MP Boiler | Fuel Gas C3 | mol%
96f85aee-73c0-45df-a174-49011d98ba75 | 625b041b-ee8d-4781-99b5-c4c871cc3847 | United > Utility System > Steam Network > MP Steam HeaderA > MP Steam GeneratorA > MP Fuel Fired BoilerA | MP Boiler | Fuel Gas Calorific Value
96f85aee-73c0-45df-a174-49011d98ba75 | d55ab181-d921-4adc-b32d-d43ef0a6a4bb | United > Utility System > Steam Network > MP Steam HeaderA > MP Steam GeneratorA > MP Fuel Fired BoilerA | MP Boiler | Fuel Gas CH3OH | mol%
96f85aee-73c0-45df-a174-49011d98ba75 | 959d01e8-1880-4bb2-b581-1ee0c358db30 | United > Utility System > Steam Network > MP Steam HeaderA > MP Steam GeneratorA > MP Fuel Fired BoilerA | MP Boiler | Fuel Gas CO2 | mol%
96f85aee-73c0-45df-a174-49011d98ba75 | fbc0ad86-7ba4-4689-810b-ac9b8554c295 | United > Utility System > Steam Network > MP Steam HeaderA > MP Steam GeneratorA > MP Fuel Fired BoilerA | MP Boiler | Fuel Gas Flow | metric_ton/h
96f85aee-73c0-45df-a174-49011d98ba75 | 36b1b18e-1164-44ab-9503-afe1ab19aa5c | United > Utility System > Steam Network > MP Steam HeaderA > MP Steam GeneratorA > MP Fuel Fired BoilerA | MP Boiler | Fuel Gas H2 | mol%
96f85aee-73c0-45df-a174-49011d98ba75 | 0cc2df7a-0f38-4a2e-89ed-b74774b57f3d | United > Utility System > Steam Network > MP Steam HeaderA > MP Steam GeneratorA > MP Fuel Fired BoilerA | MP Boiler | Fuel Gas iC4 | mol%
96f85aee-73c0-45df-a174-49011d98ba75 | 2b55bd41-f9ab-4f93-b493-302848dc4efd | United > Utility System > Steam Network > MP Steam HeaderA > MP Steam GeneratorA > MP Fuel Fired BoilerA | MP Boiler | Fuel Gas iC5 | mol%
96f85aee-73c0-45df-a174-49011d98ba75 | e4b2f57e-a58e-42fc-ac86-6e84f243cd08 | United > Utility System > Steam Network > MP Steam HeaderA > MP Steam GeneratorA > MP Fuel Fired BoilerA | MP Boiler | Fuel Gas Molecular Weight
96f85aee-73c0-45df-a174-49011d98ba75 | b37521cd-9e9a-43f8-ad16-14b1ab9d43c9 | United > Utility System > Steam Network > MP Steam HeaderA > MP Steam GeneratorA > MP Fuel Fired BoilerA | MP Boiler | Fuel Gas N2 | mol%
96f85aee-73c0-45df-a174-49011d98ba75 | 43a70811-8512-4888-893e-74cc686b3f80 | United > Utility System > Steam Network > MP Steam HeaderA > MP Steam GeneratorA > MP Fuel Fired BoilerA | MP Boiler | Fuel Gas nC4 | mol%
96f85aee-73c0-45df-a174-49011d98ba75 | d9731c39-fe80-4fe9-bbcc-26998d38f5ce | United > Utility System > Steam Network > MP Steam HeaderA > MP Steam GeneratorA > MP Fuel Fired BoilerA | MP Boiler | Fuel Gas nC5 | mol%
96f85aee-73c0-45df-a174-49011d98ba75 | c3e6ce5d-cfa4-4c35-ab69-e2f161fd7d97 | United > Utility System > Steam Network > MP Steam HeaderA > MP Steam GeneratorA > MP Fuel Fired BoilerA | MP Boiler | Fuel oil Flow | metric_ton/h
96f85aee-73c0-45df-a174-49011d98ba75 | ae5e87fd-5aa3-4416-ad0e-0c6b5c657109 | United > Utility System > Steam Network > MP Steam HeaderA > MP Steam GeneratorA > MP Fuel Fired BoilerA | MP Boiler | Furnace Draft | mmHg
96f85aee-73c0-45df-a174-49011d98ba75 | 4e7d1ac4-a0f7-417c-8936-afe606e7a3f4 | United > Utility System > Steam Network > MP Steam HeaderA > MP Steam GeneratorA > MP Fuel Fired BoilerA | MP Boiler | Liquid Fuel Component1 | mol%
96f85aee-73c0-45df-a174-49011d98ba75 | 50be0d16-5c5e-4d82-b64b-0c4aa71fadc2 | United > Utility System > Steam Network > MP Steam HeaderA > MP Steam GeneratorA > MP Fuel Fired BoilerA | MP Boiler | Liquid Fuel Component2 | mol%
96f85aee-73c0-45df-a174-49011d98ba75 | f72b3bf5-f8f1-42be-b549-6dab9eb9df33 | United > Utility System > Steam Network > MP Steam HeaderA > MP Steam GeneratorA > MP Fuel Fired BoilerA | MP Boiler | Liquid Fuel Component3
96f85aee-73c0-45df-a174-49011d98ba75 | 7e665a20-fcc7-4bc7-a5bb-d8f74797a3e2 | United > Utility System > Steam Network > MP Steam HeaderA > MP Steam GeneratorA > MP Fuel Fired BoilerA | MP Boiler | Stack Temperature | mol%
96f85aee-73c0-45df-a174-49011d98ba75 | 395322f0-a5ac-4c89-98c1-3798cb6280ab | United > Utility System > Steam Network > MP Steam HeaderA > MP Steam GeneratorA > MP Fuel Fired BoilerA | MP Boiler | Steam Generation Flow | metric_ton/h
96f85aee-73c0-45df-a174-49011d98ba75 | 6439f810-072b-49f9-ae1b-f47dcee2860c | United > Utility System > Steam Network > MP Steam HeaderA > MP Steam GeneratorA > MP Fuel Fired BoilerA | MP Boiler | Steam Outlet Pressure | bar
96f85aee-73c0-45df-a174-49011d98ba75 | 4ac2cb3e-99f4-4127-be70-ece8c5a1f760 | United > Utility System > Steam Network > MP Steam HeaderA > MP Steam GeneratorA > MP Fuel Fired BoilerA | MP Boiler | Steam Outlet Temperature | degC
c877a9a8-be3c-4ebe-a586-c9401077536f | f86f8885-d03e-43b7-bd30-f5cf2dd04f8a | United > Utility System > Steam Network > MP Steam HeaderA > MP Steam GeneratorA > MP Fuel Fired BoilerA > MP Boiler Air PreheaterA | MP Boiler Air Preheater | Air Inlet Temperature | degC
c877a9a8-be3c-4ebe-a586-c9401077536f | 7909f4b4-45fb-49d0-894d-41955cbecbfb | United > Utility System > Steam Network > MP Steam HeaderA > MP Steam GeneratorA > MP Fuel Fired BoilerA > MP Boiler Air PreheaterA | MP Boiler Air Preheater | Air Outlet Temperature | degC
c877a9a8-be3c-4ebe-a586-c9401077536f | 8b07466b-2358-4d54-a2e1-a9355616cf0b | United > Utility System > Steam Network > MP Steam HeaderA > MP Steam GeneratorA > MP Fuel Fired BoilerA > MP Boiler Air PreheaterA | MP Boiler Air Preheater | Air Side Differential Pressure
c877a9a8-be3c-4ebe-a586-c9401077536f | 35ae0acb-2c6d-4198-90a3-93496e912c6f | United > Utility System > Steam Network > MP Steam HeaderA > MP Steam GeneratorA > MP Fuel Fired BoilerA > MP Boiler Air PreheaterA | MP Boiler Air Preheater | Flue Inlet Temperature | degC
c877a9a8-be3c-4ebe-a586-c9401077536f | 970b5f66-c81a-40fe-9a6e-c8d026dcb75e | United > Utility System > Steam Network > MP Steam HeaderA > MP Steam GeneratorA > MP Fuel Fired BoilerA > MP Boiler Air PreheaterA | MP Boiler Air Preheater | Flue Outlet Temperature | degC
c877a9a8-be3c-4ebe-a586-c9401077536f | 0f16d23f-5209-430a-bfde-b2d60c36bdef | United > Utility System > Steam Network > MP Steam HeaderA > MP Steam GeneratorA > MP Fuel Fired BoilerA > MP Boiler Air PreheaterA | MP Boiler Air Preheater | Leakage
410c8f57-94ab-4d3a-9681-6b22583ddda2 | 39aa2be8-6a3a-4404-a3df-a1b4ee5f858f | United > Utility System > Steam Network > MP Steam HeaderA > MP Steam GeneratorA > MP Fuel Fired BoilerA > MP Boiler BFW SystemA | MP Boiler BFW System | BFW Header Pressure | bar
410c8f57-94ab-4d3a-9681-6b22583ddda2 | c24b9897-628a-4057-8ecb-6bfead3cb39f | United > Utility System > Steam Network > MP Steam HeaderA > MP Steam GeneratorA > MP Fuel Fired BoilerA > MP Boiler BFW SystemA | MP Boiler BFW System | BFW Header Temperature | degC
410c8f57-94ab-4d3a-9681-6b22583ddda2 | ce3cfe20-6b45-445f-a4dc-6b93961dd305 | United > Utility System > Steam Network > MP Steam HeaderA > MP Steam GeneratorA > MP Fuel Fired BoilerA > MP Boiler BFW SystemA | MP Boiler BFW System | BFW Inlet Flow | metric_ton/h
410c8f57-94ab-4d3a-9681-6b22583ddda2 | 18d5c9ab-4c65-4fb9-aee1-139144f4ef65 | United > Utility System > Steam Network > MP Steam HeaderA > MP Steam GeneratorA > MP Fuel Fired BoilerA > MP Boiler BFW SystemA | MP Boiler BFW System | BFW Quality (Conductivity)
d85f8aa1-5a15-4ed1-ba57-428dfb863245 | c2be5055-e9d2-4887-96bf-2a434830db06 | United > Utility System > Steam Network > MP Steam HeaderA > MP Steam GeneratorA > MP Fuel Fired BoilerA > MP Boiler BFW SystemA > MP Boiler BFW PumpA | MP Boiler BFW Pump | Bearing Temperature
d85f8aa1-5a15-4ed1-ba57-428dfb863245 | ab2a9c64-fdc2-44df-9237-ec442f6a14d5 | United > Utility System > Steam Network > MP Steam HeaderA > MP Steam GeneratorA > MP Fuel Fired BoilerA > MP Boiler BFW SystemA > MP Boiler BFW PumpA | MP Boiler BFW Pump | Discharge Flow | metric_ton/h
d85f8aa1-5a15-4ed1-ba57-428dfb863245 | 802ea4f9-a96e-499b-a165-3219d90420f8 | United > Utility System > Steam Network > MP Steam HeaderA > MP Steam GeneratorA > MP Fuel Fired BoilerA > MP Boiler BFW SystemA > MP Boiler BFW PumpA | MP Boiler BFW Pump | Discharge Pressure | bar
d85f8aa1-5a15-4ed1-ba57-428dfb863245 | a88fffcb-36ed-4953-b32a-62fc1c11d28c | United > Utility System > Steam Network > MP Steam HeaderA > MP Steam GeneratorA > MP Fuel Fired BoilerA > MP Boiler BFW SystemA > MP Boiler BFW PumpA | MP Boiler BFW Pump | Driver Steam Flow | metric_ton/h
d85f8aa1-5a15-4ed1-ba57-428dfb863245 | d7c973a4-402c-4bb2-b6e4-27d149dbed02 | United > Utility System > Steam Network > MP Steam HeaderA > MP Steam GeneratorA > MP Fuel Fired BoilerA > MP Boiler BFW SystemA > MP Boiler BFW PumpA | MP Boiler BFW Pump | Exhaust Pressure | bar
d85f8aa1-5a15-4ed1-ba57-428dfb863245 | 8fb33951-c151-45fa-b3e6-7b7b675646f3 | United > Utility System > Steam Network > MP Steam HeaderA > MP Steam GeneratorA > MP Fuel Fired BoilerA > MP Boiler BFW SystemA > MP Boiler BFW PumpA | MP Boiler BFW Pump | Exhaust Temperature | degC
d85f8aa1-5a15-4ed1-ba57-428dfb863245 | ef0bf6c2-cdff-47fa-91e9-ac20301bbe0c | United > Utility System > Steam Network > MP Steam HeaderA > MP Steam GeneratorA > MP Fuel Fired BoilerA > MP Boiler BFW SystemA > MP Boiler BFW PumpA | MP Boiler BFW Pump | Inlet Steam Pressure | bar
d85f8aa1-5a15-4ed1-ba57-428dfb863245 | cd7923bd-fb03-42dc-8d2c-f42acde7ae04 | United > Utility System > Steam Network > MP Steam HeaderA > MP Steam GeneratorA > MP Fuel Fired BoilerA > MP Boiler BFW SystemA > MP Boiler BFW PumpA | MP Boiler BFW Pump | Inlet Steam Temperature | degC
d85f8aa1-5a15-4ed1-ba57-428dfb863245 | bb67bf12-27fa-4ecc-b7aa-7bfc67c248b5 | United > Utility System > Steam Network > MP Steam HeaderA > MP Steam GeneratorA > MP Fuel Fired BoilerA > MP Boiler BFW SystemA > MP Boiler BFW PumpA | MP Boiler BFW Pump | Motor Current | A
d85f8aa1-5a15-4ed1-ba57-428dfb863245 | 17e584df-cd71-4cce-9756-53fd1ae5b2ff | United > Utility System > Steam Network > MP Steam HeaderA > MP Steam GeneratorA > MP Fuel Fired BoilerA > MP Boiler BFW SystemA > MP Boiler BFW PumpA | MP Boiler BFW Pump | Power Output | kW
d85f8aa1-5a15-4ed1-ba57-428dfb863245 | 37c75941-33aa-4d25-83f4-9031c763bdb9 | United > Utility System > Steam Network > MP Steam HeaderA > MP Steam GeneratorA > MP Fuel Fired BoilerA > MP Boiler BFW SystemA > MP Boiler BFW PumpA | MP Boiler BFW Pump | Speed | rpm
d85f8aa1-5a15-4ed1-ba57-428dfb863245 | cc8518bb-9ee2-4266-b2a8-3500ac614bd5 | United > Utility System > Steam Network > MP Steam HeaderA > MP Steam GeneratorA > MP Fuel Fired BoilerA > MP Boiler BFW SystemA > MP Boiler BFW PumpA | MP Boiler BFW Pump | Suction Pressure | bar
d85f8aa1-5a15-4ed1-ba57-428dfb863245 | 29c2523c-9c0c-4296-aba7-bca45cda8094 | United > Utility System > Steam Network > MP Steam HeaderA > MP Steam GeneratorA > MP Fuel Fired BoilerA > MP Boiler BFW SystemA > MP Boiler BFW PumpA | MP Boiler BFW Pump | Vibration
d85f8aa1-5a15-4ed1-ba57-428dfb863245 | 3febb7a0-e2db-4830-bca3-5b27528c6662 | United > Utility System > Steam Network > MP Steam HeaderA > MP Steam GeneratorA > MP Fuel Fired BoilerA > MP Boiler BFW SystemA > MP Boiler BFW PumpA | MP Boiler BFW Pump | Wetness Fraction
90eb175e-fce5-4740-acab-20001f50dba6 | c39a6d26-32c4-4d28-b2ef-9585f16c8af3 | United > Utility System > Steam Network > MP Steam HeaderA > MP Steam GeneratorA > MP Fuel Fired BoilerA > MP Boiler Blowdown SystemA | MP Boiler Blowdown System | Blowdown Conductivity
90eb175e-fce5-4740-acab-20001f50dba6 | c331e5d3-a02b-4495-afd9-5aacbfa5df4c | United > Utility System > Steam Network > MP Steam HeaderA > MP Steam GeneratorA > MP Fuel Fired BoilerA > MP Boiler Blowdown SystemA | MP Boiler Blowdown System | Blowdown Flow Conroller Opening | percent
90eb175e-fce5-4740-acab-20001f50dba6 | 49b4c4d3-18c8-4649-853c-e392f2ab773a | United > Utility System > Steam Network > MP Steam HeaderA > MP Steam GeneratorA > MP Fuel Fired BoilerA > MP Boiler Blowdown SystemA | MP Boiler Blowdown System | Blowdown TDS
90eb175e-fce5-4740-acab-20001f50dba6 | 7150e24b-7757-4321-9739-c0132a6b1cbd | United > Utility System > Steam Network > MP Steam HeaderA > MP Steam GeneratorA > MP Fuel Fired BoilerA > MP Boiler Blowdown SystemA | MP Boiler Blowdown System | Continuous Blowdown Flow | metric_ton/h
90eb175e-fce5-4740-acab-20001f50dba6 | 2ed0c578-26df-4c01-8a5b-09515c81c466 | United > Utility System > Steam Network > MP Steam HeaderA > MP Steam GeneratorA > MP Fuel Fired BoilerA > MP Boiler Blowdown SystemA | MP Boiler Blowdown System | Flash Drum Pressure | bar
90eb175e-fce5-4740-acab-20001f50dba6 | b52c32ac-868d-4344-af65-837f80a8da7f | United > Utility System > Steam Network > MP Steam HeaderA > MP Steam GeneratorA > MP Fuel Fired BoilerA > MP Boiler Blowdown SystemA | MP Boiler Blowdown System | Flash Steam Flow | metric_ton/h
90eb175e-fce5-4740-acab-20001f50dba6 | cd1cb14e-4bc3-40ae-8df1-f0ecdaa7e744 | United > Utility System > Steam Network > MP Steam HeaderA > MP Steam GeneratorA > MP Fuel Fired BoilerA > MP Boiler Blowdown SystemA | MP Boiler Blowdown System | Intermittent Blowdown Flow | metric_ton/h
9c463105-4f87-4681-9f43-e354f2bf5485 | 9eda599a-1a98-48cf-81f7-c7e432d882ab | United > Utility System > Steam Network > MP Steam HeaderA > MP Steam GeneratorA > MP Fuel Fired BoilerA > MP Boiler Combustion SystemA | MP Boiler Combustion System | Atomizing Steam Flow | metric_ton/h
9c463105-4f87-4681-9f43-e354f2bf5485 | aefb6395-9541-4ffa-a738-d2dac87de3f7 | United > Utility System > Steam Network > MP Steam HeaderA > MP Steam GeneratorA > MP Fuel Fired BoilerA > MP Boiler Combustion SystemA | MP Boiler Combustion System | Burner Header Pressure | bar
9c463105-4f87-4681-9f43-e354f2bf5485 | bdbb7734-6bcc-42af-92f7-7f76ced0d3b3 | United > Utility System > Steam Network > MP Steam HeaderA > MP Steam GeneratorA > MP Fuel Fired BoilerA > MP Boiler Combustion SystemA | MP Boiler Combustion System | Excess O2 Setpoint | vol%
9c463105-4f87-4681-9f43-e354f2bf5485 | 26de3108-15b1-4620-b288-cc4f8271215d | United > Utility System > Steam Network > MP Steam HeaderA > MP Steam GeneratorA > MP Fuel Fired BoilerA > MP Boiler Combustion SystemA | MP Boiler Combustion System | Pilot Gas Flow | metric_ton/h
9c463105-4f87-4681-9f43-e354f2bf5485 | 3224edf2-10da-4229-a01c-92d7f153966a | United > Utility System > Steam Network > MP Steam HeaderA > MP Steam GeneratorA > MP Fuel Fired BoilerA > MP Boiler Combustion SystemA | MP Boiler Combustion System | Total Combustion Air Flow
59c4f156-fa2a-4953-834a-fefe574d7d06 | e54e7ba3-bbd3-48b7-b1e0-fc33a8aa8a0d | United > Utility System > Steam Network > MP Steam HeaderA > MP Steam GeneratorA > MP Fuel Fired BoilerA > MP Boiler Combustion SystemA > MP Boiler BurnerA | MP Boiler Burner | Burner Air Flow
59c4f156-fa2a-4953-834a-fefe574d7d06 | 761045a5-1f90-4af6-b0bf-2ceac9241064 | United > Utility System > Steam Network > MP Steam HeaderA > MP Steam GeneratorA > MP Fuel Fired BoilerA > MP Boiler Combustion SystemA > MP Boiler BurnerA | MP Boiler Burner | Burner Backpressure | bar
59c4f156-fa2a-4953-834a-fefe574d7d06 | cf121b20-7945-4629-be99-c0182be2ae84 | United > Utility System > Steam Network > MP Steam HeaderA > MP Steam GeneratorA > MP Fuel Fired BoilerA > MP Boiler Combustion SystemA > MP Boiler BurnerA | MP Boiler Burner | Burner Fuel Flow | m³/h
59c4f156-fa2a-4953-834a-fefe574d7d06 | e15d2bbd-f246-40f2-a1ee-4fc762bc51e9 | United > Utility System > Steam Network > MP Steam HeaderA > MP Steam GeneratorA > MP Fuel Fired BoilerA > MP Boiler Combustion SystemA > MP Boiler BurnerA | MP Boiler Burner | Flame Status
59c4f156-fa2a-4953-834a-fefe574d7d06 | 2ba3b668-b063-426e-a687-3fc7bcc87de1 | United > Utility System > Steam Network > MP Steam HeaderA > MP Steam GeneratorA > MP Fuel Fired BoilerA > MP Boiler Combustion SystemA > MP Boiler BurnerA | MP Boiler Burner | Pilot Status
1d127ce3-a273-419b-b4df-b3b762955bbe | b832c1d7-fe92-45ca-a6c1-39a738820405 | United > Utility System > Steam Network > MP Steam HeaderA > MP Steam GeneratorA > MP Fuel Fired BoilerA > MP Boiler Combustion SystemA > MP Boiler FD FanA | MP Boiler FD Fan | Bearing Temperature | degC
1d127ce3-a273-419b-b4df-b3b762955bbe | 80abc2a7-563f-43b6-93fb-b119230d828b | United > Utility System > Steam Network > MP Steam HeaderA > MP Steam GeneratorA > MP Fuel Fired BoilerA > MP Boiler Combustion SystemA > MP Boiler FD FanA | MP Boiler FD Fan | Discharge Pressure | bar
1d127ce3-a273-419b-b4df-b3b762955bbe | 6b44ec19-eec1-4dda-abce-2e6fa5698fa2 | United > Utility System > Steam Network > MP Steam HeaderA > MP Steam GeneratorA > MP Fuel Fired BoilerA > MP Boiler Combustion SystemA > MP Boiler FD FanA | MP Boiler FD Fan | Exhaust Pressure | bar
1d127ce3-a273-419b-b4df-b3b762955bbe | ab0120d0-e720-48a0-af6a-41c21f88537e | United > Utility System > Steam Network > MP Steam HeaderA > MP Steam GeneratorA > MP Fuel Fired BoilerA > MP Boiler Combustion SystemA > MP Boiler FD FanA | MP Boiler FD Fan | Exhaust Temperature | degC
1d127ce3-a273-419b-b4df-b3b762955bbe | 17373360-a0b3-47fa-a1bd-ccd24c1f1498 | United > Utility System > Steam Network > MP Steam HeaderA > MP Steam GeneratorA > MP Fuel Fired BoilerA > MP Boiler Combustion SystemA > MP Boiler FD FanA | MP Boiler FD Fan | Inlet Damper Opening | percent
1d127ce3-a273-419b-b4df-b3b762955bbe | 4ca3cd32-a48e-47b1-b6bc-0bea4c2d77e0 | United > Utility System > Steam Network > MP Steam HeaderA > MP Steam GeneratorA > MP Fuel Fired BoilerA > MP Boiler Combustion SystemA > MP Boiler FD FanA | MP Boiler FD Fan | Inlet Steam Flow | metric_ton/h
1d127ce3-a273-419b-b4df-b3b762955bbe | 50136b44-8765-4030-81a1-4bbed72a4a51 | United > Utility System > Steam Network > MP Steam HeaderA > MP Steam GeneratorA > MP Fuel Fired BoilerA > MP Boiler Combustion SystemA > MP Boiler FD FanA | MP Boiler FD Fan | Inlet Steam Pressure | bar
1d127ce3-a273-419b-b4df-b3b762955bbe | 6aba305c-9100-4774-ad95-0038255ec161 | United > Utility System > Steam Network > MP Steam HeaderA > MP Steam GeneratorA > MP Fuel Fired BoilerA > MP Boiler Combustion SystemA > MP Boiler FD FanA | MP Boiler FD Fan | Inlet Steam Temperature | degC
1d127ce3-a273-419b-b4df-b3b762955bbe | b75710d2-76e4-42d4-97ae-b96def7a1dfa | United > Utility System > Steam Network > MP Steam HeaderA > MP Steam GeneratorA > MP Fuel Fired BoilerA > MP Boiler Combustion SystemA > MP Boiler FD FanA | MP Boiler FD Fan | Motor Current | A
1d127ce3-a273-419b-b4df-b3b762955bbe | 6a7bce8b-b136-44c7-a2c7-1a71cd2c9e5d | United > Utility System > Steam Network > MP Steam HeaderA > MP Steam GeneratorA > MP Fuel Fired BoilerA > MP Boiler Combustion SystemA > MP Boiler FD FanA | MP Boiler FD Fan | Speed | rpm
1d127ce3-a273-419b-b4df-b3b762955bbe | 7f0a411f-5ea8-492e-b063-be71079d7523 | United > Utility System > Steam Network > MP Steam HeaderA > MP Steam GeneratorA > MP Fuel Fired BoilerA > MP Boiler Combustion SystemA > MP Boiler FD FanA | MP Boiler FD Fan | Vibration
b5d986d2-cd69-4f85-b39e-d451970d3c3d | 7c1f2b65-3fb0-4abc-927f-f69ea4b5e501 | United > Utility System > Steam Network > MP Steam HeaderA > MP Steam GeneratorA > MP Fuel Fired BoilerA > MP Boiler Combustion SystemA > MP Boiler ID FanA | MP Boiler ID Fan | Bearing Temperature | degC
b5d986d2-cd69-4f85-b39e-d451970d3c3d | 80e03fa2-e06c-4801-8f95-1fdf5613ec98 | United > Utility System > Steam Network > MP Steam HeaderA > MP Steam GeneratorA > MP Fuel Fired BoilerA > MP Boiler Combustion SystemA > MP Boiler ID FanA | MP Boiler ID Fan | Discharge Pressure | bar
b5d986d2-cd69-4f85-b39e-d451970d3c3d | 412b18ce-f973-4f57-953b-8d23a463dbf3 | United > Utility System > Steam Network > MP Steam HeaderA > MP Steam GeneratorA > MP Fuel Fired BoilerA > MP Boiler Combustion SystemA > MP Boiler ID FanA | MP Boiler ID Fan | Exhaust Pressure | bar
b5d986d2-cd69-4f85-b39e-d451970d3c3d | 471f7614-be04-4eba-aadc-18f3799673f3 | United > Utility System > Steam Network > MP Steam HeaderA > MP Steam GeneratorA > MP Fuel Fired BoilerA > MP Boiler Combustion SystemA > MP Boiler ID FanA | MP Boiler ID Fan | Exhaust Temperature | degC
b5d986d2-cd69-4f85-b39e-d451970d3c3d | 3a30347d-a8be-4a05-ba5f-4f3457d5a268 | United > Utility System > Steam Network > MP Steam HeaderA > MP Steam GeneratorA > MP Fuel Fired BoilerA > MP Boiler Combustion SystemA > MP Boiler ID FanA | MP Boiler ID Fan | Inlet Damper Opening | percent
b5d986d2-cd69-4f85-b39e-d451970d3c3d | 807256e7-3473-476d-94fc-d19ff6b59816 | United > Utility System > Steam Network > MP Steam HeaderA > MP Steam GeneratorA > MP Fuel Fired BoilerA > MP Boiler Combustion SystemA > MP Boiler ID FanA | MP Boiler ID Fan | Inlet Steam Flow | metric_ton/h
b5d986d2-cd69-4f85-b39e-d451970d3c3d | f08b0c6e-c684-4b34-ac93-9df035138d7e | United > Utility System > Steam Network > MP Steam HeaderA > MP Steam GeneratorA > MP Fuel Fired BoilerA > MP Boiler Combustion SystemA > MP Boiler ID FanA | MP Boiler ID Fan | Inlet Steam Pressure | bar
b5d986d2-cd69-4f85-b39e-d451970d3c3d | f720ab27-3d47-447c-82f9-0a7072386cb3 | United > Utility System > Steam Network > MP Steam HeaderA > MP Steam GeneratorA > MP Fuel Fired BoilerA > MP Boiler Combustion SystemA > MP Boiler ID FanA | MP Boiler ID Fan | Inlet Steam Temperature | degC
b5d986d2-cd69-4f85-b39e-d451970d3c3d | 1fd1b7a2-f4bb-4362-b1ee-5bc1702cb0ec | United > Utility System > Steam Network > MP Steam HeaderA > MP Steam GeneratorA > MP Fuel Fired BoilerA > MP Boiler Combustion SystemA > MP Boiler ID FanA | MP Boiler ID Fan | Motor Current | A
b5d986d2-cd69-4f85-b39e-d451970d3c3d | 0698f468-ac66-4aa3-8367-5a4491930ece | United > Utility System > Steam Network > MP Steam HeaderA > MP Steam GeneratorA > MP Fuel Fired BoilerA > MP Boiler Combustion SystemA > MP Boiler ID FanA | MP Boiler ID Fan | Speed | rpm
b5d986d2-cd69-4f85-b39e-d451970d3c3d | f70ff2a0-56c4-4cfa-a8c2-f631c1720d1b | United > Utility System > Steam Network > MP Steam HeaderA > MP Steam GeneratorA > MP Fuel Fired BoilerA > MP Boiler Combustion SystemA > MP Boiler ID FanA | MP Boiler ID Fan | Vibration
3615d3d4-96d8-497b-86a1-1f923c68fd2c | 472e56c3-5b4d-4e11-93fb-7d351b66b10b | United > Utility System > Steam Network > MP Steam HeaderA > MP Steam GeneratorA > MP Fuel Fired BoilerA > MP Boiler Convection SectionA | MP Boiler Convection Section | Draft at Arch
3615d3d4-96d8-497b-86a1-1f923c68fd2c | f5125cc3-c0fd-4d92-a6c8-c7877b794a61 | United > Utility System > Steam Network > MP Steam HeaderA > MP Steam GeneratorA > MP Fuel Fired BoilerA > MP Boiler Convection SectionA | MP Boiler Convection Section | Flue Inlet Temperature | degC
3615d3d4-96d8-497b-86a1-1f923c68fd2c | 0e83a615-a94c-40b1-8f8f-f3d10b6c8bd4 | United > Utility System > Steam Network > MP Steam HeaderA > MP Steam GeneratorA > MP Fuel Fired BoilerA > MP Boiler Convection SectionA | MP Boiler Convection Section | Flue Outlet Temperature | degC
d07ea527-c334-436b-b4c3-1f6c5223bdbc | b768fef4-0640-43db-b206-f355d57da722 | United > Utility System > Steam Network > MP Steam HeaderA > MP Steam GeneratorA > MP Fuel Fired BoilerA > MP Boiler EconomizerA | MP Boiler Economizer | BFW Inlet Temperature | degC
d07ea527-c334-436b-b4c3-1f6c5223bdbc | 7b0d1bd8-1060-4f51-8ab4-803c10f23124 | United > Utility System > Steam Network > MP Steam HeaderA > MP Steam GeneratorA > MP Fuel Fired BoilerA > MP Boiler EconomizerA | MP Boiler Economizer | BFW Outlet Temperature | degC
d07ea527-c334-436b-b4c3-1f6c5223bdbc | 6dc5564b-4ba3-4b6b-96e8-8ab4be73cd97 | United > Utility System > Steam Network > MP Steam HeaderA > MP Steam GeneratorA > MP Fuel Fired BoilerA > MP Boiler EconomizerA | MP Boiler Economizer | Flue Inlet Temperature | degC
d07ea527-c334-436b-b4c3-1f6c5223bdbc | 044e5099-1cae-431c-bf01-408e65f43ea7 | United > Utility System > Steam Network > MP Steam HeaderA > MP Steam GeneratorA > MP Fuel Fired BoilerA > MP Boiler EconomizerA | MP Boiler Economizer | Flue Outlet Temperature | degC
26d53475-0e3e-47c8-ab8e-08ae9be4bd3f | 0f573f9b-7f62-4220-bdb6-170e625c16eb | United > Utility System > Steam Network > MP Steam HeaderA > MP Steam GeneratorA > MP Fuel Fired BoilerA > MP Boiler Evaporator SectionA | MP Boiler Evaporator Section | Inlet Gas Temperature | degC
26d53475-0e3e-47c8-ab8e-08ae9be4bd3f | ab3f0241-9aca-4424-a7af-9ed890f701f5 | United > Utility System > Steam Network > MP Steam HeaderA > MP Steam GeneratorA > MP Fuel Fired BoilerA > MP Boiler Evaporator SectionA | MP Boiler Evaporator Section | Outlet Gas Temperature | degC
26d53475-0e3e-47c8-ab8e-08ae9be4bd3f | 411abd38-820c-4c87-92af-f7dbd89b52af | United > Utility System > Steam Network > MP Steam HeaderA > MP Steam GeneratorA > MP Fuel Fired BoilerA > MP Boiler Evaporator SectionA | MP Boiler Evaporator Section | Steam Generation | metric_ton/h
26d53475-0e3e-47c8-ab8e-08ae9be4bd3f | 6cc0fa56-ff22-4d96-9bb5-2db9adc5a6ec | United > Utility System > Steam Network > MP Steam HeaderA > MP Steam GeneratorA > MP Fuel Fired BoilerA > MP Boiler Evaporator SectionA | MP Boiler Evaporator Section | Tube Differential Pressure
22fbf622-7247-4b79-8f96-90f8fe071f70 | 89d9354e-a30a-4b16-96b9-62959cca31e4 | United > Utility System > Steam Network > MP Steam HeaderA > MP Steam GeneratorA > MP Fuel Fired BoilerA > MP Boiler Radiant SectionA | MP Boiler Radiant Section | Box Draft
22fbf622-7247-4b79-8f96-90f8fe071f70 | 6d2d9e40-9c65-4894-a6b9-e6e0de166213 | United > Utility System > Steam Network > MP Steam HeaderA > MP Steam GeneratorA > MP Fuel Fired BoilerA > MP Boiler Radiant SectionA | MP Boiler Radiant Section | Radiant Box Temperature | degC
22fbf622-7247-4b79-8f96-90f8fe071f70 | fb8ac7b8-50f8-4cd3-ac6e-6f81b1418ebc | United > Utility System > Steam Network > MP Steam HeaderA > MP Steam GeneratorA > MP Fuel Fired BoilerA > MP Boiler Radiant SectionA | MP Boiler Radiant Section | Tube Skin Temperature (TMT) | degC
e9d9274e-41e1-4e52-96f0-ccaed9c79aab | a8960e5a-9fdd-44d3-ad3f-88f9e9fdf3c0 | United > Utility System > Steam Network > MP Steam HeaderA > MP Steam GeneratorA > MP Fuel Fired BoilerA > MP Boiler Soot Blower SystemA | MP Boiler Soot Blower System | Cycle Status
e9d9274e-41e1-4e52-96f0-ccaed9c79aab | e9ce1b0d-40db-4be4-9df3-66a050837507 | United > Utility System > Steam Network > MP Steam HeaderA > MP Steam GeneratorA > MP Fuel Fired BoilerA > MP Boiler Soot Blower SystemA | MP Boiler Soot Blower System | Last Run Time
e9d9274e-41e1-4e52-96f0-ccaed9c79aab | 69d07f3d-6f64-47b8-9385-0bfea10085ff | United > Utility System > Steam Network > MP Steam HeaderA > MP Steam GeneratorA > MP Fuel Fired BoilerA > MP Boiler Soot Blower SystemA | MP Boiler Soot Blower System | Soot Blower Steam Flow | metric_ton/h
e9d9274e-41e1-4e52-96f0-ccaed9c79aab | bfb89bae-b3d7-4b9c-8994-0e552021bbd8 | United > Utility System > Steam Network > MP Steam HeaderA > MP Steam GeneratorA > MP Fuel Fired BoilerA > MP Boiler Soot Blower SystemA | MP Boiler Soot Blower System | Soot Blower Steam Pressure
85d599d2-008f-4a26-a3cd-9c199f376d6b | 6ee892c4-66f5-4daa-a2d1-cb2fd1e1c0d4 | United > Utility System > Steam Network > MP Steam HeaderA > MP Steam GeneratorA > MP Fuel Fired BoilerA > MP Boiler StackA | MP Boiler Stack | CO in Flue Gas
85d599d2-008f-4a26-a3cd-9c199f376d6b | 9bcb6f6b-c4c1-465e-be05-732db623e0d0 | United > Utility System > Steam Network > MP Steam HeaderA > MP Steam GeneratorA > MP Fuel Fired BoilerA > MP Boiler StackA | MP Boiler Stack | Flue Gas Flow
85d599d2-008f-4a26-a3cd-9c199f376d6b | 0ddf6ad8-1d0b-45b2-ab19-479870078d38 | United > Utility System > Steam Network > MP Steam HeaderA > MP Steam GeneratorA > MP Fuel Fired BoilerA > MP Boiler StackA | MP Boiler Stack | NOx Emission
85d599d2-008f-4a26-a3cd-9c199f376d6b | 0daaf025-0eed-4ed6-b655-f240a6a15c57 | United > Utility System > Steam Network > MP Steam HeaderA > MP Steam GeneratorA > MP Fuel Fired BoilerA > MP Boiler StackA | MP Boiler Stack | O2 in Flue Gas
85d599d2-008f-4a26-a3cd-9c199f376d6b | 869a7e5a-2b98-4d16-acc2-d6e5c7335405 | United > Utility System > Steam Network > MP Steam HeaderA > MP Steam GeneratorA > MP Fuel Fired BoilerA > MP Boiler StackA | MP Boiler Stack | SOx Emission
85d599d2-008f-4a26-a3cd-9c199f376d6b | 3631ca6e-b45e-494c-8ab2-9993e2c4dba2 | United > Utility System > Steam Network > MP Steam HeaderA > MP Steam GeneratorA > MP Fuel Fired BoilerA > MP Boiler StackA | MP Boiler Stack | Stack Draft
85d599d2-008f-4a26-a3cd-9c199f376d6b | 1f6ce994-3c32-448f-bd56-ee2aa593ceb9 | United > Utility System > Steam Network > MP Steam HeaderA > MP Steam GeneratorA > MP Fuel Fired BoilerA > MP Boiler StackA | MP Boiler Stack | Stack Temperature | degC
26a1b1c1-62a2-4723-929b-dc091235b04a | 8db027fd-6a49-49ef-89d6-581fdba8b37f | United > Utility System > Steam Network > MP Steam HeaderA > MP Steam GeneratorA > MP Fuel Fired BoilerA > MP Boiler Steam DrumA | MP Boiler Steam Drum | Drum Level
26a1b1c1-62a2-4723-929b-dc091235b04a | 3ab5a9bd-accc-47fe-90ed-53e38a7b4e47 | United > Utility System > Steam Network > MP Steam HeaderA > MP Steam GeneratorA > MP Fuel Fired BoilerA > MP Boiler Steam DrumA | MP Boiler Steam Drum | Drum Pressure
26a1b1c1-62a2-4723-929b-dc091235b04a | 18c93414-0605-450b-9868-bf6aceebc7ec | United > Utility System > Steam Network > MP Steam HeaderA > MP Steam GeneratorA > MP Fuel Fired BoilerA > MP Boiler Steam DrumA | MP Boiler Steam Drum | Drum Temperature | degC
26a1b1c1-62a2-4723-929b-dc091235b04a | 2148b34a-d26a-40de-ab9f-5b5befe210cf | United > Utility System > Steam Network > MP Steam HeaderA > MP Steam GeneratorA > MP Fuel Fired BoilerA > MP Boiler Steam DrumA | MP Boiler Steam Drum | Drum Vent Flow
85321439-85f3-4e84-ae26-3aa6b2d164ee | 6b2af166-b8d4-4a48-bde1-bdcd73e8c845 | United > Utility System > Steam Network > MP Steam HeaderA > MP Steam GeneratorA > MP Fuel Fired BoilerA > MP Boiler SuperheaterA | MP Boiler Superheater | Attemperator Flow Opening
85321439-85f3-4e84-ae26-3aa6b2d164ee | 0d6a1c2d-0e2b-4e32-83d0-1b59cd2b26f3 | United > Utility System > Steam Network > MP Steam HeaderA > MP Steam GeneratorA > MP Fuel Fired BoilerA > MP Boiler SuperheaterA | MP Boiler Superheater | Attemperator Spray Flow
85321439-85f3-4e84-ae26-3aa6b2d164ee | 96f63b26-5a0c-42f8-9545-82e1847df5e2 | United > Utility System > Steam Network > MP Steam HeaderA > MP Steam GeneratorA > MP Fuel Fired BoilerA > MP Boiler SuperheaterA | MP Boiler Superheater | Steam Inlet Pressure | bar
85321439-85f3-4e84-ae26-3aa6b2d164ee | 6cc18be9-af68-45ff-813a-7e19b15dd3d9 | United > Utility System > Steam Network > MP Steam HeaderA > MP Steam GeneratorA > MP Fuel Fired BoilerA > MP Boiler SuperheaterA | MP Boiler Superheater | Steam Inlet Temperature | degC
85321439-85f3-4e84-ae26-3aa6b2d164ee | 17f8c530-cae4-458e-b342-587ead37e377 | United > Utility System > Steam Network > MP Steam HeaderA > MP Steam GeneratorA > MP Fuel Fired BoilerA > MP Boiler SuperheaterA | MP Boiler Superheater | Steam Outlet Pressure | bar
85321439-85f3-4e84-ae26-3aa6b2d164ee | 3ca3d5b7-ccf9-46e0-83f3-9fc5fce1395d | United > Utility System > Steam Network > MP Steam HeaderA > MP Steam GeneratorA > MP Fuel Fired BoilerA > MP Boiler SuperheaterA | MP Boiler Superheater | Steam Outlet Temperature | degC
85321439-85f3-4e84-ae26-3aa6b2d164ee | 9c6edd16-a487-4fc0-a95a-8958a3415dcc | United > Utility System > Steam Network > MP Steam HeaderA > MP Steam GeneratorA > MP Fuel Fired BoilerA > MP Boiler SuperheaterA | MP Boiler Superheater | Tube Skin Temperature | degC
d11ea59b-e4bb-496d-a5c5-88103bae5c46 | 3b391f50-2009-4073-89a6-d132e751da45 | United > Utility System > Steam Network > MP Steam HeaderA > MP Steam GeneratorA > MP Fuel Fired BoilerA > MP Boiler SuperheaterA > MP Boiler DesuperheaterA | MP Boiler Desuperheater | Inlet Steam Temperature | degC
d11ea59b-e4bb-496d-a5c5-88103bae5c46 | 792bb595-4163-4418-bb58-3f8e8e92a2ce | United > Utility System > Steam Network > MP Steam HeaderA > MP Steam GeneratorA > MP Fuel Fired BoilerA > MP Boiler SuperheaterA > MP Boiler DesuperheaterA | MP Boiler Desuperheater | Outlet Steam Setpoint
d11ea59b-e4bb-496d-a5c5-88103bae5c46 | e9ae391d-a962-4392-9bac-5937893da6de | United > Utility System > Steam Network > MP Steam HeaderA > MP Steam GeneratorA > MP Fuel Fired BoilerA > MP Boiler SuperheaterA > MP Boiler DesuperheaterA | MP Boiler Desuperheater | Outlet Steam Temperature | degC
d11ea59b-e4bb-496d-a5c5-88103bae5c46 | 2585f7e4-38e3-4003-b84a-8cde5cb15cab | United > Utility System > Steam Network > MP Steam HeaderA > MP Steam GeneratorA > MP Fuel Fired BoilerA > MP Boiler SuperheaterA > MP Boiler DesuperheaterA | MP Boiler Desuperheater | Spray Valve Opening | percent
d11ea59b-e4bb-496d-a5c5-88103bae5c46 | a56d3849-ba49-4540-9c92-576526bfeaf9 | United > Utility System > Steam Network > MP Steam HeaderA > MP Steam GeneratorA > MP Fuel Fired BoilerA > MP Boiler SuperheaterA > MP Boiler DesuperheaterA | MP Boiler Desuperheater | Spray Water Flow
12241345-0e51-41cb-bcbc-aec103da1677 | 0900b273-c20c-4050-9f2e-5e3110c03314 | United > Utility System > Steam Network > VHP Steam HeaderA | VHP Steam Header | Steam Pressure | bar
12241345-0e51-41cb-bcbc-aec103da1677 | 3645b8c8-ad56-49ed-abce-da3c8d63d8b3 | United > Utility System > Steam Network > VHP Steam HeaderA | VHP Steam Header | Steam Temperature | degC
cd638bc4-e14b-45a1-88d1-602e7fa86ee8 | 376e2e61-382f-4ad3-bbba-96ff469bf7a2 | United > Utility System > Steam Network > VHP Steam HeaderA > VHP Steam ConsumersA > VHP Backpressure Steam TurbineA | VHP Backpressure Steam Turbine | Bearing Temperature | degC
cd638bc4-e14b-45a1-88d1-602e7fa86ee8 | fec7dba3-d54c-40bd-87bc-387d386c4067 | United > Utility System > Steam Network > VHP Steam HeaderA > VHP Steam ConsumersA > VHP Backpressure Steam TurbineA | VHP Backpressure Steam Turbine | Gland Steam Flow | kg/hr
cd638bc4-e14b-45a1-88d1-602e7fa86ee8 | cc47f4d2-ffd8-4ae9-ad90-7079f43b52ad | United > Utility System > Steam Network > VHP Steam HeaderA > VHP Steam ConsumersA > VHP Backpressure Steam TurbineA | VHP Backpressure Steam Turbine | Governor Valve Opening | percent
cd638bc4-e14b-45a1-88d1-602e7fa86ee8 | 7feaa7a1-bdf8-4637-bd2f-fc514f4a05b7 | United > Utility System > Steam Network > VHP Steam HeaderA > VHP Steam ConsumersA > VHP Backpressure Steam TurbineA | VHP Backpressure Steam Turbine | Inlet Steam Flow | t/hr
cd638bc4-e14b-45a1-88d1-602e7fa86ee8 | 13487566-5b41-4ff3-9a33-09ebca6250a3 | United > Utility System > Steam Network > VHP Steam HeaderA > VHP Steam ConsumersA > VHP Backpressure Steam TurbineA | VHP Backpressure Steam Turbine | Inlet Steam Pressure | bar
cd638bc4-e14b-45a1-88d1-602e7fa86ee8 | c99250f1-5bf3-4f44-81e5-c666b80f0827 | United > Utility System > Steam Network > VHP Steam HeaderA > VHP Steam ConsumersA > VHP Backpressure Steam TurbineA | VHP Backpressure Steam Turbine | Inlet Steam Temperature | degC
cd638bc4-e14b-45a1-88d1-602e7fa86ee8 | 11697f06-5e1e-4b9a-8653-30f483e5f59a | United > Utility System > Steam Network > VHP Steam HeaderA > VHP Steam ConsumersA > VHP Backpressure Steam TurbineA | VHP Backpressure Steam Turbine | Outlet Steam Flow | t/hr
cd638bc4-e14b-45a1-88d1-602e7fa86ee8 | b32e1ec6-fee8-4cac-b4b3-15f23977ef6f | United > Utility System > Steam Network > VHP Steam HeaderA > VHP Steam ConsumersA > VHP Backpressure Steam TurbineA | VHP Backpressure Steam Turbine | Outlet Steam Pressure | bar
cd638bc4-e14b-45a1-88d1-602e7fa86ee8 | db50cf15-4f4c-452f-9f5c-e59ba14ea1eb | United > Utility System > Steam Network > VHP Steam HeaderA > VHP Steam ConsumersA > VHP Backpressure Steam TurbineA | VHP Backpressure Steam Turbine | Outlet Steam Temperature | degC
cd638bc4-e14b-45a1-88d1-602e7fa86ee8 | af331f88-b436-4e92-bf7d-5f7384e9d755 | United > Utility System > Steam Network > VHP Steam HeaderA > VHP Steam ConsumersA > VHP Backpressure Steam TurbineA | VHP Backpressure Steam Turbine | Turbine Speed | rpm
e5c6118a-45e3-4532-a52d-a3abae0ec652 | 72aacce2-0a9a-4ae2-a881-397bbf98e5ad | United > Utility System > Steam Network > VHP Steam HeaderA > VHP Steam ConsumersA > VHP Condensing Steam TurbineA | VHP Condensing Steam Turbine | Bearing Temperature | degC
e5c6118a-45e3-4532-a52d-a3abae0ec652 | 1fb3b441-8eb2-4d17-be8d-65a13686bd4d | United > Utility System > Steam Network > VHP Steam HeaderA > VHP Steam ConsumersA > VHP Condensing Steam TurbineA | VHP Condensing Steam Turbine | Exhaust Condensae Flow | metric_ton/h
e5c6118a-45e3-4532-a52d-a3abae0ec652 | a8c1f989-4edf-44f4-90f8-ee31b2ac88d8 | United > Utility System > Steam Network > VHP Steam HeaderA > VHP Steam ConsumersA > VHP Condensing Steam TurbineA | VHP Condensing Steam Turbine | Exhaust Pressure | bar
e5c6118a-45e3-4532-a52d-a3abae0ec652 | 0c779222-ff2f-4bb8-8bed-4166a1c0309e | United > Utility System > Steam Network > VHP Steam HeaderA > VHP Steam ConsumersA > VHP Condensing Steam TurbineA | VHP Condensing Steam Turbine | Exhaust Temperature | degC
e5c6118a-45e3-4532-a52d-a3abae0ec652 | 210008cf-ab32-4156-9116-20711b2a16e7 | United > Utility System > Steam Network > VHP Steam HeaderA > VHP Steam ConsumersA > VHP Condensing Steam TurbineA | VHP Condensing Steam Turbine | Gland Steam Flow | kg/h
e5c6118a-45e3-4532-a52d-a3abae0ec652 | 06de663a-86da-435f-9135-ebf37ca10dd0 | United > Utility System > Steam Network > VHP Steam HeaderA > VHP Steam ConsumersA > VHP Condensing Steam TurbineA | VHP Condensing Steam Turbine | Governor Valve Opening | percent
e5c6118a-45e3-4532-a52d-a3abae0ec652 | 3b6faf6c-3ad4-45eb-b116-dddd267cddfa | United > Utility System > Steam Network > VHP Steam HeaderA > VHP Steam ConsumersA > VHP Condensing Steam TurbineA | VHP Condensing Steam Turbine | Inlet Steam Flow | metric_ton/h
e5c6118a-45e3-4532-a52d-a3abae0ec652 | f94876a9-be05-43bb-8e2d-1a9591fa07e9 | United > Utility System > Steam Network > VHP Steam HeaderA > VHP Steam ConsumersA > VHP Condensing Steam TurbineA | VHP Condensing Steam Turbine | Inlet Steam Pressure | bar
e5c6118a-45e3-4532-a52d-a3abae0ec652 | 96941913-7bca-4c64-a04b-23f7ee657889 | United > Utility System > Steam Network > VHP Steam HeaderA > VHP Steam ConsumersA > VHP Condensing Steam TurbineA | VHP Condensing Steam Turbine | Inlet Steam Temperature | degC
e5c6118a-45e3-4532-a52d-a3abae0ec652 | ff98a5ad-bea2-4b2d-a2fc-3aaf2ad02b2c | United > Utility System > Steam Network > VHP Steam HeaderA > VHP Steam ConsumersA > VHP Condensing Steam TurbineA | VHP Condensing Steam Turbine | Speed | rpm
e5c6118a-45e3-4532-a52d-a3abae0ec652 | 4d5d9f71-f4b1-40cf-956b-e8ae26ffe61a | United > Utility System > Steam Network > VHP Steam HeaderA > VHP Steam ConsumersA > VHP Condensing Steam TurbineA | VHP Condensing Steam Turbine | Vibration | um
af830fed-7bd2-4a3a-a35f-891cbe962772 | 281b18b9-c8a7-4c70-af67-1377a4b926ea | United > Utility System > Steam Network > VHP Steam HeaderA > VHP Steam ConsumersA > VHP Extraction-Condensing TurbineA | VHP Extraction-Condensing Turbine | Bearing Temperature | degC
af830fed-7bd2-4a3a-a35f-891cbe962772 | 3b21d24b-7df4-4152-bff2-5ee141769dd6 | United > Utility System > Steam Network > VHP Steam HeaderA > VHP Steam ConsumersA > VHP Extraction-Condensing TurbineA | VHP Extraction-Condensing Turbine | Exhaust Condensae Flow | metric_ton/h
af830fed-7bd2-4a3a-a35f-891cbe962772 | eb3d972a-8b1d-4aa0-abab-a91e9a245d77 | United > Utility System > Steam Network > VHP Steam HeaderA > VHP Steam ConsumersA > VHP Extraction-Condensing TurbineA | VHP Extraction-Condensing Turbine | Exhaust Pressure | bar
af830fed-7bd2-4a3a-a35f-891cbe962772 | 65e51f97-6ac3-4e7b-9b2b-8a8da9cf127e | United > Utility System > Steam Network > VHP Steam HeaderA > VHP Steam ConsumersA > VHP Extraction-Condensing TurbineA | VHP Extraction-Condensing Turbine | Exhaust Temperature | degC
af830fed-7bd2-4a3a-a35f-891cbe962772 | 566e026a-caf9-4e05-87e7-ef997cc4c3e9 | United > Utility System > Steam Network > VHP Steam HeaderA > VHP Steam ConsumersA > VHP Extraction-Condensing TurbineA | VHP Extraction-Condensing Turbine | Extraction Governor Valve Opening | percent
af830fed-7bd2-4a3a-a35f-891cbe962772 | 30bdff72-0bca-4cfc-a82f-59de25232558 | United > Utility System > Steam Network > VHP Steam HeaderA > VHP Steam ConsumersA > VHP Extraction-Condensing TurbineA | VHP Extraction-Condensing Turbine | Extraction Pressure | bar
af830fed-7bd2-4a3a-a35f-891cbe962772 | 3469dfb3-6f40-49bc-bd22-8ab5b7e3fac4 | United > Utility System > Steam Network > VHP Steam HeaderA > VHP Steam ConsumersA > VHP Extraction-Condensing TurbineA | VHP Extraction-Condensing Turbine | Extraction Steam Flow | metric_ton/h
af830fed-7bd2-4a3a-a35f-891cbe962772 | 37c67c40-cf4d-45f6-93b6-2c6dcfe6b18c | United > Utility System > Steam Network > VHP Steam HeaderA > VHP Steam ConsumersA > VHP Extraction-Condensing TurbineA | VHP Extraction-Condensing Turbine | ExtractionTemperature | degC
af830fed-7bd2-4a3a-a35f-891cbe962772 | e4229ce4-8216-4154-a676-cd3e710aa5a4 | United > Utility System > Steam Network > VHP Steam HeaderA > VHP Steam ConsumersA > VHP Extraction-Condensing TurbineA | VHP Extraction-Condensing Turbine | Inlet Steam Flow | metric_ton/h
af830fed-7bd2-4a3a-a35f-891cbe962772 | 9dfee004-1ab5-40c4-b0fc-6087af6db6e1 | United > Utility System > Steam Network > VHP Steam HeaderA > VHP Steam ConsumersA > VHP Extraction-Condensing TurbineA | VHP Extraction-Condensing Turbine | Inlet Steam Pressure | bar
af830fed-7bd2-4a3a-a35f-891cbe962772 | 3d1e983c-eb8b-4062-b6e6-a7a379295c10 | United > Utility System > Steam Network > VHP Steam HeaderA > VHP Steam ConsumersA > VHP Extraction-Condensing TurbineA | VHP Extraction-Condensing Turbine | Inlet Steam Temperature | degC
af830fed-7bd2-4a3a-a35f-891cbe962772 | 5f061c9a-3bf0-4243-8551-4f690aa26019 | United > Utility System > Steam Network > VHP Steam HeaderA > VHP Steam ConsumersA > VHP Extraction-Condensing TurbineA | VHP Extraction-Condensing Turbine | Turbine Speed | rpm
1fce7ea6-b647-40b9-8d67-caa13bd73b0c | 31f99d93-0e5c-4507-9ed7-3a052a287a6b | United > Utility System > Steam Network > VHP Steam HeaderA > VHP Steam ConsumersA > VHP Extraction Steam TurbineA | VHP Extraction Steam Turbine | Bearing Temperature | degC
1fce7ea6-b647-40b9-8d67-caa13bd73b0c | 648e0377-4c92-4537-9c65-77fe09195d68 | United > Utility System > Steam Network > VHP Steam HeaderA > VHP Steam ConsumersA > VHP Extraction Steam TurbineA | VHP Extraction Steam Turbine | Extraction Pressure | bar
1fce7ea6-b647-40b9-8d67-caa13bd73b0c | 06c93b96-efb5-4b6e-8a34-fc44a8adc74a | United > Utility System > Steam Network > VHP Steam HeaderA > VHP Steam ConsumersA > VHP Extraction Steam TurbineA | VHP Extraction Steam Turbine | Extraction Steam Flow | metric_ton/h
1fce7ea6-b647-40b9-8d67-caa13bd73b0c | 79775d51-89e5-4a6a-8a1f-d9db2be9818b | United > Utility System > Steam Network > VHP Steam HeaderA > VHP Steam ConsumersA > VHP Extraction Steam TurbineA | VHP Extraction Steam Turbine | ExtractionTemperature | degC
1fce7ea6-b647-40b9-8d67-caa13bd73b0c | de0b6ab0-b85b-4eae-bef5-74288a250552 | United > Utility System > Steam Network > VHP Steam HeaderA > VHP Steam ConsumersA > VHP Extraction Steam TurbineA | VHP Extraction Steam Turbine | Gland Steam Flow | kg/h
1fce7ea6-b647-40b9-8d67-caa13bd73b0c | 35fcba6a-33f3-4092-af04-7897b85cd07c | United > Utility System > Steam Network > VHP Steam HeaderA > VHP Steam ConsumersA > VHP Extraction Steam TurbineA | VHP Extraction Steam Turbine | Governor Valve Opening | percent
1fce7ea6-b647-40b9-8d67-caa13bd73b0c | 7eb54322-66a1-4ab4-9045-1fef4d323c49 | United > Utility System > Steam Network > VHP Steam HeaderA > VHP Steam ConsumersA > VHP Extraction Steam TurbineA | VHP Extraction Steam Turbine | Inlet Steam Flow | metric_ton/h
1fce7ea6-b647-40b9-8d67-caa13bd73b0c | 5ad1402d-3feb-4bab-a5f8-f9993b2cefd4 | United > Utility System > Steam Network > VHP Steam HeaderA > VHP Steam ConsumersA > VHP Extraction Steam TurbineA | VHP Extraction Steam Turbine | Inlet Steam Pressure | bar
1fce7ea6-b647-40b9-8d67-caa13bd73b0c | 387d068f-78dd-4fa7-bd2e-037289374b17 | United > Utility System > Steam Network > VHP Steam HeaderA > VHP Steam ConsumersA > VHP Extraction Steam TurbineA | VHP Extraction Steam Turbine | Inlet Steam Temperature | degC
1fce7ea6-b647-40b9-8d67-caa13bd73b0c | 350154c2-2f20-4f72-9ee7-5e91727c8d7d | United > Utility System > Steam Network > VHP Steam HeaderA > VHP Steam ConsumersA > VHP Extraction Steam TurbineA | VHP Extraction Steam Turbine | Turbine Speed | rpm
cf70c211-d3ee-434e-b55a-ec352b4490b2 | 857ef22a-2bd7-4df9-9cbf-b23d30ce1d48 | United > Utility System > Fuel Network | System | Ambient Temperature | degC
cf70c211-d3ee-434e-b55a-ec352b4490b2 | 0b6ea14d-14e1-4a15-b9b9-523b9fac2105 | United > Utility System > Fuel Network | System | Relative Humidity
0f55221a-4a75-45d8-868d-635d88ac71a3 | fefff634-35da-436c-adc2-61efb050b517 | United > Utility System > Fuel Network > Fuel Import To ComplexA > Fuel to Olefin PlantA > FurnaceA | Furnace | Draft_Pressure | mmH2O
0f55221a-4a75-45d8-868d-635d88ac71a3 | 236bbbf0-af5f-4fa6-b8a1-d7ad81bfba16 | United > Utility System > Fuel Network > Fuel Import To ComplexA > Fuel to Olefin PlantA > FurnaceA | Furnace | Furnace_DOL | Day
0f55221a-4a75-45d8-868d-635d88ac71a3 | 0b60e889-7618-4a45-93ce-256672b5e17b | United > Utility System > Fuel Network > Fuel Import To ComplexA > Fuel to Olefin PlantA > FurnaceA | Furnace | Feed_Status
0f55221a-4a75-45d8-868d-635d88ac71a3 | 2df6845b-cca3-4148-8fc0-8a0f8ee1db9f | United > Utility System > Fuel Network > Fuel Import To ComplexA > Fuel to Olefin PlantA > FurnaceA | Furnace | ID_Fan_Suction_OP | %
0f55221a-4a75-45d8-868d-635d88ac71a3 | a1eaee51-11e4-4de7-b3b4-f93808156926 | United > Utility System > Fuel Network > Fuel Import To ComplexA > Fuel to Olefin PlantA > FurnaceA | Furnace | Total_HC_Flow | metric_ton/h
0f55221a-4a75-45d8-868d-635d88ac71a3 | 022a5df5-71da-420d-b36c-012c04566000 | United > Utility System > Fuel Network > Fuel Import To ComplexA > Fuel to Olefin PlantA > FurnaceA | Furnace | Furnace_Runlength_Forecast | Day
0f55221a-4a75-45d8-868d-635d88ac71a3 | 33fa1a19-2f23-4f00-9f6b-41972869a73a | United > Utility System > Fuel Network > Fuel Import To ComplexA > Fuel to Olefin PlantA > FurnaceA | Furnace | Ethylene_Production | metric_ton/h
0f55221a-4a75-45d8-868d-635d88ac71a3 | 584cc1d7-e37a-43d5-b1e3-608280b9d7b9 | United > Utility System > Fuel Network > Fuel Import To ComplexA > Fuel to Olefin PlantA > FurnaceA | Furnace | Total_Fired_Duty | MW
0f55221a-4a75-45d8-868d-635d88ac71a3 | 5fd79955-566c-4e43-ba27-f4f7fbc1e9d4 | United > Utility System > Fuel Network > Fuel Import To ComplexA > Fuel to Olefin PlantA > FurnaceA | Furnace | Draft_Pressure_Max | mmH2O
0f55221a-4a75-45d8-868d-635d88ac71a3 | 1277f33f-d263-423b-b8c5-c216f28f3476 | United > Utility System > Fuel Network > Fuel Import To ComplexA > Fuel to Olefin PlantA > FurnaceA | Furnace | Fuel_Gas_Pressure_Max | kg/cm²
0f55221a-4a75-45d8-868d-635d88ac71a3 | 62a55305-4547-4552-8921-d08d912077a6 | United > Utility System > Fuel Network > Fuel Import To ComplexA > Fuel to Olefin PlantA > FurnaceA | Furnace | Fuel_Gas_CV_OP_Max | %
0f55221a-4a75-45d8-868d-635d88ac71a3 | 3cc482cd-b906-43d6-b716-c2b18d3f722f | United > Utility System > Fuel Network > Fuel Import To ComplexA > Fuel to Olefin PlantA > FurnaceA | Furnace | Flow_CV_Max_OP | %
0f55221a-4a75-45d8-868d-635d88ac71a3 | 769b4ecf-1344-4047-bda5-16b2fecf3957 | United > Utility System > Fuel Network > Fuel Import To ComplexA > Fuel to Olefin PlantA > FurnaceA | Furnace | Damper_Opening_Max | %
0f55221a-4a75-45d8-868d-635d88ac71a3 | 1bbf371b-08d4-4a13-bd5b-bdcb4a035c17 | United > Utility System > Fuel Network > Fuel Import To ComplexA > Fuel to Olefin PlantA > FurnaceA | Furnace | Max_CPR_Limit | ratio
0f55221a-4a75-45d8-868d-635d88ac71a3 | 1639a719-2470-48db-bb6f-4a65c5a3354f | United > Utility System > Fuel Network > Fuel Import To ComplexA > Fuel to Olefin PlantA > FurnaceA | Furnace | Feed Type
0f55221a-4a75-45d8-868d-635d88ac71a3 | 179b3929-e522-417a-a3c0-6998a676c9a3 | United > Utility System > Fuel Network > Fuel Import To ComplexA > Fuel to Olefin PlantA > FurnaceA | Furnace | Flue Gas Recirculation | percent
0f55221a-4a75-45d8-868d-635d88ac71a3 | 88b6319f-9239-4239-b01b-cb7ef1ef1976 | United > Utility System > Fuel Network > Fuel Import To ComplexA > Fuel to Olefin PlantA > FurnaceA | Furnace | Low NOx Burners
0f55221a-4a75-45d8-868d-635d88ac71a3 | 8063e5d7-aa08-46d8-879b-52a19143caf7 | United > Utility System > Fuel Network > Fuel Import To ComplexA > Fuel to Olefin PlantA > FurnaceA | Furnace | Design Run Length | day
0f55221a-4a75-45d8-868d-635d88ac71a3 | 2714d5f0-b2ec-4565-b743-e764cf86de71 | United > Utility System > Fuel Network > Fuel Import To ComplexA > Fuel to Olefin PlantA > FurnaceA | Furnace | Low NOx Type
0f55221a-4a75-45d8-868d-635d88ac71a3 | 6d6c3056-b834-4357-a442-1e8bde36c983 | United > Utility System > Fuel Network > Fuel Import To ComplexA > Fuel to Olefin PlantA > FurnaceA | Furnace | Licensor
0f55221a-4a75-45d8-868d-635d88ac71a3 | 6258a695-ac2b-481a-ac97-c97c53d515d1 | United > Utility System > Fuel Network > Fuel Import To ComplexA > Fuel to Olefin PlantA > FurnaceA | Furnace | Design
0f55221a-4a75-45d8-868d-635d88ac71a3 | 5293b474-170d-4fa2-a2f4-6840ff9e98bf | United > Utility System > Fuel Network > Fuel Import To ComplexA > Fuel to Olefin PlantA > FurnaceA | Furnace | Burner Type
48a6141d-81c9-4106-a67c-34323dc56a96 | 8aef3642-4e3c-4b72-8f61-8a6811e7b576 | United > Utility System > Fuel Network > Fuel Import To ComplexA > Fuel to Utility UnitA > BoilerA | Boiler | Attemperator - 1 Flow
48a6141d-81c9-4106-a67c-34323dc56a96 | b60ee5fa-ac1a-481b-b505-8877616d0a19 | United > Utility System > Fuel Network > Fuel Import To ComplexA > Fuel to Utility UnitA > BoilerA | Boiler | Boiler Feed Water Flow
48a6141d-81c9-4106-a67c-34323dc56a96 | a595acde-cd91-49bd-93c9-53e148b9eaec | United > Utility System > Fuel Network > Fuel Import To ComplexA > Fuel to Utility UnitA > BoilerA | Boiler | Boiler Feed Water Pressure
48a6141d-81c9-4106-a67c-34323dc56a96 | 1fa6f93f-46dd-474d-a747-adb123144b2d | United > Utility System > Fuel Network > Fuel Import To ComplexA > Fuel to Utility UnitA > BoilerA | Boiler | Boiler Feed Water Temperature
48a6141d-81c9-4106-a67c-34323dc56a96 | e3fdc12e-736b-4a37-9c80-897961e946db | United > Utility System > Fuel Network > Fuel Import To ComplexA > Fuel to Utility UnitA > BoilerA | Boiler | Burner- 1 Fuel Gas Pressure
48a6141d-81c9-4106-a67c-34323dc56a96 | 8166382d-8043-4422-8484-ab2fb4a55cc4 | United > Utility System > Fuel Network > Fuel Import To ComplexA > Fuel to Utility UnitA > BoilerA | Boiler | Burner- 2 Fuel Gas Pressure
48a6141d-81c9-4106-a67c-34323dc56a96 | dae4dfd8-c3ce-428c-8995-3f84666c0ec6 | United > Utility System > Fuel Network > Fuel Import To ComplexA > Fuel to Utility UnitA > BoilerA | Boiler | Burner- 3 Fuel Gas Pressure
48a6141d-81c9-4106-a67c-34323dc56a96 | ade2ff68-2ac1-4212-8ac4-321c6bd80593 | United > Utility System > Fuel Network > Fuel Import To ComplexA > Fuel to Utility UnitA > BoilerA | Boiler | Combustion Air Flow
48a6141d-81c9-4106-a67c-34323dc56a96 | 7204b5d1-4215-4aab-87c9-24088dd07489 | United > Utility System > Fuel Network > Fuel Import To ComplexA > Fuel to Utility UnitA > BoilerA | Boiler | Economizer Inlet Flue Gas Temperature
48a6141d-81c9-4106-a67c-34323dc56a96 | 1a05f131-20d5-462b-92c7-b35e9d627f10 | United > Utility System > Fuel Network > Fuel Import To ComplexA > Fuel to Utility UnitA > BoilerA | Boiler | Economizer Outlet BFW Temperature
48a6141d-81c9-4106-a67c-34323dc56a96 | 9f9c9511-56a5-480f-b18a-5095dd5b8520 | United > Utility System > Fuel Network > Fuel Import To ComplexA > Fuel to Utility UnitA > BoilerA | Boiler | Fuel Gas Composition C1
48a6141d-81c9-4106-a67c-34323dc56a96 | 38cadfd4-08c2-4758-8a02-9732500fcbb6 | United > Utility System > Fuel Network > Fuel Import To ComplexA > Fuel to Utility UnitA > BoilerA | Boiler | Fuel Gas Composition C2
48a6141d-81c9-4106-a67c-34323dc56a96 | 9c770729-5bc0-42fd-9c4d-b92dbf2a00f1 | United > Utility System > Fuel Network > Fuel Import To ComplexA > Fuel to Utility UnitA > BoilerA | Boiler | Fuel Gas Composition C3
48a6141d-81c9-4106-a67c-34323dc56a96 | f79f38af-e3bc-400a-918f-533e648fb1e6 | United > Utility System > Fuel Network > Fuel Import To ComplexA > Fuel to Utility UnitA > BoilerA | Boiler | Fuel Gas Composition CO2
48a6141d-81c9-4106-a67c-34323dc56a96 | 6fbb2423-8ec1-4495-9741-ae72015ef1a0 | United > Utility System > Fuel Network > Fuel Import To ComplexA > Fuel to Utility UnitA > BoilerA | Boiler | Fuel Gas Composition IC4
48a6141d-81c9-4106-a67c-34323dc56a96 | 87397cf8-8c16-491f-aeb3-dca8e1b53ab2 | United > Utility System > Fuel Network > Fuel Import To ComplexA > Fuel to Utility UnitA > BoilerA | Boiler | Fuel Gas Composition N2
48a6141d-81c9-4106-a67c-34323dc56a96 | 743bf1f0-598a-4c6d-b7f4-8a254768e638 | United > Utility System > Fuel Network > Fuel Import To ComplexA > Fuel to Utility UnitA > BoilerA | Boiler | Fuel Gas Composition NC4
48a6141d-81c9-4106-a67c-34323dc56a96 | f35dd520-bd61-4995-9a18-178bcf14cf44 | United > Utility System > Fuel Network > Fuel Import To ComplexA > Fuel to Utility UnitA > BoilerA | Boiler | Fuel Gas Flow
48a6141d-81c9-4106-a67c-34323dc56a96 | fd46c668-50c0-4761-9772-3718a248a5fe | United > Utility System > Fuel Network > Fuel Import To ComplexA > Fuel to Utility UnitA > BoilerA | Boiler | Fuel Gas Pressure
48a6141d-81c9-4106-a67c-34323dc56a96 | 164cca44-4cad-4f85-bd0b-7d7758edf121 | United > Utility System > Fuel Network > Fuel Import To ComplexA > Fuel to Utility UnitA > BoilerA | Boiler | Fuel Gas Temperature
48a6141d-81c9-4106-a67c-34323dc56a96 | 45bc736a-e06a-4fde-a847-c6d0d52e8917 | United > Utility System > Fuel Network > Fuel Import To ComplexA > Fuel to Utility UnitA > BoilerA | Boiler | Primary Superheater Outlet Steam Temperature
48a6141d-81c9-4106-a67c-34323dc56a96 | 394d7eeb-dffd-4d9e-bb65-da06a7ba97f2 | United > Utility System > Fuel Network > Fuel Import To ComplexA > Fuel to Utility UnitA > BoilerA | Boiler | Secondary Superheater Outlet Steam Temperature
48a6141d-81c9-4106-a67c-34323dc56a96 | 3eecb365-a8a6-429f-8660-0ebd94b4c8c1 | United > Utility System > Fuel Network > Fuel Import To ComplexA > Fuel to Utility UnitA > BoilerA | Boiler | Stack Oxygen
48a6141d-81c9-4106-a67c-34323dc56a96 | 9e3d9617-af47-43bb-b671-adc1e2ee4571 | United > Utility System > Fuel Network > Fuel Import To ComplexA > Fuel to Utility UnitA > BoilerA | Boiler | Stack Temperature
48a6141d-81c9-4106-a67c-34323dc56a96 | 2f59527b-5d1d-4ec1-bde3-6db6bebb0bcf | United > Utility System > Fuel Network > Fuel Import To ComplexA > Fuel to Utility UnitA > BoilerA | Boiler | Steam Generation Flow
48a6141d-81c9-4106-a67c-34323dc56a96 | 463cd369-0c23-45de-bf88-0d0c5bd26026 | United > Utility System > Fuel Network > Fuel Import To ComplexA > Fuel to Utility UnitA > BoilerA | Boiler | Steam Generation Pressure
48a6141d-81c9-4106-a67c-34323dc56a96 | 85cc1462-474a-451c-9360-d5c84f3c3987 | United > Utility System > Fuel Network > Fuel Import To ComplexA > Fuel to Utility UnitA > BoilerA | Boiler | Steam Generation Temperature
04689fec-8005-4f33-a589-79c2cfcf00ff | 52b04668-a65b-46d1-9e3f-f9f305fdc6a3 | United > Utility System > Air Network | System | Ambient Temperature | degC
04689fec-8005-4f33-a589-79c2cfcf00ff | 7751c819-a99f-41c8-ad5b-5fcd12c0286c | United > Utility System > Air Network | System | Relative Humidity