## All Attributes
System: Steam Network
⚠ Do NOT edit columns A–E. Fill in F (UOM), G (PI Sensors), H (flag_sip: 1=enable, 0=disable per sensor), I (SIP Min %), J (SIP Max %), K (Formula), L (Default Value). SIP Min/Max only apply when flag_sip=1.
Element ID (key) | Attribute ID (key) | Element Path | Element Type | Attribute Name | UOM | PI Sensors (comma-separated) | flag_sip (per sensor, 1=on, 0=off) | SIP Min % (per sensor, comma-sep, blank=−5%) | SIP Max % (per sensor, comma-sep, blank=+5%) | Formula | Default Value
6f322432-81f6-43ac-86b0-f9b055b4bd30 | 56feae13-5acd-4993-8d47-ac7b4aa46f64 | Steam Network | System | Ambient Temperature | degC
6f322432-81f6-43ac-86b0-f9b055b4bd30 | a933de26-210d-4d55-aa5a-b09097077f21 | Steam Network | System | Relative Humidity
1a289d99-0a6f-42c8-82ca-0cf6504a1c71 | 998abf43-fd8c-4429-89ef-6b6161571c47 | Steam Network > HP Steam HeaderA > HP Steam ConsumersA > HP Condensing Steam TurbineA | HP Condensing Steam Turbine | Inlet Steam Pressure | bar
1ccd4fd0-5e64-4cf5-8e7b-9fb5da8ada4c | 4aed4ebd-e0c6-4c2d-97bd-0c14450ea88f | Steam Network > HP Steam HeaderA > HP Steam GeneratorA > HP Fuel Fired BoilerA | HP Fuel Fired Boiler | Drum Level
1ccd4fd0-5e64-4cf5-8e7b-9fb5da8ada4c | 93d91925-ea48-4a5c-a4ae-acbc278cb094 | Steam Network > HP Steam HeaderA > HP Steam GeneratorA > HP Fuel Fired BoilerA | HP Fuel Fired Boiler | Drum Pressure | bar
1ccd4fd0-5e64-4cf5-8e7b-9fb5da8ada4c | 69052071-6656-402d-b4bc-9ab9696fde60 | Steam Network > HP Steam HeaderA > HP Steam GeneratorA > HP Fuel Fired BoilerA | HP Fuel Fired Boiler | Flue Gas CO | mol%
1ccd4fd0-5e64-4cf5-8e7b-9fb5da8ada4c | 4e635520-67ce-4373-99a7-23ba4faa75f0 | Steam Network > HP Steam HeaderA > HP Steam GeneratorA > HP Fuel Fired BoilerA | HP Fuel Fired Boiler | Flue Gas O2 | mol%
1ccd4fd0-5e64-4cf5-8e7b-9fb5da8ada4c | 0094d216-1014-47f9-ba94-672015606438 | Steam Network > HP Steam HeaderA > HP Steam GeneratorA > HP Fuel Fired BoilerA | HP Fuel Fired Boiler | Fuel Gas C1 | mol%
1ccd4fd0-5e64-4cf5-8e7b-9fb5da8ada4c | d101e167-6d9f-47ee-8774-5d2dccce1910 | Steam Network > HP Steam HeaderA > HP Steam GeneratorA > HP Fuel Fired BoilerA | HP Fuel Fired Boiler | Fuel Gas C2 | mol%
1ccd4fd0-5e64-4cf5-8e7b-9fb5da8ada4c | d3499bb7-54e8-4699-8be0-a4ddd0a3749f | Steam Network > HP Steam HeaderA > HP Steam GeneratorA > HP Fuel Fired BoilerA | HP Fuel Fired Boiler | Fuel Gas C3 | mol%
1ccd4fd0-5e64-4cf5-8e7b-9fb5da8ada4c | dab7b1af-5e20-451e-9b23-d4fee454ebc1 | Steam Network > HP Steam HeaderA > HP Steam GeneratorA > HP Fuel Fired BoilerA | HP Fuel Fired Boiler | Fuel Gas Calorific Value
1ccd4fd0-5e64-4cf5-8e7b-9fb5da8ada4c | 41266e5e-7a07-4ad0-a464-b9c50e72961e | Steam Network > HP Steam HeaderA > HP Steam GeneratorA > HP Fuel Fired BoilerA | HP Fuel Fired Boiler | Fuel Gas CH3OH | mol%
1ccd4fd0-5e64-4cf5-8e7b-9fb5da8ada4c | 60b53e4d-8165-4d3a-818d-cb16a3453762 | Steam Network > HP Steam HeaderA > HP Steam GeneratorA > HP Fuel Fired BoilerA | HP Fuel Fired Boiler | Fuel Gas CO2 | mol%
1ccd4fd0-5e64-4cf5-8e7b-9fb5da8ada4c | c659693c-e75d-4547-8975-094c979bb0c4 | Steam Network > HP Steam HeaderA > HP Steam GeneratorA > HP Fuel Fired BoilerA | HP Fuel Fired Boiler | Fuel Gas Flow | metric_ton/h
1ccd4fd0-5e64-4cf5-8e7b-9fb5da8ada4c | db33c043-cb4a-4078-a493-2636130f1e3f | Steam Network > HP Steam HeaderA > HP Steam GeneratorA > HP Fuel Fired BoilerA | HP Fuel Fired Boiler | Fuel Gas H2 | mol%
1ccd4fd0-5e64-4cf5-8e7b-9fb5da8ada4c | f6b738c1-a583-44b2-87a9-332471e12610 | Steam Network > HP Steam HeaderA > HP Steam GeneratorA > HP Fuel Fired BoilerA | HP Fuel Fired Boiler | Fuel Gas iC4 | mol%
1ccd4fd0-5e64-4cf5-8e7b-9fb5da8ada4c | 618fd670-0d66-42b4-8749-b0ffaf7d769d | Steam Network > HP Steam HeaderA > HP Steam GeneratorA > HP Fuel Fired BoilerA | HP Fuel Fired Boiler | Fuel Gas iC5 | mol%
1ccd4fd0-5e64-4cf5-8e7b-9fb5da8ada4c | dade3437-6e88-42d4-ae7e-4228de7b5633 | Steam Network > HP Steam HeaderA > HP Steam GeneratorA > HP Fuel Fired BoilerA | HP Fuel Fired Boiler | Fuel Gas Molecular Weight
1ccd4fd0-5e64-4cf5-8e7b-9fb5da8ada4c | 3c5aecde-d61b-46f1-8f47-f0b55f7a1e33 | Steam Network > HP Steam HeaderA > HP Steam GeneratorA > HP Fuel Fired BoilerA | HP Fuel Fired Boiler | Fuel Gas N2 | mol%
1ccd4fd0-5e64-4cf5-8e7b-9fb5da8ada4c | dd7bc1eb-f40b-4f5f-8696-e8a2a5a12002 | Steam Network > HP Steam HeaderA > HP Steam GeneratorA > HP Fuel Fired BoilerA | HP Fuel Fired Boiler | Fuel Gas nC4 | mol%
1ccd4fd0-5e64-4cf5-8e7b-9fb5da8ada4c | b3c71626-4526-49f4-8e33-f85431603c3c | Steam Network > HP Steam HeaderA > HP Steam GeneratorA > HP Fuel Fired BoilerA | HP Fuel Fired Boiler | Fuel Gas nC5 | mol%
1ccd4fd0-5e64-4cf5-8e7b-9fb5da8ada4c | e614d785-5519-4e68-8e72-7d9f85941078 | Steam Network > HP Steam HeaderA > HP Steam GeneratorA > HP Fuel Fired BoilerA | HP Fuel Fired Boiler | Fuel oil Flow | metric_ton/h
1ccd4fd0-5e64-4cf5-8e7b-9fb5da8ada4c | 22f7e1ec-8bb7-4bce-b994-04a0056594ff | Steam Network > HP Steam HeaderA > HP Steam GeneratorA > HP Fuel Fired BoilerA | HP Fuel Fired Boiler | Furnace Draft | mmHg
1ccd4fd0-5e64-4cf5-8e7b-9fb5da8ada4c | c1d62535-e19c-47d1-ba15-44607a8e8c67 | Steam Network > HP Steam HeaderA > HP Steam GeneratorA > HP Fuel Fired BoilerA | HP Fuel Fired Boiler | Liquid Fuel Component1 | mol%
1ccd4fd0-5e64-4cf5-8e7b-9fb5da8ada4c | 2a98daa8-6ec4-48e5-8922-0a8665d5b2bb | Steam Network > HP Steam HeaderA > HP Steam GeneratorA > HP Fuel Fired BoilerA | HP Fuel Fired Boiler | Liquid Fuel Component2 | mol%
1ccd4fd0-5e64-4cf5-8e7b-9fb5da8ada4c | 47748800-4dfa-4022-93e4-7e1878ed4dc1 | Steam Network > HP Steam HeaderA > HP Steam GeneratorA > HP Fuel Fired BoilerA | HP Fuel Fired Boiler | Liquid Fuel Component3
1ccd4fd0-5e64-4cf5-8e7b-9fb5da8ada4c | 43ebcabf-9ab1-407b-824e-3ba829276f92 | Steam Network > HP Steam HeaderA > HP Steam GeneratorA > HP Fuel Fired BoilerA | HP Fuel Fired Boiler | Stack Temperature | mol%
1ccd4fd0-5e64-4cf5-8e7b-9fb5da8ada4c | 0ec8bf29-b681-4854-a016-235bf4141d02 | Steam Network > HP Steam HeaderA > HP Steam GeneratorA > HP Fuel Fired BoilerA | HP Fuel Fired Boiler | Steam Generation Flow | metric_ton/h
1ccd4fd0-5e64-4cf5-8e7b-9fb5da8ada4c | a05e892c-12c6-4eed-9c73-ad230340b50f | Steam Network > HP Steam HeaderA > HP Steam GeneratorA > HP Fuel Fired BoilerA | HP Fuel Fired Boiler | Steam Outlet Pressure | bar
1ccd4fd0-5e64-4cf5-8e7b-9fb5da8ada4c | f1e0b01e-3d64-45fe-ac94-d9fa11c6bf2e | Steam Network > HP Steam HeaderA > HP Steam GeneratorA > HP Fuel Fired BoilerA | HP Fuel Fired Boiler | Steam Outlet Temperature | degC
3af7d00c-4100-4240-9a0e-ff43d644dddf | 8fc77c73-2c99-4908-ab03-470d1eae676e | Steam Network > HP Steam HeaderA > HP Steam GeneratorA > HP Fuel Fired BoilerA > HP Boiler Air PreheaterA | HP Boiler Air Preheater | Air Inlet Temperature | degC
3af7d00c-4100-4240-9a0e-ff43d644dddf | d8962d47-a62d-4a9b-9198-97687f9bc2d0 | Steam Network > HP Steam HeaderA > HP Steam GeneratorA > HP Fuel Fired BoilerA > HP Boiler Air PreheaterA | HP Boiler Air Preheater | Air Outlet Temperature | degC
3af7d00c-4100-4240-9a0e-ff43d644dddf | b85fa009-0f47-4783-b85c-dd26bdad2624 | Steam Network > HP Steam HeaderA > HP Steam GeneratorA > HP Fuel Fired BoilerA > HP Boiler Air PreheaterA | HP Boiler Air Preheater | Air Side Differential Pressure
3af7d00c-4100-4240-9a0e-ff43d644dddf | 22f7bbe7-e798-424a-9bfb-63c1dd75749b | Steam Network > HP Steam HeaderA > HP Steam GeneratorA > HP Fuel Fired BoilerA > HP Boiler Air PreheaterA | HP Boiler Air Preheater | Flue Inlet Temperature | degC
3af7d00c-4100-4240-9a0e-ff43d644dddf | 903ec72b-65c8-47bd-9fd6-3c2990958b78 | Steam Network > HP Steam HeaderA > HP Steam GeneratorA > HP Fuel Fired BoilerA > HP Boiler Air PreheaterA | HP Boiler Air Preheater | Flue Outlet Temperature | degC
3af7d00c-4100-4240-9a0e-ff43d644dddf | a49c772b-48a6-4ad0-82b1-df154edef404 | Steam Network > HP Steam HeaderA > HP Steam GeneratorA > HP Fuel Fired BoilerA > HP Boiler Air PreheaterA | HP Boiler Air Preheater | Leakage
96f87c71-d645-457e-bffd-6583def20c3b | f4f8fded-65a3-483a-a6f0-6f0c8522058e | Steam Network > HP Steam HeaderA > HP Steam GeneratorA > HP Fuel Fired BoilerA > HP Boiler BFW SystemA | HP Boiler BFW System | BFW Header Pressure | bar
96f87c71-d645-457e-bffd-6583def20c3b | 634d16fe-c9ef-4bd5-9163-ccddea683ea5 | Steam Network > HP Steam HeaderA > HP Steam GeneratorA > HP Fuel Fired BoilerA > HP Boiler BFW SystemA | HP Boiler BFW System | BFW Header Temperature | degC
96f87c71-d645-457e-bffd-6583def20c3b | 06ab40b6-5b12-4156-be57-1f706c59c81c | Steam Network > HP Steam HeaderA > HP Steam GeneratorA > HP Fuel Fired BoilerA > HP Boiler BFW SystemA | HP Boiler BFW System | BFW Inlet Flow | metric_ton/h
96f87c71-d645-457e-bffd-6583def20c3b | fe191fd9-7281-4e51-88a8-583a0a4a814b | Steam Network > HP Steam HeaderA > HP Steam GeneratorA > HP Fuel Fired BoilerA > HP Boiler BFW SystemA | HP Boiler BFW System | BFW Quality (Conductivity)
f06b1e00-b37f-46af-9989-782bfec9e0bd | 6dbb0ab9-c172-43b5-b131-8a814a11ca86 | Steam Network > HP Steam HeaderA > HP Steam GeneratorA > HP Fuel Fired BoilerA > HP Boiler BFW SystemA > HP Boiler BFW PumpA | HP Boiler BFW Pump | Bearing Temperature
f06b1e00-b37f-46af-9989-782bfec9e0bd | 90494e0e-9f4c-4329-af96-96439975b86c | Steam Network > HP Steam HeaderA > HP Steam GeneratorA > HP Fuel Fired BoilerA > HP Boiler BFW SystemA > HP Boiler BFW PumpA | HP Boiler BFW Pump | Discharge Flow | metric_ton/h
f06b1e00-b37f-46af-9989-782bfec9e0bd | afbe166c-4688-4925-94e4-a817ddc3cea8 | Steam Network > HP Steam HeaderA > HP Steam GeneratorA > HP Fuel Fired BoilerA > HP Boiler BFW SystemA > HP Boiler BFW PumpA | HP Boiler BFW Pump | Discharge Pressure | bar
f06b1e00-b37f-46af-9989-782bfec9e0bd | b344b171-2b21-4137-a429-a22c93b4b858 | Steam Network > HP Steam HeaderA > HP Steam GeneratorA > HP Fuel Fired BoilerA > HP Boiler BFW SystemA > HP Boiler BFW PumpA | HP Boiler BFW Pump | Driver Steam Flow | metric_ton/h
f06b1e00-b37f-46af-9989-782bfec9e0bd | 4cb96fa3-8761-4bd6-b33a-cfba06894c20 | Steam Network > HP Steam HeaderA > HP Steam GeneratorA > HP Fuel Fired BoilerA > HP Boiler BFW SystemA > HP Boiler BFW PumpA | HP Boiler BFW Pump | Exhaust Pressure | bar
f06b1e00-b37f-46af-9989-782bfec9e0bd | 04df9d15-ec7e-4a5b-b21d-5ddc2118f1dc | Steam Network > HP Steam HeaderA > HP Steam GeneratorA > HP Fuel Fired BoilerA > HP Boiler BFW SystemA > HP Boiler BFW PumpA | HP Boiler BFW Pump | Exhaust Temperature | degC
f06b1e00-b37f-46af-9989-782bfec9e0bd | 89498827-1ea7-40ec-99d3-0aebf85e0056 | Steam Network > HP Steam HeaderA > HP Steam GeneratorA > HP Fuel Fired BoilerA > HP Boiler BFW SystemA > HP Boiler BFW PumpA | HP Boiler BFW Pump | Inlet Steam Pressure | bar
f06b1e00-b37f-46af-9989-782bfec9e0bd | 7ed7bd41-53d8-4628-af61-4c82b771a6ed | Steam Network > HP Steam HeaderA > HP Steam GeneratorA > HP Fuel Fired BoilerA > HP Boiler BFW SystemA > HP Boiler BFW PumpA | HP Boiler BFW Pump | Inlet Steam Temperature | degC
f06b1e00-b37f-46af-9989-782bfec9e0bd | 44edb9eb-f6cc-4ac0-b639-616d88acaf07 | Steam Network > HP Steam HeaderA > HP Steam GeneratorA > HP Fuel Fired BoilerA > HP Boiler BFW SystemA > HP Boiler BFW PumpA | HP Boiler BFW Pump | Motor Current | A
f06b1e00-b37f-46af-9989-782bfec9e0bd | c0b0c1aa-a1a6-4ffd-bd24-3542c41672f1 | Steam Network > HP Steam HeaderA > HP Steam GeneratorA > HP Fuel Fired BoilerA > HP Boiler BFW SystemA > HP Boiler BFW PumpA | HP Boiler BFW Pump | Power Output | kW
f06b1e00-b37f-46af-9989-782bfec9e0bd | 392b58c7-3e11-470d-b86d-6016329208e4 | Steam Network > HP Steam HeaderA > HP Steam GeneratorA > HP Fuel Fired BoilerA > HP Boiler BFW SystemA > HP Boiler BFW PumpA | HP Boiler BFW Pump | Speed | rpm
f06b1e00-b37f-46af-9989-782bfec9e0bd | c949a104-9fb6-4f9f-8701-2fcb107e7565 | Steam Network > HP Steam HeaderA > HP Steam GeneratorA > HP Fuel Fired BoilerA > HP Boiler BFW SystemA > HP Boiler BFW PumpA | HP Boiler BFW Pump | Suction Pressure | bar
f06b1e00-b37f-46af-9989-782bfec9e0bd | 2d7df13d-4c53-4e44-8440-97154f25e5fa | Steam Network > HP Steam HeaderA > HP Steam GeneratorA > HP Fuel Fired BoilerA > HP Boiler BFW SystemA > HP Boiler BFW PumpA | HP Boiler BFW Pump | Vibration
f06b1e00-b37f-46af-9989-782bfec9e0bd | a2e29b77-87d2-45a5-ac25-e581c79723ba | Steam Network > HP Steam HeaderA > HP Steam GeneratorA > HP Fuel Fired BoilerA > HP Boiler BFW SystemA > HP Boiler BFW PumpA | HP Boiler BFW Pump | Wetness Fraction
469e3868-09e6-48fa-a09d-7dc2ab4aee9e | 1de26cfd-6416-48fa-bafb-c8bf11d53081 | Steam Network > HP Steam HeaderA > HP Steam GeneratorA > HP Fuel Fired BoilerA > HP Boiler Blowdown SystemA | HP Boiler Blowdown System | Blowdown Conductivity
469e3868-09e6-48fa-a09d-7dc2ab4aee9e | 92f5a6c3-c14b-4b36-8ed6-1e1c51c27838 | Steam Network > HP Steam HeaderA > HP Steam GeneratorA > HP Fuel Fired BoilerA > HP Boiler Blowdown SystemA | HP Boiler Blowdown System | Blowdown Flow Conroller Opening | percent
469e3868-09e6-48fa-a09d-7dc2ab4aee9e | e61e2e16-87b7-4e9e-b6ea-e75eca9a483d | Steam Network > HP Steam HeaderA > HP Steam GeneratorA > HP Fuel Fired BoilerA > HP Boiler Blowdown SystemA | HP Boiler Blowdown System | Blowdown TDS
469e3868-09e6-48fa-a09d-7dc2ab4aee9e | e6580311-b1a2-4940-9d16-a5f3431f7af0 | Steam Network > HP Steam HeaderA > HP Steam GeneratorA > HP Fuel Fired BoilerA > HP Boiler Blowdown SystemA | HP Boiler Blowdown System | Continuous Blowdown Flow | metric_ton/h
469e3868-09e6-48fa-a09d-7dc2ab4aee9e | 5ffec8c7-b6fb-4fb1-915c-10db504ddfdb | Steam Network > HP Steam HeaderA > HP Steam GeneratorA > HP Fuel Fired BoilerA > HP Boiler Blowdown SystemA | HP Boiler Blowdown System | Flash Drum Pressure | bar
469e3868-09e6-48fa-a09d-7dc2ab4aee9e | 7b668946-82e9-49a6-93f7-de8140c1793a | Steam Network > HP Steam HeaderA > HP Steam GeneratorA > HP Fuel Fired BoilerA > HP Boiler Blowdown SystemA | HP Boiler Blowdown System | Flash Steam Flow | metric_ton/h
469e3868-09e6-48fa-a09d-7dc2ab4aee9e | 8a05c63b-6e80-4f1e-a2ff-33306be144b8 | Steam Network > HP Steam HeaderA > HP Steam GeneratorA > HP Fuel Fired BoilerA > HP Boiler Blowdown SystemA | HP Boiler Blowdown System | Intermittent Blowdown Flow | metric_ton/h
4485f63a-4f1e-4910-a870-e062b8fc021e | 30488031-c626-44e1-a03f-9ffac2ff8da8 | Steam Network > HP Steam HeaderA > HP Steam GeneratorA > HP Fuel Fired BoilerA > HP Boiler Combustion SystemA | HP Boiler Combustion System | Atomizing Steam Flow | metric_ton/h
4485f63a-4f1e-4910-a870-e062b8fc021e | 2582a803-c495-463c-962a-ba7292d139c7 | Steam Network > HP Steam HeaderA > HP Steam GeneratorA > HP Fuel Fired BoilerA > HP Boiler Combustion SystemA | HP Boiler Combustion System | Burner Header Pressure | bar
4485f63a-4f1e-4910-a870-e062b8fc021e | 25d2a72a-cb53-44e7-82e7-6a6207082ae1 | Steam Network > HP Steam HeaderA > HP Steam GeneratorA > HP Fuel Fired BoilerA > HP Boiler Combustion SystemA | HP Boiler Combustion System | Excess O2 Setpoint | vol%
4485f63a-4f1e-4910-a870-e062b8fc021e | a8614158-f7e8-4285-99fe-463f4cd366a7 | Steam Network > HP Steam HeaderA > HP Steam GeneratorA > HP Fuel Fired BoilerA > HP Boiler Combustion SystemA | HP Boiler Combustion System | Pilot Gas Flow | metric_ton/h
4485f63a-4f1e-4910-a870-e062b8fc021e | 1ffb8ceb-48cd-46c7-b268-dd56ba23cc25 | Steam Network > HP Steam HeaderA > HP Steam GeneratorA > HP Fuel Fired BoilerA > HP Boiler Combustion SystemA | HP Boiler Combustion System | Total Combustion Air Flow
e97c29e2-eefa-4103-8454-cfddecbc2fc8 | e60f6943-8da1-4266-94c0-d8786716ef9d | Steam Network > HP Steam HeaderA > HP Steam GeneratorA > HP Fuel Fired BoilerA > HP Boiler Combustion SystemA > HP Boiler BurnerA | HP Boiler Burner | Burner Air Flow
e97c29e2-eefa-4103-8454-cfddecbc2fc8 | c61bbb5a-f914-4050-95f7-3ea1028a682b | Steam Network > HP Steam HeaderA > HP Steam GeneratorA > HP Fuel Fired BoilerA > HP Boiler Combustion SystemA > HP Boiler BurnerA | HP Boiler Burner | Burner Backpressure | bar
e97c29e2-eefa-4103-8454-cfddecbc2fc8 | 13da30d2-ac34-4cfd-8cfc-bd68e2270196 | Steam Network > HP Steam HeaderA > HP Steam GeneratorA > HP Fuel Fired BoilerA > HP Boiler Combustion SystemA > HP Boiler BurnerA | HP Boiler Burner | Burner Fuel Flow | m³/h
e97c29e2-eefa-4103-8454-cfddecbc2fc8 | daee3a4a-1e86-406c-aa82-f9775d7d9645 | Steam Network > HP Steam HeaderA > HP Steam GeneratorA > HP Fuel Fired BoilerA > HP Boiler Combustion SystemA > HP Boiler BurnerA | HP Boiler Burner | Flame Status
e97c29e2-eefa-4103-8454-cfddecbc2fc8 | c9cb6b52-8637-4e92-9895-3ee101e5b2ad | Steam Network > HP Steam HeaderA > HP Steam GeneratorA > HP Fuel Fired BoilerA > HP Boiler Combustion SystemA > HP Boiler BurnerA | HP Boiler Burner | Pilot Status
f87b5c58-314a-4c22-9cf9-159586fe6118 | 393ba7a7-4f1b-4617-85e7-f4219b172ffb | Steam Network > HP Steam HeaderA > HP Steam GeneratorA > HP Fuel Fired BoilerA > HP Boiler Combustion SystemA > HP Boiler FD FanA | HP Boiler FD Fan | Bearing Temperature | degC
f87b5c58-314a-4c22-9cf9-159586fe6118 | f2924e7f-ac91-4b8e-89d8-b21e4dc3de52 | Steam Network > HP Steam HeaderA > HP Steam GeneratorA > HP Fuel Fired BoilerA > HP Boiler Combustion SystemA > HP Boiler FD FanA | HP Boiler FD Fan | Discharge Pressure | bar
f87b5c58-314a-4c22-9cf9-159586fe6118 | 5579de88-e51d-40d1-bfb5-88c60d82bf3b | Steam Network > HP Steam HeaderA > HP Steam GeneratorA > HP Fuel Fired BoilerA > HP Boiler Combustion SystemA > HP Boiler FD FanA | HP Boiler FD Fan | Exhaust Pressure | bar
f87b5c58-314a-4c22-9cf9-159586fe6118 | 138d1924-469c-4daa-a0b2-cbd09ae3eb26 | Steam Network > HP Steam HeaderA > HP Steam GeneratorA > HP Fuel Fired BoilerA > HP Boiler Combustion SystemA > HP Boiler FD FanA | HP Boiler FD Fan | Exhaust Temperature | degC
f87b5c58-314a-4c22-9cf9-159586fe6118 | 751ccd4d-a172-4ceb-9ecc-2a21f9af1b14 | Steam Network > HP Steam HeaderA > HP Steam GeneratorA > HP Fuel Fired BoilerA > HP Boiler Combustion SystemA > HP Boiler FD FanA | HP Boiler FD Fan | Inlet Damper Opening | percent
f87b5c58-314a-4c22-9cf9-159586fe6118 | 02adf0c5-d56f-4b8b-a3af-9f6f7610ece2 | Steam Network > HP Steam HeaderA > HP Steam GeneratorA > HP Fuel Fired BoilerA > HP Boiler Combustion SystemA > HP Boiler FD FanA | HP Boiler FD Fan | Inlet Steam Flow | metric_ton/h
f87b5c58-314a-4c22-9cf9-159586fe6118 | c18d7c9f-aa88-4710-af3f-53052312af16 | Steam Network > HP Steam HeaderA > HP Steam GeneratorA > HP Fuel Fired BoilerA > HP Boiler Combustion SystemA > HP Boiler FD FanA | HP Boiler FD Fan | Inlet Steam Pressure | bar
f87b5c58-314a-4c22-9cf9-159586fe6118 | 8cc5fd35-1d8d-4d5e-95c1-ad5345e879c2 | Steam Network > HP Steam HeaderA > HP Steam GeneratorA > HP Fuel Fired BoilerA > HP Boiler Combustion SystemA > HP Boiler FD FanA | HP Boiler FD Fan | Inlet Steam Temperature | degC
f87b5c58-314a-4c22-9cf9-159586fe6118 | 17448972-c398-404a-a441-7523329e8b32 | Steam Network > HP Steam HeaderA > HP Steam GeneratorA > HP Fuel Fired BoilerA > HP Boiler Combustion SystemA > HP Boiler FD FanA | HP Boiler FD Fan | Motor Current | A
f87b5c58-314a-4c22-9cf9-159586fe6118 | 8e0971c9-3404-4705-a740-7ea7a8d3726c | Steam Network > HP Steam HeaderA > HP Steam GeneratorA > HP Fuel Fired BoilerA > HP Boiler Combustion SystemA > HP Boiler FD FanA | HP Boiler FD Fan | Speed | rpm
f87b5c58-314a-4c22-9cf9-159586fe6118 | 0bff2617-9fb4-4ba8-9eda-d10a24f02fe3 | Steam Network > HP Steam HeaderA > HP Steam GeneratorA > HP Fuel Fired BoilerA > HP Boiler Combustion SystemA > HP Boiler FD FanA | HP Boiler FD Fan | Vibration
b11db1e8-7766-48d8-8688-438c3264242f | a0c1bf40-81fd-4aee-abbe-9f6260dd7487 | Steam Network > HP Steam HeaderA > HP Steam GeneratorA > HP Fuel Fired BoilerA > HP Boiler Combustion SystemA > HP Boiler ID FanA | HP Boiler ID Fan | Bearing Temperature | degC
b11db1e8-7766-48d8-8688-438c3264242f | 7056d895-e207-4de3-906e-592c9e6b95db | Steam Network > HP Steam HeaderA > HP Steam GeneratorA > HP Fuel Fired BoilerA > HP Boiler Combustion SystemA > HP Boiler ID FanA | HP Boiler ID Fan | Discharge Pressure | bar
b11db1e8-7766-48d8-8688-438c3264242f | f4aa2a14-2df6-479b-aa09-4a6db3dac46a | Steam Network > HP Steam HeaderA > HP Steam GeneratorA > HP Fuel Fired BoilerA > HP Boiler Combustion SystemA > HP Boiler ID FanA | HP Boiler ID Fan | Exhaust Pressure | bar
b11db1e8-7766-48d8-8688-438c3264242f | d61e579c-5f9b-4fbd-b4f0-b1c745148645 | Steam Network > HP Steam HeaderA > HP Steam GeneratorA > HP Fuel Fired BoilerA > HP Boiler Combustion SystemA > HP Boiler ID FanA | HP Boiler ID Fan | Exhaust Temperature | degC
b11db1e8-7766-48d8-8688-438c3264242f | 49c49e28-9eb3-4006-ade5-f592cab5bc4a | Steam Network > HP Steam HeaderA > HP Steam GeneratorA > HP Fuel Fired BoilerA > HP Boiler Combustion SystemA > HP Boiler ID FanA | HP Boiler ID Fan | Inlet Damper Opening | percent
b11db1e8-7766-48d8-8688-438c3264242f | 5fee3e34-c806-46f0-9db2-f55a4ca4b41a | Steam Network > HP Steam HeaderA > HP Steam GeneratorA > HP Fuel Fired BoilerA > HP Boiler Combustion SystemA > HP Boiler ID FanA | HP Boiler ID Fan | Inlet Steam Flow | metric_ton/h
b11db1e8-7766-48d8-8688-438c3264242f | a535c3f9-97c0-4e31-88b9-9b186f08204c | Steam Network > HP Steam HeaderA > HP Steam GeneratorA > HP Fuel Fired BoilerA > HP Boiler Combustion SystemA > HP Boiler ID FanA | HP Boiler ID Fan | Inlet Steam Pressure | bar
b11db1e8-7766-48d8-8688-438c3264242f | abac0141-3c6f-4811-835f-bf3f1f08635a | Steam Network > HP Steam HeaderA > HP Steam GeneratorA > HP Fuel Fired BoilerA > HP Boiler Combustion SystemA > HP Boiler ID FanA | HP Boiler ID Fan | Inlet Steam Temperature | degC
b11db1e8-7766-48d8-8688-438c3264242f | 5aa55be4-e97b-4658-bd3c-cf468944e4f1 | Steam Network > HP Steam HeaderA > HP Steam GeneratorA > HP Fuel Fired BoilerA > HP Boiler Combustion SystemA > HP Boiler ID FanA | HP Boiler ID Fan | Motor Current | A
b11db1e8-7766-48d8-8688-438c3264242f | 3bc84914-594c-4689-b3a7-67bb9f24fc13 | Steam Network > HP Steam HeaderA > HP Steam GeneratorA > HP Fuel Fired BoilerA > HP Boiler Combustion SystemA > HP Boiler ID FanA | HP Boiler ID Fan | Speed | rpm
b11db1e8-7766-48d8-8688-438c3264242f | 15d93188-8eb1-46a3-85f4-45ac41f501d1 | Steam Network > HP Steam HeaderA > HP Steam GeneratorA > HP Fuel Fired BoilerA > HP Boiler Combustion SystemA > HP Boiler ID FanA | HP Boiler ID Fan | Vibration
e3fef47c-2d71-4ccf-b9fa-c2e8bf1d3a11 | 8dfd3590-f3d9-4c1a-b4b4-5c89aed11d38 | Steam Network > HP Steam HeaderA > HP Steam GeneratorA > HP Fuel Fired BoilerA > HP Boiler Convection SectionA | HP Boiler Convection Section | Draft at Arch
e3fef47c-2d71-4ccf-b9fa-c2e8bf1d3a11 | 8c1a7e45-0f81-42ef-953e-caca796e64bf | Steam Network > HP Steam HeaderA > HP Steam GeneratorA > HP Fuel Fired BoilerA > HP Boiler Convection SectionA | HP Boiler Convection Section | Flue Inlet Temperature | degC
e3fef47c-2d71-4ccf-b9fa-c2e8bf1d3a11 | 067e51b3-4af0-4039-92d4-eee1f80614e0 | Steam Network > HP Steam HeaderA > HP Steam GeneratorA > HP Fuel Fired BoilerA > HP Boiler Convection SectionA | HP Boiler Convection Section | Flue Outlet Temperature | degC
9613bf1e-75e9-453f-9368-ecd562cdfaaa | 8b50fe12-9e62-4107-b7c9-036467866b3f | Steam Network > HP Steam HeaderA > HP Steam GeneratorA > HP Fuel Fired BoilerA > HP Boiler EconomizerA | HP Boiler Economizer | BFW Inlet Temperature | degC
9613bf1e-75e9-453f-9368-ecd562cdfaaa | 52af3186-3310-4efb-889f-636a2adde5f5 | Steam Network > HP Steam HeaderA > HP Steam GeneratorA > HP Fuel Fired BoilerA > HP Boiler EconomizerA | HP Boiler Economizer | BFW Outlet Temperature | degC
9613bf1e-75e9-453f-9368-ecd562cdfaaa | 413a48a1-0b2a-4d79-a96e-30a18b669a6d | Steam Network > HP Steam HeaderA > HP Steam GeneratorA > HP Fuel Fired BoilerA > HP Boiler EconomizerA | HP Boiler Economizer | Flue Inlet Temperature | degC
9613bf1e-75e9-453f-9368-ecd562cdfaaa | c806d8f8-e554-417b-8509-dabcaa39a85f | Steam Network > HP Steam HeaderA > HP Steam GeneratorA > HP Fuel Fired BoilerA > HP Boiler EconomizerA | HP Boiler Economizer | Flue Outlet Temperature | degC
1c169947-dff8-4ffe-8b1e-d4bc5535e066 | 856c695c-8f42-44ca-aeff-20b4c06da95e | Steam Network > HP Steam HeaderA > HP Steam GeneratorA > HP Fuel Fired BoilerA > HP Boiler Evaporator SectionA | HP Boiler Evaporator Section | Inlet Gas Temperature | degC
1c169947-dff8-4ffe-8b1e-d4bc5535e066 | ff8b187b-f0b9-4efd-8668-c20f4c8672b5 | Steam Network > HP Steam HeaderA > HP Steam GeneratorA > HP Fuel Fired BoilerA > HP Boiler Evaporator SectionA | HP Boiler Evaporator Section | Outlet Gas Temperature | degC
1c169947-dff8-4ffe-8b1e-d4bc5535e066 | 2ab0f18a-ca23-42d3-95c7-0f5e790e8912 | Steam Network > HP Steam HeaderA > HP Steam GeneratorA > HP Fuel Fired BoilerA > HP Boiler Evaporator SectionA | HP Boiler Evaporator Section | Steam Generation | metric_ton/h
1c169947-dff8-4ffe-8b1e-d4bc5535e066 | 48e1cc85-5f5c-4fda-87fa-f3b7be3f076a | Steam Network > HP Steam HeaderA > HP Steam GeneratorA > HP Fuel Fired BoilerA > HP Boiler Evaporator SectionA | HP Boiler Evaporator Section | Tube Differential Pressure
b23cc329-d379-44b4-af1f-40422bf42141 | db9a3ccf-ef27-4764-b2b9-a064fe0a28e2 | Steam Network > HP Steam HeaderA > HP Steam GeneratorA > HP Fuel Fired BoilerA > HP Boiler Radiant SectionA | HP Boiler Radiant Section | Box Draft
b23cc329-d379-44b4-af1f-40422bf42141 | 80e166f1-1c56-416d-9bad-d32398ce7fbf | Steam Network > HP Steam HeaderA > HP Steam GeneratorA > HP Fuel Fired BoilerA > HP Boiler Radiant SectionA | HP Boiler Radiant Section | Radiant Box Temperature | degC
b23cc329-d379-44b4-af1f-40422bf42141 | d6b12c35-3337-4a40-bb0c-c2160cedefb7 | Steam Network > HP Steam HeaderA > HP Steam GeneratorA > HP Fuel Fired BoilerA > HP Boiler Radiant SectionA | HP Boiler Radiant Section | Tube Skin Temperature (TMT) | degC
9b09d2ad-a731-4602-aa2e-1c9cf4ddd2a1 | 54dcdd72-911e-4e03-beca-db2465a8bbbb | Steam Network > HP Steam HeaderA > HP Steam GeneratorA > HP Fuel Fired BoilerA > HP Boiler Soot Blower SystemA | HP Boiler Soot Blower System | Cycle Status
9b09d2ad-a731-4602-aa2e-1c9cf4ddd2a1 | c3865022-f4f7-444e-8f8f-e303c7fd44c4 | Steam Network > HP Steam HeaderA > HP Steam GeneratorA > HP Fuel Fired BoilerA > HP Boiler Soot Blower SystemA | HP Boiler Soot Blower System | Last Run Time
9b09d2ad-a731-4602-aa2e-1c9cf4ddd2a1 | da3e4ed9-07d5-4cac-b786-a7c292778d3c | Steam Network > HP Steam HeaderA > HP Steam GeneratorA > HP Fuel Fired BoilerA > HP Boiler Soot Blower SystemA | HP Boiler Soot Blower System | Soot Blower Steam Flow | metric_ton/h
9b09d2ad-a731-4602-aa2e-1c9cf4ddd2a1 | ea322a8a-6f86-44fd-b0e4-8cfe98c55406 | Steam Network > HP Steam HeaderA > HP Steam GeneratorA > HP Fuel Fired BoilerA > HP Boiler Soot Blower SystemA | HP Boiler Soot Blower System | Soot Blower Steam Pressure
ebbbb586-00eb-413b-8fdf-3afe9740fbba | c12f9b34-a328-4b3d-bed8-901f698c83bc | Steam Network > HP Steam HeaderA > HP Steam GeneratorA > HP Fuel Fired BoilerA > HP Boiler StackA | HP Boiler Stack | CO in Flue Gas
ebbbb586-00eb-413b-8fdf-3afe9740fbba | 5c0ac394-69a5-4a0c-a028-a529f27f19cc | Steam Network > HP Steam HeaderA > HP Steam GeneratorA > HP Fuel Fired BoilerA > HP Boiler StackA | HP Boiler Stack | Flue Gas Flow
ebbbb586-00eb-413b-8fdf-3afe9740fbba | 80b479a7-b966-4f28-8b86-7709feed9789 | Steam Network > HP Steam HeaderA > HP Steam GeneratorA > HP Fuel Fired BoilerA > HP Boiler StackA | HP Boiler Stack | NOx Emission
ebbbb586-00eb-413b-8fdf-3afe9740fbba | e4b1bc5b-b36c-4be5-9582-41d9ec953b08 | Steam Network > HP Steam HeaderA > HP Steam GeneratorA > HP Fuel Fired BoilerA > HP Boiler StackA | HP Boiler Stack | O2 in Flue Gas
ebbbb586-00eb-413b-8fdf-3afe9740fbba | 43090bda-4b18-41e3-b4a3-40a6a86f5a18 | Steam Network > HP Steam HeaderA > HP Steam GeneratorA > HP Fuel Fired BoilerA > HP Boiler StackA | HP Boiler Stack | SOx Emission
ebbbb586-00eb-413b-8fdf-3afe9740fbba | 3b1b58da-2925-4998-8b84-ef5a55e0aadc | Steam Network > HP Steam HeaderA > HP Steam GeneratorA > HP Fuel Fired BoilerA > HP Boiler StackA | HP Boiler Stack | Stack Draft
ebbbb586-00eb-413b-8fdf-3afe9740fbba | fa5773ac-6507-4ca1-bb93-2dc43862d672 | Steam Network > HP Steam HeaderA > HP Steam GeneratorA > HP Fuel Fired BoilerA > HP Boiler StackA | HP Boiler Stack | Stack Temperature | degC
fce1a351-8e20-47b6-b00f-e678e64d456e | 19f5ea7f-3477-4d2f-a709-32fa88d88b6c | Steam Network > HP Steam HeaderA > HP Steam GeneratorA > HP Fuel Fired BoilerA > HP Boiler Steam DrumA | HP Boiler Steam Drum | Drum Level
fce1a351-8e20-47b6-b00f-e678e64d456e | 901270e4-1f63-4c9b-b927-0590e7c80ad2 | Steam Network > HP Steam HeaderA > HP Steam GeneratorA > HP Fuel Fired BoilerA > HP Boiler Steam DrumA | HP Boiler Steam Drum | Drum Pressure
fce1a351-8e20-47b6-b00f-e678e64d456e | f60261c4-b9ae-4bac-89a4-d76c81bc926c | Steam Network > HP Steam HeaderA > HP Steam GeneratorA > HP Fuel Fired BoilerA > HP Boiler Steam DrumA | HP Boiler Steam Drum | Drum Temperature | degC
fce1a351-8e20-47b6-b00f-e678e64d456e | 4c97a60c-e3cf-4e8b-932d-dc1f2cb7bcd4 | Steam Network > HP Steam HeaderA > HP Steam GeneratorA > HP Fuel Fired BoilerA > HP Boiler Steam DrumA | HP Boiler Steam Drum | Drum Vent Flow
8d0d8a71-281d-49f0-936c-2ec3d28d9a47 | f0699f27-c6ff-41b8-9580-a7bdcc37457a | Steam Network > HP Steam HeaderA > HP Steam GeneratorA > HP Fuel Fired BoilerA > HP Boiler SuperheaterA | HP Boiler Superheater | Attemperator Flow Opening
8d0d8a71-281d-49f0-936c-2ec3d28d9a47 | ef484062-ce65-4817-8bdc-da88f2d7bd5f | Steam Network > HP Steam HeaderA > HP Steam GeneratorA > HP Fuel Fired BoilerA > HP Boiler SuperheaterA | HP Boiler Superheater | Attemperator Spray Flow
8d0d8a71-281d-49f0-936c-2ec3d28d9a47 | e6781283-e4fd-4cba-8cfe-7db151d7b4e1 | Steam Network > HP Steam HeaderA > HP Steam GeneratorA > HP Fuel Fired BoilerA > HP Boiler SuperheaterA | HP Boiler Superheater | Steam Inlet Pressure | bar
8d0d8a71-281d-49f0-936c-2ec3d28d9a47 | aa30f376-a85f-4e21-bbec-48aa20b89b0c | Steam Network > HP Steam HeaderA > HP Steam GeneratorA > HP Fuel Fired BoilerA > HP Boiler SuperheaterA | HP Boiler Superheater | Steam Inlet Temperature | degC
8d0d8a71-281d-49f0-936c-2ec3d28d9a47 | d28e0ab9-88ff-4959-9cd4-d6c918de4243 | Steam Network > HP Steam HeaderA > HP Steam GeneratorA > HP Fuel Fired BoilerA > HP Boiler SuperheaterA | HP Boiler Superheater | Steam Outlet Pressure | bar
8d0d8a71-281d-49f0-936c-2ec3d28d9a47 | bae260d3-192e-435a-8df3-5ea60f822db5 | Steam Network > HP Steam HeaderA > HP Steam GeneratorA > HP Fuel Fired BoilerA > HP Boiler SuperheaterA | HP Boiler Superheater | Steam Outlet Temperature | degC
8d0d8a71-281d-49f0-936c-2ec3d28d9a47 | bdae97f2-879f-45a4-871c-29a9e1580918 | Steam Network > HP Steam HeaderA > HP Steam GeneratorA > HP Fuel Fired BoilerA > HP Boiler SuperheaterA | HP Boiler Superheater | Tube Skin Temperature | degC
ae595518-f1c9-40ae-997b-8229cc9ebe5a | b8b16ca2-6532-4af9-b050-09571c977d92 | Steam Network > HP Steam HeaderA > HP Steam GeneratorA > HP Fuel Fired BoilerA > HP Boiler SuperheaterA > HP Boiler DesuperheaterA | HP Boiler Desuperheater | Inlet Steam Temperature | degC
ae595518-f1c9-40ae-997b-8229cc9ebe5a | 520a3ac0-0bc4-4b91-95cb-84dbcf0e744e | Steam Network > HP Steam HeaderA > HP Steam GeneratorA > HP Fuel Fired BoilerA > HP Boiler SuperheaterA > HP Boiler DesuperheaterA | HP Boiler Desuperheater | Outlet Steam Setpoint
ae595518-f1c9-40ae-997b-8229cc9ebe5a | c39e4a6d-c41f-4823-b586-9c2449b9f3d9 | Steam Network > HP Steam HeaderA > HP Steam GeneratorA > HP Fuel Fired BoilerA > HP Boiler SuperheaterA > HP Boiler DesuperheaterA | HP Boiler Desuperheater | Outlet Steam Temperature | degC
ae595518-f1c9-40ae-997b-8229cc9ebe5a | d7527595-aa8e-41c6-aeb4-7d8659e3de98 | Steam Network > HP Steam HeaderA > HP Steam GeneratorA > HP Fuel Fired BoilerA > HP Boiler SuperheaterA > HP Boiler DesuperheaterA | HP Boiler Desuperheater | Spray Valve Opening | percent
ae595518-f1c9-40ae-997b-8229cc9ebe5a | 522fe646-adb8-44f2-bd76-e200fd85477d | Steam Network > HP Steam HeaderA > HP Steam GeneratorA > HP Fuel Fired BoilerA > HP Boiler SuperheaterA > HP Boiler DesuperheaterA | HP Boiler Desuperheater | Spray Water Flow
257242d9-417d-4910-a6a5-1abf807531e3 | 70ccfb91-14df-4382-a50a-ee812391d090 | Steam Network > MP Steam HeaderA > MP Steam ConsumersA > MP Condensing Steam TurbineA | MP Condensing Steam Turbine | Inlet Steam Pressure | bar
96f85aee-73c0-45df-a174-49011d98ba75 | 67064c77-0799-498f-b8e1-bd401235e4ea | Steam Network > MP Steam HeaderA > MP Steam GeneratorA > MP Fuel Fired BoilerA | MP Boiler | Drum Level
96f85aee-73c0-45df-a174-49011d98ba75 | 86f77c59-47a2-4705-bd3f-215b6ebacc86 | Steam Network > MP Steam HeaderA > MP Steam GeneratorA > MP Fuel Fired BoilerA | MP Boiler | Drum Pressure | bar
96f85aee-73c0-45df-a174-49011d98ba75 | 395605ee-ab6b-403d-9bd3-11b50d568a69 | Steam Network > MP Steam HeaderA > MP Steam GeneratorA > MP Fuel Fired BoilerA | MP Boiler | Flue Gas CO | mol%
96f85aee-73c0-45df-a174-49011d98ba75 | 25896d4a-0c1d-4b2b-9629-f4bb205dc2d7 | Steam Network > MP Steam HeaderA > MP Steam GeneratorA > MP Fuel Fired BoilerA | MP Boiler | Flue Gas O2 | mol%
96f85aee-73c0-45df-a174-49011d98ba75 | e30beec7-8733-42df-bd2b-34352738ff80 | Steam Network > MP Steam HeaderA > MP Steam GeneratorA > MP Fuel Fired BoilerA | MP Boiler | Fuel Gas C1 | mol%
96f85aee-73c0-45df-a174-49011d98ba75 | b919abac-9855-4bc8-b732-a12f4035a3ae | Steam Network > MP Steam HeaderA > MP Steam GeneratorA > MP Fuel Fired BoilerA | MP Boiler | Fuel Gas C2 | mol%
96f85aee-73c0-45df-a174-49011d98ba75 | 5d423ea7-e52c-4244-bce1-f11e7160c0c8 | Steam Network > MP Steam HeaderA > MP Steam GeneratorA > MP Fuel Fired BoilerA | MP Boiler | Fuel Gas C3 | mol%
96f85aee-73c0-45df-a174-49011d98ba75 | 625b041b-ee8d-4781-99b5-c4c871cc3847 | Steam Network > MP Steam HeaderA > MP Steam GeneratorA > MP Fuel Fired BoilerA | MP Boiler | Fuel Gas Calorific Value
96f85aee-73c0-45df-a174-49011d98ba75 | d55ab181-d921-4adc-b32d-d43ef0a6a4bb | Steam Network > MP Steam HeaderA > MP Steam GeneratorA > MP Fuel Fired BoilerA | MP Boiler | Fuel Gas CH3OH | mol%
96f85aee-73c0-45df-a174-49011d98ba75 | 959d01e8-1880-4bb2-b581-1ee0c358db30 | Steam Network > MP Steam HeaderA > MP Steam GeneratorA > MP Fuel Fired BoilerA | MP Boiler | Fuel Gas CO2 | mol%
96f85aee-73c0-45df-a174-49011d98ba75 | fbc0ad86-7ba4-4689-810b-ac9b8554c295 | Steam Network > MP Steam HeaderA > MP Steam GeneratorA > MP Fuel Fired BoilerA | MP Boiler | Fuel Gas Flow | metric_ton/h
96f85aee-73c0-45df-a174-49011d98ba75 | 36b1b18e-1164-44ab-9503-afe1ab19aa5c | Steam Network > MP Steam HeaderA > MP Steam GeneratorA > MP Fuel Fired BoilerA | MP Boiler | Fuel Gas H2 | mol%
96f85aee-73c0-45df-a174-49011d98ba75 | 0cc2df7a-0f38-4a2e-89ed-b74774b57f3d | Steam Network > MP Steam HeaderA > MP Steam GeneratorA > MP Fuel Fired BoilerA | MP Boiler | Fuel Gas iC4 | mol%
96f85aee-73c0-45df-a174-49011d98ba75 | 2b55bd41-f9ab-4f93-b493-302848dc4efd | Steam Network > MP Steam HeaderA > MP Steam GeneratorA > MP Fuel Fired BoilerA | MP Boiler | Fuel Gas iC5 | mol%
96f85aee-73c0-45df-a174-49011d98ba75 | e4b2f57e-a58e-42fc-ac86-6e84f243cd08 | Steam Network > MP Steam HeaderA > MP Steam GeneratorA > MP Fuel Fired BoilerA | MP Boiler | Fuel Gas Molecular Weight
96f85aee-73c0-45df-a174-49011d98ba75 | b37521cd-9e9a-43f8-ad16-14b1ab9d43c9 | Steam Network > MP Steam HeaderA > MP Steam GeneratorA > MP Fuel Fired BoilerA | MP Boiler | Fuel Gas N2 | mol%
96f85aee-73c0-45df-a174-49011d98ba75 | 43a70811-8512-4888-893e-74cc686b3f80 | Steam Network > MP Steam HeaderA > MP Steam GeneratorA > MP Fuel Fired BoilerA | MP Boiler | Fuel Gas nC4 | mol%
96f85aee-73c0-45df-a174-49011d98ba75 | d9731c39-fe80-4fe9-bbcc-26998d38f5ce | Steam Network > MP Steam HeaderA > MP Steam GeneratorA > MP Fuel Fired BoilerA | MP Boiler | Fuel Gas nC5 | mol%
96f85aee-73c0-45df-a174-49011d98ba75 | c3e6ce5d-cfa4-4c35-ab69-e2f161fd7d97 | Steam Network > MP Steam HeaderA > MP Steam GeneratorA > MP Fuel Fired BoilerA | MP Boiler | Fuel oil Flow | metric_ton/h
96f85aee-73c0-45df-a174-49011d98ba75 | ae5e87fd-5aa3-4416-ad0e-0c6b5c657109 | Steam Network > MP Steam HeaderA > MP Steam GeneratorA > MP Fuel Fired BoilerA | MP Boiler | Furnace Draft | mmHg
96f85aee-73c0-45df-a174-49011d98ba75 | 4e7d1ac4-a0f7-417c-8936-afe606e7a3f4 | Steam Network > MP Steam HeaderA > MP Steam GeneratorA > MP Fuel Fired BoilerA | MP Boiler | Liquid Fuel Component1 | mol%
96f85aee-73c0-45df-a174-49011d98ba75 | 50be0d16-5c5e-4d82-b64b-0c4aa71fadc2 | Steam Network > MP Steam HeaderA > MP Steam GeneratorA > MP Fuel Fired BoilerA | MP Boiler | Liquid Fuel Component2 | mol%
96f85aee-73c0-45df-a174-49011d98ba75 | f72b3bf5-f8f1-42be-b549-6dab9eb9df33 | Steam Network > MP Steam HeaderA > MP Steam GeneratorA > MP Fuel Fired BoilerA | MP Boiler | Liquid Fuel Component3
96f85aee-73c0-45df-a174-49011d98ba75 | 7e665a20-fcc7-4bc7-a5bb-d8f74797a3e2 | Steam Network > MP Steam HeaderA > MP Steam GeneratorA > MP Fuel Fired BoilerA | MP Boiler | Stack Temperature | mol%
96f85aee-73c0-45df-a174-49011d98ba75 | 395322f0-a5ac-4c89-98c1-3798cb6280ab | Steam Network > MP Steam HeaderA > MP Steam GeneratorA > MP Fuel Fired BoilerA | MP Boiler | Steam Generation Flow | metric_ton/h
96f85aee-73c0-45df-a174-49011d98ba75 | 6439f810-072b-49f9-ae1b-f47dcee2860c | Steam Network > MP Steam HeaderA > MP Steam GeneratorA > MP Fuel Fired BoilerA | MP Boiler | Steam Outlet Pressure | bar
96f85aee-73c0-45df-a174-49011d98ba75 | 4ac2cb3e-99f4-4127-be70-ece8c5a1f760 | Steam Network > MP Steam HeaderA > MP Steam GeneratorA > MP Fuel Fired BoilerA | MP Boiler | Steam Outlet Temperature | degC
c877a9a8-be3c-4ebe-a586-c9401077536f | f86f8885-d03e-43b7-bd30-f5cf2dd04f8a | Steam Network > MP Steam HeaderA > MP Steam GeneratorA > MP Fuel Fired BoilerA > MP Boiler Air PreheaterA | MP Boiler Air Preheater | Air Inlet Temperature | degC
c877a9a8-be3c-4ebe-a586-c9401077536f | 7909f4b4-45fb-49d0-894d-41955cbecbfb | Steam Network > MP Steam HeaderA > MP Steam GeneratorA > MP Fuel Fired BoilerA > MP Boiler Air PreheaterA | MP Boiler Air Preheater | Air Outlet Temperature | degC
c877a9a8-be3c-4ebe-a586-c9401077536f | 8b07466b-2358-4d54-a2e1-a9355616cf0b | Steam Network > MP Steam HeaderA > MP Steam GeneratorA > MP Fuel Fired BoilerA > MP Boiler Air PreheaterA | MP Boiler Air Preheater | Air Side Differential Pressure
c877a9a8-be3c-4ebe-a586-c9401077536f | 35ae0acb-2c6d-4198-90a3-93496e912c6f | Steam Network > MP Steam HeaderA > MP Steam GeneratorA > MP Fuel Fired BoilerA > MP Boiler Air PreheaterA | MP Boiler Air Preheater | Flue Inlet Temperature | degC
c877a9a8-be3c-4ebe-a586-c9401077536f | 970b5f66-c81a-40fe-9a6e-c8d026dcb75e | Steam Network > MP Steam HeaderA > MP Steam GeneratorA > MP Fuel Fired BoilerA > MP Boiler Air PreheaterA | MP Boiler Air Preheater | Flue Outlet Temperature | degC
c877a9a8-be3c-4ebe-a586-c9401077536f | 0f16d23f-5209-430a-bfde-b2d60c36bdef | Steam Network > MP Steam HeaderA > MP Steam GeneratorA > MP Fuel Fired BoilerA > MP Boiler Air PreheaterA | MP Boiler Air Preheater | Leakage
410c8f57-94ab-4d3a-9681-6b22583ddda2 | 39aa2be8-6a3a-4404-a3df-a1b4ee5f858f | Steam Network > MP Steam HeaderA > MP Steam GeneratorA > MP Fuel Fired BoilerA > MP Boiler BFW SystemA | MP Boiler BFW System | BFW Header Pressure | bar
410c8f57-94ab-4d3a-9681-6b22583ddda2 | c24b9897-628a-4057-8ecb-6bfead3cb39f | Steam Network > MP Steam HeaderA > MP Steam GeneratorA > MP Fuel Fired BoilerA > MP Boiler BFW SystemA | MP Boiler BFW System | BFW Header Temperature | degC
410c8f57-94ab-4d3a-9681-6b22583ddda2 | ce3cfe20-6b45-445f-a4dc-6b93961dd305 | Steam Network > MP Steam HeaderA > MP Steam GeneratorA > MP Fuel Fired BoilerA > MP Boiler BFW SystemA | MP Boiler BFW System | BFW Inlet Flow | metric_ton/h
410c8f57-94ab-4d3a-9681-6b22583ddda2 | 18d5c9ab-4c65-4fb9-aee1-139144f4ef65 | Steam Network > MP Steam HeaderA > MP Steam GeneratorA > MP Fuel Fired BoilerA > MP Boiler BFW SystemA | MP Boiler BFW System | BFW Quality (Conductivity)
d85f8aa1-5a15-4ed1-ba57-428dfb863245 | c2be5055-e9d2-4887-96bf-2a434830db06 | Steam Network > MP Steam HeaderA > MP Steam GeneratorA > MP Fuel Fired BoilerA > MP Boiler BFW SystemA > MP Boiler BFW PumpA | MP Boiler BFW Pump | Bearing Temperature
d85f8aa1-5a15-4ed1-ba57-428dfb863245 | ab2a9c64-fdc2-44df-9237-ec442f6a14d5 | Steam Network > MP Steam HeaderA > MP Steam GeneratorA > MP Fuel Fired BoilerA > MP Boiler BFW SystemA > MP Boiler BFW PumpA | MP Boiler BFW Pump | Discharge Flow | metric_ton/h
d85f8aa1-5a15-4ed1-ba57-428dfb863245 | 802ea4f9-a96e-499b-a165-3219d90420f8 | Steam Network > MP Steam HeaderA > MP Steam GeneratorA > MP Fuel Fired BoilerA > MP Boiler BFW SystemA > MP Boiler BFW PumpA | MP Boiler BFW Pump | Discharge Pressure | bar
d85f8aa1-5a15-4ed1-ba57-428dfb863245 | a88fffcb-36ed-4953-b32a-62fc1c11d28c | Steam Network > MP Steam HeaderA > MP Steam GeneratorA > MP Fuel Fired BoilerA > MP Boiler BFW SystemA > MP Boiler BFW PumpA | MP Boiler BFW Pump | Driver Steam Flow | metric_ton/h
d85f8aa1-5a15-4ed1-ba57-428dfb863245 | d7c973a4-402c-4bb2-b6e4-27d149dbed02 | Steam Network > MP Steam HeaderA > MP Steam GeneratorA > MP Fuel Fired BoilerA > MP Boiler BFW SystemA > MP Boiler BFW PumpA | MP Boiler BFW Pump | Exhaust Pressure | bar
d85f8aa1-5a15-4ed1-ba57-428dfb863245 | 8fb33951-c151-45fa-b3e6-7b7b675646f3 | Steam Network > MP Steam HeaderA > MP Steam GeneratorA > MP Fuel Fired BoilerA > MP Boiler BFW SystemA > MP Boiler BFW PumpA | MP Boiler BFW Pump | Exhaust Temperature | degC
d85f8aa1-5a15-4ed1-ba57-428dfb863245 | ef0bf6c2-cdff-47fa-91e9-ac20301bbe0c | Steam Network > MP Steam HeaderA > MP Steam GeneratorA > MP Fuel Fired BoilerA > MP Boiler BFW SystemA > MP Boiler BFW PumpA | MP Boiler BFW Pump | Inlet Steam Pressure | bar
d85f8aa1-5a15-4ed1-ba57-428dfb863245 | cd7923bd-fb03-42dc-8d2c-f42acde7ae04 | Steam Network > MP Steam HeaderA > MP Steam GeneratorA > MP Fuel Fired BoilerA > MP Boiler BFW SystemA > MP Boiler BFW PumpA | MP Boiler BFW Pump | Inlet Steam Temperature | degC
d85f8aa1-5a15-4ed1-ba57-428dfb863245 | bb67bf12-27fa-4ecc-b7aa-7bfc67c248b5 | Steam Network > MP Steam HeaderA > MP Steam GeneratorA > MP Fuel Fired BoilerA > MP Boiler BFW SystemA > MP Boiler BFW PumpA | MP Boiler BFW Pump | Motor Current | A
d85f8aa1-5a15-4ed1-ba57-428dfb863245 | 17e584df-cd71-4cce-9756-53fd1ae5b2ff | Steam Network > MP Steam HeaderA > MP Steam GeneratorA > MP Fuel Fired BoilerA > MP Boiler BFW SystemA > MP Boiler BFW PumpA | MP Boiler BFW Pump | Power Output | kW
d85f8aa1-5a15-4ed1-ba57-428dfb863245 | 37c75941-33aa-4d25-83f4-9031c763bdb9 | Steam Network > MP Steam HeaderA > MP Steam GeneratorA > MP Fuel Fired BoilerA > MP Boiler BFW SystemA > MP Boiler BFW PumpA | MP Boiler BFW Pump | Speed | rpm
d85f8aa1-5a15-4ed1-ba57-428dfb863245 | cc8518bb-9ee2-4266-b2a8-3500ac614bd5 | Steam Network > MP Steam HeaderA > MP Steam GeneratorA > MP Fuel Fired BoilerA > MP Boiler BFW SystemA > MP Boiler BFW PumpA | MP Boiler BFW Pump | Suction Pressure | bar
d85f8aa1-5a15-4ed1-ba57-428dfb863245 | 29c2523c-9c0c-4296-aba7-bca45cda8094 | Steam Network > MP Steam HeaderA > MP Steam GeneratorA > MP Fuel Fired BoilerA > MP Boiler BFW SystemA > MP Boiler BFW PumpA | MP Boiler BFW Pump | Vibration
d85f8aa1-5a15-4ed1-ba57-428dfb863245 | 3febb7a0-e2db-4830-bca3-5b27528c6662 | Steam Network > MP Steam HeaderA > MP Steam GeneratorA > MP Fuel Fired BoilerA > MP Boiler BFW SystemA > MP Boiler BFW PumpA | MP Boiler BFW Pump | Wetness Fraction
90eb175e-fce5-4740-acab-20001f50dba6 | c39a6d26-32c4-4d28-b2ef-9585f16c8af3 | Steam Network > MP Steam HeaderA > MP Steam GeneratorA > MP Fuel Fired BoilerA > MP Boiler Blowdown SystemA | MP Boiler Blowdown System | Blowdown Conductivity
90eb175e-fce5-4740-acab-20001f50dba6 | c331e5d3-a02b-4495-afd9-5aacbfa5df4c | Steam Network > MP Steam HeaderA > MP Steam GeneratorA > MP Fuel Fired BoilerA > MP Boiler Blowdown SystemA | MP Boiler Blowdown System | Blowdown Flow Conroller Opening | percent
90eb175e-fce5-4740-acab-20001f50dba6 | 49b4c4d3-18c8-4649-853c-e392f2ab773a | Steam Network > MP Steam HeaderA > MP Steam GeneratorA > MP Fuel Fired BoilerA > MP Boiler Blowdown SystemA | MP Boiler Blowdown System | Blowdown TDS
90eb175e-fce5-4740-acab-20001f50dba6 | 7150e24b-7757-4321-9739-c0132a6b1cbd | Steam Network > MP Steam HeaderA > MP Steam GeneratorA > MP Fuel Fired BoilerA > MP Boiler Blowdown SystemA | MP Boiler Blowdown System | Continuous Blowdown Flow | metric_ton/h
90eb175e-fce5-4740-acab-20001f50dba6 | 2ed0c578-26df-4c01-8a5b-09515c81c466 | Steam Network > MP Steam HeaderA > MP Steam GeneratorA > MP Fuel Fired BoilerA > MP Boiler Blowdown SystemA | MP Boiler Blowdown System | Flash Drum Pressure | bar
90eb175e-fce5-4740-acab-20001f50dba6 | b52c32ac-868d-4344-af65-837f80a8da7f | Steam Network > MP Steam HeaderA > MP Steam GeneratorA > MP Fuel Fired BoilerA > MP Boiler Blowdown SystemA | MP Boiler Blowdown System | Flash Steam Flow | metric_ton/h
90eb175e-fce5-4740-acab-20001f50dba6 | cd1cb14e-4bc3-40ae-8df1-f0ecdaa7e744 | Steam Network > MP Steam HeaderA > MP Steam GeneratorA > MP Fuel Fired BoilerA > MP Boiler Blowdown SystemA | MP Boiler Blowdown System | Intermittent Blowdown Flow | metric_ton/h
9c463105-4f87-4681-9f43-e354f2bf5485 | 9eda599a-1a98-48cf-81f7-c7e432d882ab | Steam Network > MP Steam HeaderA > MP Steam GeneratorA > MP Fuel Fired BoilerA > MP Boiler Combustion SystemA | MP Boiler Combustion System | Atomizing Steam Flow | metric_ton/h
9c463105-4f87-4681-9f43-e354f2bf5485 | aefb6395-9541-4ffa-a738-d2dac87de3f7 | Steam Network > MP Steam HeaderA > MP Steam GeneratorA > MP Fuel Fired BoilerA > MP Boiler Combustion SystemA | MP Boiler Combustion System | Burner Header Pressure | bar
9c463105-4f87-4681-9f43-e354f2bf5485 | bdbb7734-6bcc-42af-92f7-7f76ced0d3b3 | Steam Network > MP Steam HeaderA > MP Steam GeneratorA > MP Fuel Fired BoilerA > MP Boiler Combustion SystemA | MP Boiler Combustion System | Excess O2 Setpoint | vol%
9c463105-4f87-4681-9f43-e354f2bf5485 | 26de3108-15b1-4620-b288-cc4f8271215d | Steam Network > MP Steam HeaderA > MP Steam GeneratorA > MP Fuel Fired BoilerA > MP Boiler Combustion SystemA | MP Boiler Combustion System | Pilot Gas Flow | metric_ton/h
9c463105-4f87-4681-9f43-e354f2bf5485 | 3224edf2-10da-4229-a01c-92d7f153966a | Steam Network > MP Steam HeaderA > MP Steam GeneratorA > MP Fuel Fired BoilerA > MP Boiler Combustion SystemA | MP Boiler Combustion System | Total Combustion Air Flow
59c4f156-fa2a-4953-834a-fefe574d7d06 | e54e7ba3-bbd3-48b7-b1e0-fc33a8aa8a0d | Steam Network > MP Steam HeaderA > MP Steam GeneratorA > MP Fuel Fired BoilerA > MP Boiler Combustion SystemA > MP Boiler BurnerA | MP Boiler Burner | Burner Air Flow
59c4f156-fa2a-4953-834a-fefe574d7d06 | 761045a5-1f90-4af6-b0bf-2ceac9241064 | Steam Network > MP Steam HeaderA > MP Steam GeneratorA > MP Fuel Fired BoilerA > MP Boiler Combustion SystemA > MP Boiler BurnerA | MP Boiler Burner | Burner Backpressure | bar
59c4f156-fa2a-4953-834a-fefe574d7d06 | cf121b20-7945-4629-be99-c0182be2ae84 | Steam Network > MP Steam HeaderA > MP Steam GeneratorA > MP Fuel Fired BoilerA > MP Boiler Combustion SystemA > MP Boiler BurnerA | MP Boiler Burner | Burner Fuel Flow | m³/h
59c4f156-fa2a-4953-834a-fefe574d7d06 | e15d2bbd-f246-40f2-a1ee-4fc762bc51e9 | Steam Network > MP Steam HeaderA > MP Steam GeneratorA > MP Fuel Fired BoilerA > MP Boiler Combustion SystemA > MP Boiler BurnerA | MP Boiler Burner | Flame Status
59c4f156-fa2a-4953-834a-fefe574d7d06 | 2ba3b668-b063-426e-a687-3fc7bcc87de1 | Steam Network > MP Steam HeaderA > MP Steam GeneratorA > MP Fuel Fired BoilerA > MP Boiler Combustion SystemA > MP Boiler BurnerA | MP Boiler Burner | Pilot Status
1d127ce3-a273-419b-b4df-b3b762955bbe | b832c1d7-fe92-45ca-a6c1-39a738820405 | Steam Network > MP Steam HeaderA > MP Steam GeneratorA > MP Fuel Fired BoilerA > MP Boiler Combustion SystemA > MP Boiler FD FanA | MP Boiler FD Fan | Bearing Temperature | degC
1d127ce3-a273-419b-b4df-b3b762955bbe | 80abc2a7-563f-43b6-93fb-b119230d828b | Steam Network > MP Steam HeaderA > MP Steam GeneratorA > MP Fuel Fired BoilerA > MP Boiler Combustion SystemA > MP Boiler FD FanA | MP Boiler FD Fan | Discharge Pressure | bar
1d127ce3-a273-419b-b4df-b3b762955bbe | 6b44ec19-eec1-4dda-abce-2e6fa5698fa2 | Steam Network > MP Steam HeaderA > MP Steam GeneratorA > MP Fuel Fired BoilerA > MP Boiler Combustion SystemA > MP Boiler FD FanA | MP Boiler FD Fan | Exhaust Pressure | bar
1d127ce3-a273-419b-b4df-b3b762955bbe | ab0120d0-e720-48a0-af6a-41c21f88537e | Steam Network > MP Steam HeaderA > MP Steam GeneratorA > MP Fuel Fired BoilerA > MP Boiler Combustion SystemA > MP Boiler FD FanA | MP Boiler FD Fan | Exhaust Temperature | degC
1d127ce3-a273-419b-b4df-b3b762955bbe | 17373360-a0b3-47fa-a1bd-ccd24c1f1498 | Steam Network > MP Steam HeaderA > MP Steam GeneratorA > MP Fuel Fired BoilerA > MP Boiler Combustion SystemA > MP Boiler FD FanA | MP Boiler FD Fan | Inlet Damper Opening | percent
1d127ce3-a273-419b-b4df-b3b762955bbe | 4ca3cd32-a48e-47b1-b6bc-0bea4c2d77e0 | Steam Network > MP Steam HeaderA > MP Steam GeneratorA > MP Fuel Fired BoilerA > MP Boiler Combustion SystemA > MP Boiler FD FanA | MP Boiler FD Fan | Inlet Steam Flow | metric_ton/h
1d127ce3-a273-419b-b4df-b3b762955bbe | 50136b44-8765-4030-81a1-4bbed72a4a51 | Steam Network > MP Steam HeaderA > MP Steam GeneratorA > MP Fuel Fired BoilerA > MP Boiler Combustion SystemA > MP Boiler FD FanA | MP Boiler FD Fan | Inlet Steam Pressure | bar
1d127ce3-a273-419b-b4df-b3b762955bbe | 6aba305c-9100-4774-ad95-0038255ec161 | Steam Network > MP Steam HeaderA > MP Steam GeneratorA > MP Fuel Fired BoilerA > MP Boiler Combustion SystemA > MP Boiler FD FanA | MP Boiler FD Fan | Inlet Steam Temperature | degC
1d127ce3-a273-419b-b4df-b3b762955bbe | b75710d2-76e4-42d4-97ae-b96def7a1dfa | Steam Network > MP Steam HeaderA > MP Steam GeneratorA > MP Fuel Fired BoilerA > MP Boiler Combustion SystemA > MP Boiler FD FanA | MP Boiler FD Fan | Motor Current | A
1d127ce3-a273-419b-b4df-b3b762955bbe | 6a7bce8b-b136-44c7-a2c7-1a71cd2c9e5d | Steam Network > MP Steam HeaderA > MP Steam GeneratorA > MP Fuel Fired BoilerA > MP Boiler Combustion SystemA > MP Boiler FD FanA | MP Boiler FD Fan | Speed | rpm
1d127ce3-a273-419b-b4df-b3b762955bbe | 7f0a411f-5ea8-492e-b063-be71079d7523 | Steam Network > MP Steam HeaderA > MP Steam GeneratorA > MP Fuel Fired BoilerA > MP Boiler Combustion SystemA > MP Boiler FD FanA | MP Boiler FD Fan | Vibration
b5d986d2-cd69-4f85-b39e-d451970d3c3d | 7c1f2b65-3fb0-4abc-927f-f69ea4b5e501 | Steam Network > MP Steam HeaderA > MP Steam GeneratorA > MP Fuel Fired BoilerA > MP Boiler Combustion SystemA > MP Boiler ID FanA | MP Boiler ID Fan | Bearing Temperature | degC
b5d986d2-cd69-4f85-b39e-d451970d3c3d | 80e03fa2-e06c-4801-8f95-1fdf5613ec98 | Steam Network > MP Steam HeaderA > MP Steam GeneratorA > MP Fuel Fired BoilerA > MP Boiler Combustion SystemA > MP Boiler ID FanA | MP Boiler ID Fan | Discharge Pressure | bar
b5d986d2-cd69-4f85-b39e-d451970d3c3d | 412b18ce-f973-4f57-953b-8d23a463dbf3 | Steam Network > MP Steam HeaderA > MP Steam GeneratorA > MP Fuel Fired BoilerA > MP Boiler Combustion SystemA > MP Boiler ID FanA | MP Boiler ID Fan | Exhaust Pressure | bar
b5d986d2-cd69-4f85-b39e-d451970d3c3d | 471f7614-be04-4eba-aadc-18f3799673f3 | Steam Network > MP Steam HeaderA > MP Steam GeneratorA > MP Fuel Fired BoilerA > MP Boiler Combustion SystemA > MP Boiler ID FanA | MP Boiler ID Fan | Exhaust Temperature | degC
b5d986d2-cd69-4f85-b39e-d451970d3c3d | 3a30347d-a8be-4a05-ba5f-4f3457d5a268 | Steam Network > MP Steam HeaderA > MP Steam GeneratorA > MP Fuel Fired BoilerA > MP Boiler Combustion SystemA > MP Boiler ID FanA | MP Boiler ID Fan | Inlet Damper Opening | percent
b5d986d2-cd69-4f85-b39e-d451970d3c3d | 807256e7-3473-476d-94fc-d19ff6b59816 | Steam Network > MP Steam HeaderA > MP Steam GeneratorA > MP Fuel Fired BoilerA > MP Boiler Combustion SystemA > MP Boiler ID FanA | MP Boiler ID Fan | Inlet Steam Flow | metric_ton/h
b5d986d2-cd69-4f85-b39e-d451970d3c3d | f08b0c6e-c684-4b34-ac93-9df035138d7e | Steam Network > MP Steam HeaderA > MP Steam GeneratorA > MP Fuel Fired BoilerA > MP Boiler Combustion SystemA > MP Boiler ID FanA | MP Boiler ID Fan | Inlet Steam Pressure | bar
b5d986d2-cd69-4f85-b39e-d451970d3c3d | f720ab27-3d47-447c-82f9-0a7072386cb3 | Steam Network > MP Steam HeaderA > MP Steam GeneratorA > MP Fuel Fired BoilerA > MP Boiler Combustion SystemA > MP Boiler ID FanA | MP Boiler ID Fan | Inlet Steam Temperature | degC
b5d986d2-cd69-4f85-b39e-d451970d3c3d | 1fd1b7a2-f4bb-4362-b1ee-5bc1702cb0ec | Steam Network > MP Steam HeaderA > MP Steam GeneratorA > MP Fuel Fired BoilerA > MP Boiler Combustion SystemA > MP Boiler ID FanA | MP Boiler ID Fan | Motor Current | A
b5d986d2-cd69-4f85-b39e-d451970d3c3d | 0698f468-ac66-4aa3-8367-5a4491930ece | Steam Network > MP Steam HeaderA > MP Steam GeneratorA > MP Fuel Fired BoilerA > MP Boiler Combustion SystemA > MP Boiler ID FanA | MP Boiler ID Fan | Speed | rpm
b5d986d2-cd69-4f85-b39e-d451970d3c3d | f70ff2a0-56c4-4cfa-a8c2-f631c1720d1b | Steam Network > MP Steam HeaderA > MP Steam GeneratorA > MP Fuel Fired BoilerA > MP Boiler Combustion SystemA > MP Boiler ID FanA | MP Boiler ID Fan | Vibration
3615d3d4-96d8-497b-86a1-1f923c68fd2c | 472e56c3-5b4d-4e11-93fb-7d351b66b10b | Steam Network > MP Steam HeaderA > MP Steam GeneratorA > MP Fuel Fired BoilerA > MP Boiler Convection SectionA | MP Boiler Convection Section | Draft at Arch
3615d3d4-96d8-497b-86a1-1f923c68fd2c | f5125cc3-c0fd-4d92-a6c8-c7877b794a61 | Steam Network > MP Steam HeaderA > MP Steam GeneratorA > MP Fuel Fired BoilerA > MP Boiler Convection SectionA | MP Boiler Convection Section | Flue Inlet Temperature | degC
3615d3d4-96d8-497b-86a1-1f923c68fd2c | 0e83a615-a94c-40b1-8f8f-f3d10b6c8bd4 | Steam Network > MP Steam HeaderA > MP Steam GeneratorA > MP Fuel Fired BoilerA > MP Boiler Convection SectionA | MP Boiler Convection Section | Flue Outlet Temperature | degC
d07ea527-c334-436b-b4c3-1f6c5223bdbc | b768fef4-0640-43db-b206-f355d57da722 | Steam Network > MP Steam HeaderA > MP Steam GeneratorA > MP Fuel Fired BoilerA > MP Boiler EconomizerA | MP Boiler Economizer | BFW Inlet Temperature | degC
d07ea527-c334-436b-b4c3-1f6c5223bdbc | 7b0d1bd8-1060-4f51-8ab4-803c10f23124 | Steam Network > MP Steam HeaderA > MP Steam GeneratorA > MP Fuel Fired BoilerA > MP Boiler EconomizerA | MP Boiler Economizer | BFW Outlet Temperature | degC
d07ea527-c334-436b-b4c3-1f6c5223bdbc | 6dc5564b-4ba3-4b6b-96e8-8ab4be73cd97 | Steam Network > MP Steam HeaderA > MP Steam GeneratorA > MP Fuel Fired BoilerA > MP Boiler EconomizerA | MP Boiler Economizer | Flue Inlet Temperature | degC
d07ea527-c334-436b-b4c3-1f6c5223bdbc | 044e5099-1cae-431c-bf01-408e65f43ea7 | Steam Network > MP Steam HeaderA > MP Steam GeneratorA > MP Fuel Fired BoilerA > MP Boiler EconomizerA | MP Boiler Economizer | Flue Outlet Temperature | degC
26d53475-0e3e-47c8-ab8e-08ae9be4bd3f | 0f573f9b-7f62-4220-bdb6-170e625c16eb | Steam Network > MP Steam HeaderA > MP Steam GeneratorA > MP Fuel Fired BoilerA > MP Boiler Evaporator SectionA | MP Boiler Evaporator Section | Inlet Gas Temperature | degC
26d53475-0e3e-47c8-ab8e-08ae9be4bd3f | ab3f0241-9aca-4424-a7af-9ed890f701f5 | Steam Network > MP Steam HeaderA > MP Steam GeneratorA > MP Fuel Fired BoilerA > MP Boiler Evaporator SectionA | MP Boiler Evaporator Section | Outlet Gas Temperature | degC
26d53475-0e3e-47c8-ab8e-08ae9be4bd3f | 411abd38-820c-4c87-92af-f7dbd89b52af | Steam Network > MP Steam HeaderA > MP Steam GeneratorA > MP Fuel Fired BoilerA > MP Boiler Evaporator SectionA | MP Boiler Evaporator Section | Steam Generation | metric_ton/h
26d53475-0e3e-47c8-ab8e-08ae9be4bd3f | 6cc0fa56-ff22-4d96-9bb5-2db9adc5a6ec | Steam Network > MP Steam HeaderA > MP Steam GeneratorA > MP Fuel Fired BoilerA > MP Boiler Evaporator SectionA | MP Boiler Evaporator Section | Tube Differential Pressure
22fbf622-7247-4b79-8f96-90f8fe071f70 | 89d9354e-a30a-4b16-96b9-62959cca31e4 | Steam Network > MP Steam HeaderA > MP Steam GeneratorA > MP Fuel Fired BoilerA > MP Boiler Radiant SectionA | MP Boiler Radiant Section | Box Draft
22fbf622-7247-4b79-8f96-90f8fe071f70 | 6d2d9e40-9c65-4894-a6b9-e6e0de166213 | Steam Network > MP Steam HeaderA > MP Steam GeneratorA > MP Fuel Fired BoilerA > MP Boiler Radiant SectionA | MP Boiler Radiant Section | Radiant Box Temperature | degC
22fbf622-7247-4b79-8f96-90f8fe071f70 | fb8ac7b8-50f8-4cd3-ac6e-6f81b1418ebc | Steam Network > MP Steam HeaderA > MP Steam GeneratorA > MP Fuel Fired BoilerA > MP Boiler Radiant SectionA | MP Boiler Radiant Section | Tube Skin Temperature (TMT) | degC
e9d9274e-41e1-4e52-96f0-ccaed9c79aab | a8960e5a-9fdd-44d3-ad3f-88f9e9fdf3c0 | Steam Network > MP Steam HeaderA > MP Steam GeneratorA > MP Fuel Fired BoilerA > MP Boiler Soot Blower SystemA | MP Boiler Soot Blower System | Cycle Status
e9d9274e-41e1-4e52-96f0-ccaed9c79aab | e9ce1b0d-40db-4be4-9df3-66a050837507 | Steam Network > MP Steam HeaderA > MP Steam GeneratorA > MP Fuel Fired BoilerA > MP Boiler Soot Blower SystemA | MP Boiler Soot Blower System | Last Run Time
e9d9274e-41e1-4e52-96f0-ccaed9c79aab | 69d07f3d-6f64-47b8-9385-0bfea10085ff | Steam Network > MP Steam HeaderA > MP Steam GeneratorA > MP Fuel Fired BoilerA > MP Boiler Soot Blower SystemA | MP Boiler Soot Blower System | Soot Blower Steam Flow | metric_ton/h
e9d9274e-41e1-4e52-96f0-ccaed9c79aab | bfb89bae-b3d7-4b9c-8994-0e552021bbd8 | Steam Network > MP Steam HeaderA > MP Steam GeneratorA > MP Fuel Fired BoilerA > MP Boiler Soot Blower SystemA | MP Boiler Soot Blower System | Soot Blower Steam Pressure
85d599d2-008f-4a26-a3cd-9c199f376d6b | 6ee892c4-66f5-4daa-a2d1-cb2fd1e1c0d4 | Steam Network > MP Steam HeaderA > MP Steam GeneratorA > MP Fuel Fired BoilerA > MP Boiler StackA | MP Boiler Stack | CO in Flue Gas
85d599d2-008f-4a26-a3cd-9c199f376d6b | 9bcb6f6b-c4c1-465e-be05-732db623e0d0 | Steam Network > MP Steam HeaderA > MP Steam GeneratorA > MP Fuel Fired BoilerA > MP Boiler StackA | MP Boiler Stack | Flue Gas Flow
85d599d2-008f-4a26-a3cd-9c199f376d6b | 0ddf6ad8-1d0b-45b2-ab19-479870078d38 | Steam Network > MP Steam HeaderA > MP Steam GeneratorA > MP Fuel Fired BoilerA > MP Boiler StackA | MP Boiler Stack | NOx Emission
85d599d2-008f-4a26-a3cd-9c199f376d6b | 0daaf025-0eed-4ed6-b655-f240a6a15c57 | Steam Network > MP Steam HeaderA > MP Steam GeneratorA > MP Fuel Fired BoilerA > MP Boiler StackA | MP Boiler Stack | O2 in Flue Gas
85d599d2-008f-4a26-a3cd-9c199f376d6b | 869a7e5a-2b98-4d16-acc2-d6e5c7335405 | Steam Network > MP Steam HeaderA > MP Steam GeneratorA > MP Fuel Fired BoilerA > MP Boiler StackA | MP Boiler Stack | SOx Emission
85d599d2-008f-4a26-a3cd-9c199f376d6b | 3631ca6e-b45e-494c-8ab2-9993e2c4dba2 | Steam Network > MP Steam HeaderA > MP Steam GeneratorA > MP Fuel Fired BoilerA > MP Boiler StackA | MP Boiler Stack | Stack Draft
85d599d2-008f-4a26-a3cd-9c199f376d6b | 1f6ce994-3c32-448f-bd56-ee2aa593ceb9 | Steam Network > MP Steam HeaderA > MP Steam GeneratorA > MP Fuel Fired BoilerA > MP Boiler StackA | MP Boiler Stack | Stack Temperature | degC
26a1b1c1-62a2-4723-929b-dc091235b04a | 8db027fd-6a49-49ef-89d6-581fdba8b37f | Steam Network > MP Steam HeaderA > MP Steam GeneratorA > MP Fuel Fired BoilerA > MP Boiler Steam DrumA | MP Boiler Steam Drum | Drum Level
26a1b1c1-62a2-4723-929b-dc091235b04a | 3ab5a9bd-accc-47fe-90ed-53e38a7b4e47 | Steam Network > MP Steam HeaderA > MP Steam GeneratorA > MP Fuel Fired BoilerA > MP Boiler Steam DrumA | MP Boiler Steam Drum | Drum Pressure
26a1b1c1-62a2-4723-929b-dc091235b04a | 18c93414-0605-450b-9868-bf6aceebc7ec | Steam Network > MP Steam HeaderA > MP Steam GeneratorA > MP Fuel Fired BoilerA > MP Boiler Steam DrumA | MP Boiler Steam Drum | Drum Temperature | degC
26a1b1c1-62a2-4723-929b-dc091235b04a | 2148b34a-d26a-40de-ab9f-5b5befe210cf | Steam Network > MP Steam HeaderA > MP Steam GeneratorA > MP Fuel Fired BoilerA > MP Boiler Steam DrumA | MP Boiler Steam Drum | Drum Vent Flow
85321439-85f3-4e84-ae26-3aa6b2d164ee | 6b2af166-b8d4-4a48-bde1-bdcd73e8c845 | Steam Network > MP Steam HeaderA > MP Steam GeneratorA > MP Fuel Fired BoilerA > MP Boiler SuperheaterA | MP Boiler Superheater | Attemperator Flow Opening
85321439-85f3-4e84-ae26-3aa6b2d164ee | 0d6a1c2d-0e2b-4e32-83d0-1b59cd2b26f3 | Steam Network > MP Steam HeaderA > MP Steam GeneratorA > MP Fuel Fired BoilerA > MP Boiler SuperheaterA | MP Boiler Superheater | Attemperator Spray Flow
85321439-85f3-4e84-ae26-3aa6b2d164ee | 96f63b26-5a0c-42f8-9545-82e1847df5e2 | Steam Network > MP Steam HeaderA > MP Steam GeneratorA > MP Fuel Fired BoilerA > MP Boiler SuperheaterA | MP Boiler Superheater | Steam Inlet Pressure | bar
85321439-85f3-4e84-ae26-3aa6b2d164ee | 6cc18be9-af68-45ff-813a-7e19b15dd3d9 | Steam Network > MP Steam HeaderA > MP Steam GeneratorA > MP Fuel Fired BoilerA > MP Boiler SuperheaterA | MP Boiler Superheater | Steam Inlet Temperature | degC
85321439-85f3-4e84-ae26-3aa6b2d164ee | 17f8c530-cae4-458e-b342-587ead37e377 | Steam Network > MP Steam HeaderA > MP Steam GeneratorA > MP Fuel Fired BoilerA > MP Boiler SuperheaterA | MP Boiler Superheater | Steam Outlet Pressure | bar
85321439-85f3-4e84-ae26-3aa6b2d164ee | 3ca3d5b7-ccf9-46e0-83f3-9fc5fce1395d | Steam Network > MP Steam HeaderA > MP Steam GeneratorA > MP Fuel Fired BoilerA > MP Boiler SuperheaterA | MP Boiler Superheater | Steam Outlet Temperature | degC
85321439-85f3-4e84-ae26-3aa6b2d164ee | 9c6edd16-a487-4fc0-a95a-8958a3415dcc | Steam Network > MP Steam HeaderA > MP Steam GeneratorA > MP Fuel Fired BoilerA > MP Boiler SuperheaterA | MP Boiler Superheater | Tube Skin Temperature | degC
d11ea59b-e4bb-496d-a5c5-88103bae5c46 | 3b391f50-2009-4073-89a6-d132e751da45 | Steam Network > MP Steam HeaderA > MP Steam GeneratorA > MP Fuel Fired BoilerA > MP Boiler SuperheaterA > MP Boiler DesuperheaterA | MP Boiler Desuperheater | Inlet Steam Temperature | degC
d11ea59b-e4bb-496d-a5c5-88103bae5c46 | 792bb595-4163-4418-bb58-3f8e8e92a2ce | Steam Network > MP Steam HeaderA > MP Steam GeneratorA > MP Fuel Fired BoilerA > MP Boiler SuperheaterA > MP Boiler DesuperheaterA | MP Boiler Desuperheater | Outlet Steam Setpoint
d11ea59b-e4bb-496d-a5c5-88103bae5c46 | e9ae391d-a962-4392-9bac-5937893da6de | Steam Network > MP Steam HeaderA > MP Steam GeneratorA > MP Fuel Fired BoilerA > MP Boiler SuperheaterA > MP Boiler DesuperheaterA | MP Boiler Desuperheater | Outlet Steam Temperature | degC
d11ea59b-e4bb-496d-a5c5-88103bae5c46 | 2585f7e4-38e3-4003-b84a-8cde5cb15cab | Steam Network > MP Steam HeaderA > MP Steam GeneratorA > MP Fuel Fired BoilerA > MP Boiler SuperheaterA > MP Boiler DesuperheaterA | MP Boiler Desuperheater | Spray Valve Opening | percent
d11ea59b-e4bb-496d-a5c5-88103bae5c46 | a56d3849-ba49-4540-9c92-576526bfeaf9 | Steam Network > MP Steam HeaderA > MP Steam GeneratorA > MP Fuel Fired BoilerA > MP Boiler SuperheaterA > MP Boiler DesuperheaterA | MP Boiler Desuperheater | Spray Water Flow
12241345-0e51-41cb-bcbc-aec103da1677 | 0900b273-c20c-4050-9f2e-5e3110c03314 | Steam Network > VHP Steam HeaderA | VHP Steam Header | Steam Pressure | bar
12241345-0e51-41cb-bcbc-aec103da1677 | 3645b8c8-ad56-49ed-abce-da3c8d63d8b3 | Steam Network > VHP Steam HeaderA | VHP Steam Header | Steam Temperature | degC
cd638bc4-e14b-45a1-88d1-602e7fa86ee8 | 376e2e61-382f-4ad3-bbba-96ff469bf7a2 | Steam Network > VHP Steam HeaderA > VHP Steam ConsumersA > VHP Backpressure Steam TurbineA | VHP Backpressure Steam Turbine | Bearing Temperature | degC
cd638bc4-e14b-45a1-88d1-602e7fa86ee8 | fec7dba3-d54c-40bd-87bc-387d386c4067 | Steam Network > VHP Steam HeaderA > VHP Steam ConsumersA > VHP Backpressure Steam TurbineA | VHP Backpressure Steam Turbine | Gland Steam Flow | kg/hr
cd638bc4-e14b-45a1-88d1-602e7fa86ee8 | cc47f4d2-ffd8-4ae9-ad90-7079f43b52ad | Steam Network > VHP Steam HeaderA > VHP Steam ConsumersA > VHP Backpressure Steam TurbineA | VHP Backpressure Steam Turbine | Governor Valve Opening | percent
cd638bc4-e14b-45a1-88d1-602e7fa86ee8 | 7feaa7a1-bdf8-4637-bd2f-fc514f4a05b7 | Steam Network > VHP Steam HeaderA > VHP Steam ConsumersA > VHP Backpressure Steam TurbineA | VHP Backpressure Steam Turbine | Inlet Steam Flow | t/hr
cd638bc4-e14b-45a1-88d1-602e7fa86ee8 | 13487566-5b41-4ff3-9a33-09ebca6250a3 | Steam Network > VHP Steam HeaderA > VHP Steam ConsumersA > VHP Backpressure Steam TurbineA | VHP Backpressure Steam Turbine | Inlet Steam Pressure | bar
cd638bc4-e14b-45a1-88d1-602e7fa86ee8 | c99250f1-5bf3-4f44-81e5-c666b80f0827 | Steam Network > VHP Steam HeaderA > VHP Steam ConsumersA > VHP Backpressure Steam TurbineA | VHP Backpressure Steam Turbine | Inlet Steam Temperature | degC
cd638bc4-e14b-45a1-88d1-602e7fa86ee8 | 11697f06-5e1e-4b9a-8653-30f483e5f59a | Steam Network > VHP Steam HeaderA > VHP Steam ConsumersA > VHP Backpressure Steam TurbineA | VHP Backpressure Steam Turbine | Outlet Steam Flow | t/hr
cd638bc4-e14b-45a1-88d1-602e7fa86ee8 | b32e1ec6-fee8-4cac-b4b3-15f23977ef6f | Steam Network > VHP Steam HeaderA > VHP Steam ConsumersA > VHP Backpressure Steam TurbineA | VHP Backpressure Steam Turbine | Outlet Steam Pressure | bar
cd638bc4-e14b-45a1-88d1-602e7fa86ee8 | db50cf15-4f4c-452f-9f5c-e59ba14ea1eb | Steam Network > VHP Steam HeaderA > VHP Steam ConsumersA > VHP Backpressure Steam TurbineA | VHP Backpressure Steam Turbine | Outlet Steam Temperature | degC
cd638bc4-e14b-45a1-88d1-602e7fa86ee8 | af331f88-b436-4e92-bf7d-5f7384e9d755 | Steam Network > VHP Steam HeaderA > VHP Steam ConsumersA > VHP Backpressure Steam TurbineA | VHP Backpressure Steam Turbine | Turbine Speed | rpm
e5c6118a-45e3-4532-a52d-a3abae0ec652 | 72aacce2-0a9a-4ae2-a881-397bbf98e5ad | Steam Network > VHP Steam HeaderA > VHP Steam ConsumersA > VHP Condensing Steam TurbineA | VHP Condensing Steam Turbine | Bearing Temperature | degC
e5c6118a-45e3-4532-a52d-a3abae0ec652 | 1fb3b441-8eb2-4d17-be8d-65a13686bd4d | Steam Network > VHP Steam HeaderA > VHP Steam ConsumersA > VHP Condensing Steam TurbineA | VHP Condensing Steam Turbine | Exhaust Condensae Flow | metric_ton/h
e5c6118a-45e3-4532-a52d-a3abae0ec652 | a8c1f989-4edf-44f4-90f8-ee31b2ac88d8 | Steam Network > VHP Steam HeaderA > VHP Steam ConsumersA > VHP Condensing Steam TurbineA | VHP Condensing Steam Turbine | Exhaust Pressure | bar
e5c6118a-45e3-4532-a52d-a3abae0ec652 | 0c779222-ff2f-4bb8-8bed-4166a1c0309e | Steam Network > VHP Steam HeaderA > VHP Steam ConsumersA > VHP Condensing Steam TurbineA | VHP Condensing Steam Turbine | Exhaust Temperature | degC
e5c6118a-45e3-4532-a52d-a3abae0ec652 | 210008cf-ab32-4156-9116-20711b2a16e7 | Steam Network > VHP Steam HeaderA > VHP Steam ConsumersA > VHP Condensing Steam TurbineA | VHP Condensing Steam Turbine | Gland Steam Flow | kg/h
e5c6118a-45e3-4532-a52d-a3abae0ec652 | 06de663a-86da-435f-9135-ebf37ca10dd0 | Steam Network > VHP Steam HeaderA > VHP Steam ConsumersA > VHP Condensing Steam TurbineA | VHP Condensing Steam Turbine | Governor Valve Opening | percent
e5c6118a-45e3-4532-a52d-a3abae0ec652 | 3b6faf6c-3ad4-45eb-b116-dddd267cddfa | Steam Network > VHP Steam HeaderA > VHP Steam ConsumersA > VHP Condensing Steam TurbineA | VHP Condensing Steam Turbine | Inlet Steam Flow | metric_ton/h
e5c6118a-45e3-4532-a52d-a3abae0ec652 | f94876a9-be05-43bb-8e2d-1a9591fa07e9 | Steam Network > VHP Steam HeaderA > VHP Steam ConsumersA > VHP Condensing Steam TurbineA | VHP Condensing Steam Turbine | Inlet Steam Pressure | bar
e5c6118a-45e3-4532-a52d-a3abae0ec652 | 96941913-7bca-4c64-a04b-23f7ee657889 | Steam Network > VHP Steam HeaderA > VHP Steam ConsumersA > VHP Condensing Steam TurbineA | VHP Condensing Steam Turbine | Inlet Steam Temperature | degC
e5c6118a-45e3-4532-a52d-a3abae0ec652 | ff98a5ad-bea2-4b2d-a2fc-3aaf2ad02b2c | Steam Network > VHP Steam HeaderA > VHP Steam ConsumersA > VHP Condensing Steam TurbineA | VHP Condensing Steam Turbine | Speed | rpm
e5c6118a-45e3-4532-a52d-a3abae0ec652 | 4d5d9f71-f4b1-40cf-956b-e8ae26ffe61a | Steam Network > VHP Steam HeaderA > VHP Steam ConsumersA > VHP Condensing Steam TurbineA | VHP Condensing Steam Turbine | Vibration | um
af830fed-7bd2-4a3a-a35f-891cbe962772 | 281b18b9-c8a7-4c70-af67-1377a4b926ea | Steam Network > VHP Steam HeaderA > VHP Steam ConsumersA > VHP Extraction-Condensing TurbineA | VHP Extraction-Condensing Turbine | Bearing Temperature | degC
af830fed-7bd2-4a3a-a35f-891cbe962772 | 3b21d24b-7df4-4152-bff2-5ee141769dd6 | Steam Network > VHP Steam HeaderA > VHP Steam ConsumersA > VHP Extraction-Condensing TurbineA | VHP Extraction-Condensing Turbine | Exhaust Condensae Flow | metric_ton/h
af830fed-7bd2-4a3a-a35f-891cbe962772 | eb3d972a-8b1d-4aa0-abab-a91e9a245d77 | Steam Network > VHP Steam HeaderA > VHP Steam ConsumersA > VHP Extraction-Condensing TurbineA | VHP Extraction-Condensing Turbine | Exhaust Pressure | bar
af830fed-7bd2-4a3a-a35f-891cbe962772 | 65e51f97-6ac3-4e7b-9b2b-8a8da9cf127e | Steam Network > VHP Steam HeaderA > VHP Steam ConsumersA > VHP Extraction-Condensing TurbineA | VHP Extraction-Condensing Turbine | Exhaust Temperature | degC
af830fed-7bd2-4a3a-a35f-891cbe962772 | 566e026a-caf9-4e05-87e7-ef997cc4c3e9 | Steam Network > VHP Steam HeaderA > VHP Steam ConsumersA > VHP Extraction-Condensing TurbineA | VHP Extraction-Condensing Turbine | Extraction Governor Valve Opening | percent
af830fed-7bd2-4a3a-a35f-891cbe962772 | 30bdff72-0bca-4cfc-a82f-59de25232558 | Steam Network > VHP Steam HeaderA > VHP Steam ConsumersA > VHP Extraction-Condensing TurbineA | VHP Extraction-Condensing Turbine | Extraction Pressure | bar
af830fed-7bd2-4a3a-a35f-891cbe962772 | 3469dfb3-6f40-49bc-bd22-8ab5b7e3fac4 | Steam Network > VHP Steam HeaderA > VHP Steam ConsumersA > VHP Extraction-Condensing TurbineA | VHP Extraction-Condensing Turbine | Extraction Steam Flow | metric_ton/h
af830fed-7bd2-4a3a-a35f-891cbe962772 | 37c67c40-cf4d-45f6-93b6-2c6dcfe6b18c | Steam Network > VHP Steam HeaderA > VHP Steam ConsumersA > VHP Extraction-Condensing TurbineA | VHP Extraction-Condensing Turbine | ExtractionTemperature | degC
af830fed-7bd2-4a3a-a35f-891cbe962772 | e4229ce4-8216-4154-a676-cd3e710aa5a4 | Steam Network > VHP Steam HeaderA > VHP Steam ConsumersA > VHP Extraction-Condensing TurbineA | VHP Extraction-Condensing Turbine | Inlet Steam Flow | metric_ton/h
af830fed-7bd2-4a3a-a35f-891cbe962772 | 9dfee004-1ab5-40c4-b0fc-6087af6db6e1 | Steam Network > VHP Steam HeaderA > VHP Steam ConsumersA > VHP Extraction-Condensing TurbineA | VHP Extraction-Condensing Turbine | Inlet Steam Pressure | bar
af830fed-7bd2-4a3a-a35f-891cbe962772 | 3d1e983c-eb8b-4062-b6e6-a7a379295c10 | Steam Network > VHP Steam HeaderA > VHP Steam ConsumersA > VHP Extraction-Condensing TurbineA | VHP Extraction-Condensing Turbine | Inlet Steam Temperature | degC
af830fed-7bd2-4a3a-a35f-891cbe962772 | 5f061c9a-3bf0-4243-8551-4f690aa26019 | Steam Network > VHP Steam HeaderA > VHP Steam ConsumersA > VHP Extraction-Condensing TurbineA | VHP Extraction-Condensing Turbine | Turbine Speed | rpm
1fce7ea6-b647-40b9-8d67-caa13bd73b0c | 31f99d93-0e5c-4507-9ed7-3a052a287a6b | Steam Network > VHP Steam HeaderA > VHP Steam ConsumersA > VHP Extraction Steam TurbineA | VHP Extraction Steam Turbine | Bearing Temperature | degC
1fce7ea6-b647-40b9-8d67-caa13bd73b0c | 648e0377-4c92-4537-9c65-77fe09195d68 | Steam Network > VHP Steam HeaderA > VHP Steam ConsumersA > VHP Extraction Steam TurbineA | VHP Extraction Steam Turbine | Extraction Pressure | bar
1fce7ea6-b647-40b9-8d67-caa13bd73b0c | 06c93b96-efb5-4b6e-8a34-fc44a8adc74a | Steam Network > VHP Steam HeaderA > VHP Steam ConsumersA > VHP Extraction Steam TurbineA | VHP Extraction Steam Turbine | Extraction Steam Flow | metric_ton/h
1fce7ea6-b647-40b9-8d67-caa13bd73b0c | 79775d51-89e5-4a6a-8a1f-d9db2be9818b | Steam Network > VHP Steam HeaderA > VHP Steam ConsumersA > VHP Extraction Steam TurbineA | VHP Extraction Steam Turbine | ExtractionTemperature | degC
1fce7ea6-b647-40b9-8d67-caa13bd73b0c | de0b6ab0-b85b-4eae-bef5-74288a250552 | Steam Network > VHP Steam HeaderA > VHP Steam ConsumersA > VHP Extraction Steam TurbineA | VHP Extraction Steam Turbine | Gland Steam Flow | kg/h
1fce7ea6-b647-40b9-8d67-caa13bd73b0c | 35fcba6a-33f3-4092-af04-7897b85cd07c | Steam Network > VHP Steam HeaderA > VHP Steam ConsumersA > VHP Extraction Steam TurbineA | VHP Extraction Steam Turbine | Governor Valve Opening | percent
1fce7ea6-b647-40b9-8d67-caa13bd73b0c | 7eb54322-66a1-4ab4-9045-1fef4d323c49 | Steam Network > VHP Steam HeaderA > VHP Steam ConsumersA > VHP Extraction Steam TurbineA | VHP Extraction Steam Turbine | Inlet Steam Flow | metric_ton/h
1fce7ea6-b647-40b9-8d67-caa13bd73b0c | 5ad1402d-3feb-4bab-a5f8-f9993b2cefd4 | Steam Network > VHP Steam HeaderA > VHP Steam ConsumersA > VHP Extraction Steam TurbineA | VHP Extraction Steam Turbine | Inlet Steam Pressure | bar
1fce7ea6-b647-40b9-8d67-caa13bd73b0c | 387d068f-78dd-4fa7-bd2e-037289374b17 | Steam Network > VHP Steam HeaderA > VHP Steam ConsumersA > VHP Extraction Steam TurbineA | VHP Extraction Steam Turbine | Inlet Steam Temperature | degC
1fce7ea6-b647-40b9-8d67-caa13bd73b0c | 350154c2-2f20-4f72-9ee7-5e91727c8d7d | Steam Network > VHP Steam HeaderA > VHP Steam ConsumersA > VHP Extraction Steam TurbineA | VHP Extraction Steam Turbine | Turbine Speed | rpm