## Steam Network · Attrs
⚠ Do NOT edit columns A–E. Fill in F (UOM), G (PI Sensors), H (flag_sip: 1=enable, 0=disable per sensor), I (SIP Min %), J (SIP Max %), K (Formula), L (Default Value). SIP Min/Max only apply when flag_sip=1.
Element ID (key) | Attribute ID (key) | Element Path | Element Type | Attribute Name | UOM | PI Sensors (comma-separated) | flag_sip (per sensor, 1=on, 0=off) | SIP Min % (per sensor, comma-sep, blank=−5%) | SIP Max % (per sensor, comma-sep, blank=+5%) | Formula | Default Value
k_1d3gdfm | k_o6jlrd | United | System | Ambient Temperature | degC | UN.UO.86XI6024.PV
k_1d3gdfm | k_1qgaa4g | United | System | Ambient Pressure | bar | UN.UO.86XI6025.PV
k_1d3gdfm | k_1nlc1f4 | United | System | Relative Humidity | percent
k_1d3gdfm | k_cyok96 | United | System | Annual Operating Hours | h/yr
k_1d3gdfm | k_6m5i7l | United | System | Electricity Cost | USD/kWh
k_1d3gdfm | k_1l97ahl | United | System | Fuel Gas Cost | USD/Nm3
k_1d3gdfm | k_u3oftu | United | System | Steam Cost — VHP | USD/metric_ton
k_1d3gdfm | k_1iq1m9g | United | System | Steam Cost — HP | USD/metric_ton
k_1d3gdfm | k_1iq1m35 | United | System | Steam Cost — MP | USD/metric_ton
k_1d3gdfm | k_1iq1m5s | United | System | Steam Cost — LP | USD/metric_ton
k_1d3gdfm | k_1658ih8 | United | System | Cooling Water Cost | USD/m3
k_rxg7uh | k_o8zgiz | United > OLF | Plant | Plant ID | [6 empty] | p_olf
k_rxgg1b | k_uk6e65 | United > EG1 | Plant | Plant ID | [6 empty] | p_eg1
k_rxgg18 | k_uk47xa | United > EG2 | Plant | Plant ID | [6 empty] | p_eg2
k_rxgg19 | k_uk1ym7 | United > EG3 | Plant | Plant ID | [6 empty] | p_mpcfe4jup0dv
k_rxg526 | k_m3pvl8 | United > LAO | Plant | Plant ID | [6 empty] | p_mpcfe92o93i3
k_1x0zs9a | k_jwxwdn | United > Steam Network > Utility Block [UB]A > Steam Distribution (Headers/PRDS)A > UB VHP Steam Header (100-110 KG/CM2A)A-steam header a | UB VHP Steam Header (100-110 KG/CM2A) | Header Pressure | KG/CM2A | UN.ETH.17PC7032.PV
k_1x0zs9a | k_89yy02 | United > Steam Network > Utility Block [UB]A > Steam Distribution (Headers/PRDS)A > UB VHP Steam Header (100-110 KG/CM2A)A-steam header a | UB VHP Steam Header (100-110 KG/CM2A) | Header Temperature | degC | UN.ETH.12TI2107.PV
k_1x0zs9a | k_wbk4ws | United > Steam Network > Utility Block [UB]A > Steam Distribution (Headers/PRDS)A > UB VHP Steam Header (100-110 KG/CM2A)A-steam header a | UB VHP Steam Header (100-110 KG/CM2A) | Header Flow | metric_ton/h
k_1x0zs9a | k_8pxg3s | United > Steam Network > Utility Block [UB]A > Steam Distribution (Headers/PRDS)A > UB VHP Steam Header (100-110 KG/CM2A)A-steam header a | UB VHP Steam Header (100-110 KG/CM2A) | Superheat | degC
k_9ju2f7 | k_9qdfvq | United > Steam Network > Utility Block [UB]A > Steam Distribution (Headers/PRDS)A > UB HP-2 Steam Header (40-45 KG/CM2A)A-steam header a | UB HP-2 Steam Header (40-45 KG/CM2A) | Header Pressure | KG/CM2A | UN.UO.71PC1113.PV
k_9ju2f7 | k_ik63in | United > Steam Network > Utility Block [UB]A > Steam Distribution (Headers/PRDS)A > UB HP-2 Steam Header (40-45 KG/CM2A)A-steam header a | UB HP-2 Steam Header (40-45 KG/CM2A) | Header Temperature | degC | UN.UO.71TC1111.PV
k_9ju2f7 | k_h7phjl | United > Steam Network > Utility Block [UB]A > Steam Distribution (Headers/PRDS)A > UB HP-2 Steam Header (40-45 KG/CM2A)A-steam header a | UB HP-2 Steam Header (40-45 KG/CM2A) | Header Flow | metric_ton/h
k_9ju2f7 | k_rq1gud | United > Steam Network > Utility Block [UB]A > Steam Distribution (Headers/PRDS)A > UB HP-2 Steam Header (40-45 KG/CM2A)A-steam header a | UB HP-2 Steam Header (40-45 KG/CM2A) | Superheat | degC
k_1ewt668 | k_kos485 | United > Steam Network > Utility Block [UB]A > Steam Distribution (Headers/PRDS)A > UB HP-1 Steam Header (30-35 KG/CM2A)A-steam header a | UB HP-1 Steam Header (30-35 KG/CM2A) | Header Pressure | KG/CM2A
k_1ewt668 | k_57p8vg | United > Steam Network > Utility Block [UB]A > Steam Distribution (Headers/PRDS)A > UB HP-1 Steam Header (30-35 KG/CM2A)A-steam header a | UB HP-1 Steam Header (30-35 KG/CM2A) | Header Temperature | degC
k_1ewt668 | k_1s8ncia | United > Steam Network > Utility Block [UB]A > Steam Distribution (Headers/PRDS)A > UB HP-1 Steam Header (30-35 KG/CM2A)A-steam header a | UB HP-1 Steam Header (30-35 KG/CM2A) | Header Flow | metric_ton/h
k_1ewt668 | k_1j9s2yu | United > Steam Network > Utility Block [UB]A > Steam Distribution (Headers/PRDS)A > UB HP-1 Steam Header (30-35 KG/CM2A)A-steam header a | UB HP-1 Steam Header (30-35 KG/CM2A) | Superheat | degC
k_5ar1xi | k_8lox2b | United > Steam Network > Utility Block [UB]A > Steam Distribution (Headers/PRDS)A > UB MP-2 Steam Header (20-25 KG/CM2A)A-steam header a | UB MP-2 Steam Header (20-25 KG/CM2A) | Header Pressure | KG/CM2A
k_5ar1xi | k_cxgyga | United > Steam Network > Utility Block [UB]A > Steam Distribution (Headers/PRDS)A > UB MP-2 Steam Header (20-25 KG/CM2A)A-steam header a | UB MP-2 Steam Header (20-25 KG/CM2A) | Header Temperature | degC
k_5ar1xi | k_1lb3504 | United > Steam Network > Utility Block [UB]A > Steam Distribution (Headers/PRDS)A > UB MP-2 Steam Header (20-25 KG/CM2A)A-steam header a | UB MP-2 Steam Header (20-25 KG/CM2A) | Header Flow | metric_ton/h
k_5ar1xi | k_1gj6tts | United > Steam Network > Utility Block [UB]A > Steam Distribution (Headers/PRDS)A > UB MP-2 Steam Header (20-25 KG/CM2A)A-steam header a | UB MP-2 Steam Header (20-25 KG/CM2A) | Superheat | degC
k_1n2ijwn | k_bu0y02 | United > Steam Network > Utility Block [UB]A > Steam Distribution (Headers/PRDS)A > UB MP-1 Steam Header (12-15 KG/CM2A)A-steam header a | UB MP-1 Steam Header (12-15 KG/CM2A) | Header Pressure | KG/CM2A
k_1n2ijwn | k_1hvqdl7 | United > Steam Network > Utility Block [UB]A > Steam Distribution (Headers/PRDS)A > UB MP-1 Steam Header (12-15 KG/CM2A)A-steam header a | UB MP-1 Steam Header (12-15 KG/CM2A) | Header Temperature | degC
k_1n2ijwn | k_lgc1at | United > Steam Network > Utility Block [UB]A > Steam Distribution (Headers/PRDS)A > UB MP-1 Steam Header (12-15 KG/CM2A)A-steam header a | UB MP-1 Steam Header (12-15 KG/CM2A) | Header Flow | metric_ton/h
k_1n2ijwn | k_11xw1s1 | United > Steam Network > Utility Block [UB]A > Steam Distribution (Headers/PRDS)A > UB MP-1 Steam Header (12-15 KG/CM2A)A-steam header a | UB MP-1 Steam Header (12-15 KG/CM2A) | Superheat | degC
k_17pri3n | k_1l9yb2e | United > Steam Network > Utility Block [UB]A > Steam Distribution (Headers/PRDS)A > UB LP-1 Steam Header (5-7 KG/CM2A)A-steam header a | UB LP-1 Steam Header (5-7 KG/CM2A) | Header Pressure | KG/CM2A | UN.UO.70PI0024A.PV
k_17pri3n | k_1art6r3 | United > Steam Network > Utility Block [UB]A > Steam Distribution (Headers/PRDS)A > UB LP-1 Steam Header (5-7 KG/CM2A)A-steam header a | UB LP-1 Steam Header (5-7 KG/CM2A) | Header Temperature | degC | UN.UO.70TI0006.PV
k_17pri3n | k_2p2ygh | United > Steam Network > Utility Block [UB]A > Steam Distribution (Headers/PRDS)A > UB LP-1 Steam Header (5-7 KG/CM2A)A-steam header a | UB LP-1 Steam Header (5-7 KG/CM2A) | Header Flow | metric_ton/h
k_ja7ftv | k_78z3t2 | United > Steam Network > Utility Block [UB]A > Steam Distribution (Headers/PRDS)A > UB LP-2 Steam Header (2-3 KG/CM2A)A-steam header a | UB LP-2 Steam Header (2-3 KG/CM2A) | Header Pressure | KG/CM2A
k_ja7ftv | k_cwkdtb | United > Steam Network > Utility Block [UB]A > Steam Distribution (Headers/PRDS)A > UB LP-2 Steam Header (2-3 KG/CM2A)A-steam header a | UB LP-2 Steam Header (2-3 KG/CM2A) | Header Temperature | degC
k_ja7ftv | k_1vi6ctt | United > Steam Network > Utility Block [UB]A > Steam Distribution (Headers/PRDS)A > UB LP-2 Steam Header (2-3 KG/CM2A)A-steam header a | UB LP-2 Steam Header (2-3 KG/CM2A) | Header Flow | metric_ton/h
k_14pxgfn | k_8c13vt | United > Steam Network > Utility Block [UB]A > Steam Distribution (Headers/PRDS)A > UB Condensate HeaderA-condensate header a | UB Condensate Header | Pressure | bar
k_14pxgfn | k_1c8nehs | United > Steam Network > Utility Block [UB]A > Steam Distribution (Headers/PRDS)A > UB Condensate HeaderA-condensate header a | UB Condensate Header | Temperature | degC
k_14pxgfn | k_17aq3dq | United > Steam Network > Utility Block [UB]A > Steam Distribution (Headers/PRDS)A > UB Condensate HeaderA-condensate header a | UB Condensate Header | Flow | metric_ton/h
k_14pxgfn | k_kxzt4j | United > Steam Network > Utility Block [UB]A > Steam Distribution (Headers/PRDS)A > UB Condensate HeaderA-condensate header a | UB Condensate Header | Conductivity | uS/cm
k_5gzr3 | k_1c90mlt | United > Steam Network > Utility Block [UB]A > Steam Generators & TurbinesA > UB HP-2 Fuel Fired BoilerA-fuel fired boiler a | UB HP-2 Fuel Fired Boiler | Steam Output | metric_ton/h | UN.UO.71FI1101.PV
k_5gzr3 | k_13kwje3 | United > Steam Network > Utility Block [UB]A > Steam Generators & TurbinesA > UB HP-2 Fuel Fired BoilerA-fuel fired boiler a | UB HP-2 Fuel Fired Boiler | Steam Pressure | bar | UN.UO.71PC1113.PV
k_5gzr3 | k_191z4bm | United > Steam Network > Utility Block [UB]A > Steam Generators & TurbinesA > UB HP-2 Fuel Fired BoilerA-fuel fired boiler a | UB HP-2 Fuel Fired Boiler | Steam Temperature | degC | UN.UO.71TC1111.PV
k_5gzr3 | k_w3bqug | United > Steam Network > Utility Block [UB]A > Steam Generators & TurbinesA > UB HP-2 Fuel Fired BoilerA-fuel fired boiler a | UB HP-2 Fuel Fired Boiler | Flue Gas O2 | mol% | UN.UO.71AC1104.PV
k_5gzr3 | k_w3bqug | United > Steam Network > Utility Block [UB]A > Steam Generators & TurbinesA > UB HP-2 Fuel Fired BoilerA-fuel fired boiler a | UB HP-2 Fuel Fired Boiler | Fuel Gas C1 | mol% | AR.AR5.DCS.Process.AI51211.PV
k_5gzr3 | k_w3bqug | United > Steam Network > Utility Block [UB]A > Steam Generators & TurbinesA > UB HP-2 Fuel Fired BoilerA-fuel fired boiler a | UB HP-2 Fuel Fired Boiler | Fuel Gas C2 | mol% | AR.AR5.DCS.Process.AI51212.PV
k_5gzr3 | k_w3bqug | United > Steam Network > Utility Block [UB]A > Steam Generators & TurbinesA > UB HP-2 Fuel Fired BoilerA-fuel fired boiler a | UB HP-2 Fuel Fired Boiler | Fuel Gas C3 | mol% | AR.AR5.DCS.Process.AI51213.PV
k_5gzr3 | k_w3bqug | United > Steam Network > Utility Block [UB]A > Steam Generators & TurbinesA > UB HP-2 Fuel Fired BoilerA-fuel fired boiler a | UB HP-2 Fuel Fired Boiler | Fuel Gas CO2 | mol% | AR.AR5.DCS.Process.AI51217.PV
k_5gzr3 | k_w3bqug | United > Steam Network > Utility Block [UB]A > Steam Generators & TurbinesA > UB HP-2 Fuel Fired BoilerA-fuel fired boiler a | UB HP-2 Fuel Fired Boiler | Fuel Gas Flow | metric_ton/h | UN.UO.71FC1104.PV
k_5gzr3 | k_w3bqug | United > Steam Network > Utility Block [UB]A > Steam Generators & TurbinesA > UB HP-2 Fuel Fired BoilerA-fuel fired boiler a | UB HP-2 Fuel Fired Boiler | Fuel Gas iC4 | mol% | AR.AR5.DCS.Process.AI51215.PV
k_5gzr3 | k_w3bqug | United > Steam Network > Utility Block [UB]A > Steam Generators & TurbinesA > UB HP-2 Fuel Fired BoilerA-fuel fired boiler a | UB HP-2 Fuel Fired Boiler | Fuel Gas iC5 | mol% | AR.AR5.DCS.Process.AI512111.PV
k_5gzr3 | k_w3bqug | United > Steam Network > Utility Block [UB]A > Steam Generators & TurbinesA > UB HP-2 Fuel Fired BoilerA-fuel fired boiler a | UB HP-2 Fuel Fired Boiler | Fuel Gas N2 | mol% | AR.AR5.DCS.Process.AI51219.PV
k_5gzr3 | k_w3bqug | United > Steam Network > Utility Block [UB]A > Steam Generators & TurbinesA > UB HP-2 Fuel Fired BoilerA-fuel fired boiler a | UB HP-2 Fuel Fired Boiler | Fuel Gas nC4 | mol% | AR.AR5.DCS.Process.AI51214.PV
k_5gzr3 | k_w3bqug | United > Steam Network > Utility Block [UB]A > Steam Generators & TurbinesA > UB HP-2 Fuel Fired BoilerA-fuel fired boiler a | UB HP-2 Fuel Fired Boiler | Fuel Gas nC5 | mol% | AR.AR5.DCS.Process.AI512110.PV
k_5gzr3 | k_7xx7go | United > Steam Network > Utility Block [UB]A > Steam Generators & TurbinesA > UB HP-2 Fuel Fired BoilerA-fuel fired boiler a | UB HP-2 Fuel Fired Boiler | Boiler Efficiency | percent
k_5gzr3 | k_ik2h3a | United > Steam Network > Utility Block [UB]A > Steam Generators & TurbinesA > UB HP-2 Fuel Fired BoilerA-fuel fired boiler a | UB HP-2 Fuel Fired Boiler | Excess O2 | percent | UN.UO.71AC1104.PV
k_15sf9x7 | k_12n0puw | United > Steam Network > Utility Block [UB]A > Steam Generators & TurbinesA > UB HP-2 Fuel Fired BoilerA-fuel fired boiler a > UB HP-2 Fuel Fired Boiler Air PreheaterA | UB HP-2 Fuel Fired Boiler Air Preheater | Air Inlet Temperature | degC | UN.UO.71TI1114B.PV
k_15sf9x7 | k_z0e3tt | United > Steam Network > Utility Block [UB]A > Steam Generators & TurbinesA > UB HP-2 Fuel Fired BoilerA-fuel fired boiler a > UB HP-2 Fuel Fired Boiler Air PreheaterA | UB HP-2 Fuel Fired Boiler Air Preheater | Air Outlet Temperature | degC
k_15sf9x7 | k_j3tha9 | United > Steam Network > Utility Block [UB]A > Steam Generators & TurbinesA > UB HP-2 Fuel Fired BoilerA-fuel fired boiler a > UB HP-2 Fuel Fired Boiler Air PreheaterA | UB HP-2 Fuel Fired Boiler Air Preheater | Air Side Differential Pressure | bar
k_15sf9x7 | k_14ymll4 | United > Steam Network > Utility Block [UB]A > Steam Generators & TurbinesA > UB HP-2 Fuel Fired BoilerA-fuel fired boiler a > UB HP-2 Fuel Fired Boiler Air PreheaterA | UB HP-2 Fuel Fired Boiler Air Preheater | Flue Inlet Temperature | degC
k_15sf9x7 | k_egfrsx | United > Steam Network > Utility Block [UB]A > Steam Generators & TurbinesA > UB HP-2 Fuel Fired BoilerA-fuel fired boiler a > UB HP-2 Fuel Fired Boiler Air PreheaterA | UB HP-2 Fuel Fired Boiler Air Preheater | Flue Outlet Temperature | degC
k_15sf9x7 | k_ssknz8 | United > Steam Network > Utility Block [UB]A > Steam Generators & TurbinesA > UB HP-2 Fuel Fired BoilerA-fuel fired boiler a > UB HP-2 Fuel Fired Boiler Air PreheaterA | UB HP-2 Fuel Fired Boiler Air Preheater | Leakage | percent
k_1ayn3jz | k_1x528bt | United > Steam Network > Utility Block [UB]A > Steam Generators & TurbinesA > UB HP-2 Fuel Fired BoilerA-fuel fired boiler a > UB HP-2 Fuel Fired Boiler BFW SystemA | UB HP-2 Fuel Fired Boiler BFW System | BFW Header Pressure | bar | UN.UO.71PI1021A.PV
k_1ayn3jz | k_sy2734 | United > Steam Network > Utility Block [UB]A > Steam Generators & TurbinesA > UB HP-2 Fuel Fired BoilerA-fuel fired boiler a > UB HP-2 Fuel Fired Boiler BFW SystemA | UB HP-2 Fuel Fired Boiler BFW System | BFW Header Temperature | degC | UN.UO.71TI1079.PV
k_1ayn3jz | k_wbd9zv | United > Steam Network > Utility Block [UB]A > Steam Generators & TurbinesA > UB HP-2 Fuel Fired BoilerA-fuel fired boiler a > UB HP-2 Fuel Fired Boiler BFW SystemA | UB HP-2 Fuel Fired Boiler BFW System | BFW Inlet Flow | metric_ton/h | UN.UO.71FC1103.PV
k_1ayn3jz | k_4n3mqo | United > Steam Network > Utility Block [UB]A > Steam Generators & TurbinesA > UB HP-2 Fuel Fired BoilerA-fuel fired boiler a > UB HP-2 Fuel Fired Boiler BFW SystemA | UB HP-2 Fuel Fired Boiler BFW System | BFW Quality (Conductivity) | uS/cm | UN.UO.71AI1005B.PV
k_1a8hlc2 | k_owo6dh | United > Steam Network > Utility Block [UB]A > Steam Generators & TurbinesA > UB HP-2 Fuel Fired BoilerA-fuel fired boiler a > UB HP-2 Fuel Fired Boiler BFW SystemA > UB HP-2 Fuel Fired Boiler BFW PumpA | UB HP-2 Fuel Fired Boiler BFW Pump | Bearing Temperature | degC | UN.UO.71TI1016A.PV
k_1a8hlc2 | k_1ch9syz | United > Steam Network > Utility Block [UB]A > Steam Generators & TurbinesA > UB HP-2 Fuel Fired BoilerA-fuel fired boiler a > UB HP-2 Fuel Fired Boiler BFW SystemA > UB HP-2 Fuel Fired Boiler BFW PumpA | UB HP-2 Fuel Fired Boiler BFW Pump | Discharge Flow | metric_ton/h
k_1a8hlc2 | k_nrwyho | United > Steam Network > Utility Block [UB]A > Steam Generators & TurbinesA > UB HP-2 Fuel Fired BoilerA-fuel fired boiler a > UB HP-2 Fuel Fired Boiler BFW SystemA > UB HP-2 Fuel Fired Boiler BFW PumpA | UB HP-2 Fuel Fired Boiler BFW Pump | Discharge Pressure | bar | UN.UO.71PI1021A.PV
k_1a8hlc2 | k_jpec1r | United > Steam Network > Utility Block [UB]A > Steam Generators & TurbinesA > UB HP-2 Fuel Fired BoilerA-fuel fired boiler a > UB HP-2 Fuel Fired Boiler BFW SystemA > UB HP-2 Fuel Fired Boiler BFW PumpA | UB HP-2 Fuel Fired Boiler BFW Pump | Driver Steam Flow | metric_ton/h
k_1a8hlc2 | k_18n39q7 | United > Steam Network > Utility Block [UB]A > Steam Generators & TurbinesA > UB HP-2 Fuel Fired BoilerA-fuel fired boiler a > UB HP-2 Fuel Fired Boiler BFW SystemA > UB HP-2 Fuel Fired Boiler BFW PumpA | UB HP-2 Fuel Fired Boiler BFW Pump | Motor Current | A | UN.UO.71II1001.PV
k_1a8hlc2 | k_3771tp | United > Steam Network > Utility Block [UB]A > Steam Generators & TurbinesA > UB HP-2 Fuel Fired BoilerA-fuel fired boiler a > UB HP-2 Fuel Fired Boiler BFW SystemA > UB HP-2 Fuel Fired Boiler BFW PumpA | UB HP-2 Fuel Fired Boiler BFW Pump | Power Output | kW
k_1a8hlc2 | k_osdlne | United > Steam Network > Utility Block [UB]A > Steam Generators & TurbinesA > UB HP-2 Fuel Fired BoilerA-fuel fired boiler a > UB HP-2 Fuel Fired Boiler BFW SystemA > UB HP-2 Fuel Fired Boiler BFW PumpA | UB HP-2 Fuel Fired Boiler BFW Pump | Speed | rpm
k_1a8hlc2 | k_1fvddep | United > Steam Network > Utility Block [UB]A > Steam Generators & TurbinesA > UB HP-2 Fuel Fired BoilerA-fuel fired boiler a > UB HP-2 Fuel Fired Boiler BFW SystemA > UB HP-2 Fuel Fired Boiler BFW PumpA | UB HP-2 Fuel Fired Boiler BFW Pump | Suction Pressure | bar
k_1a8hlc2 | k_rw2be7 | United > Steam Network > Utility Block [UB]A > Steam Generators & TurbinesA > UB HP-2 Fuel Fired BoilerA-fuel fired boiler a > UB HP-2 Fuel Fired Boiler BFW SystemA > UB HP-2 Fuel Fired Boiler BFW PumpA | UB HP-2 Fuel Fired Boiler BFW Pump | Vibration | mm/s | UN.UO.71VI1002A.PV
k_18w81c8 | k_t0dpos | United > Steam Network > Utility Block [UB]A > Steam Generators & TurbinesA > UB HP-2 Fuel Fired BoilerA-fuel fired boiler a > UB HP-2 Fuel Fired Boiler Blowdown SystemA | UB HP-2 Fuel Fired Boiler Blowdown System | Blowdown Conductivity | uS/cm | UN.UO.71AC1101.PV
k_18w81c8 | k_o5vjd | United > Steam Network > Utility Block [UB]A > Steam Generators & TurbinesA > UB HP-2 Fuel Fired BoilerA-fuel fired boiler a > UB HP-2 Fuel Fired Boiler Blowdown SystemA | UB HP-2 Fuel Fired Boiler Blowdown System | Blowdown Flow Controller Opening | percent
k_18w81c8 | k_x2wihc | United > Steam Network > Utility Block [UB]A > Steam Generators & TurbinesA > UB HP-2 Fuel Fired BoilerA-fuel fired boiler a > UB HP-2 Fuel Fired Boiler Blowdown SystemA | UB HP-2 Fuel Fired Boiler Blowdown System | Blowdown TDS | ppm
k_18w81c8 | k_cdc1sc | United > Steam Network > Utility Block [UB]A > Steam Generators & TurbinesA > UB HP-2 Fuel Fired BoilerA-fuel fired boiler a > UB HP-2 Fuel Fired Boiler Blowdown SystemA | UB HP-2 Fuel Fired Boiler Blowdown System | Continuous Blowdown Flow | metric_ton/h | UN.UO.71FC1100.PV
k_18w81c8 | k_1beaht8 | United > Steam Network > Utility Block [UB]A > Steam Generators & TurbinesA > UB HP-2 Fuel Fired BoilerA-fuel fired boiler a > UB HP-2 Fuel Fired Boiler Blowdown SystemA | UB HP-2 Fuel Fired Boiler Blowdown System | Flash Drum Pressure | bar
k_18w81c8 | k_1tg50b | United > Steam Network > Utility Block [UB]A > Steam Generators & TurbinesA > UB HP-2 Fuel Fired BoilerA-fuel fired boiler a > UB HP-2 Fuel Fired Boiler Blowdown SystemA | UB HP-2 Fuel Fired Boiler Blowdown System | Flash Steam Flow | metric_ton/h
k_18w81c8 | k_1c4kwim | United > Steam Network > Utility Block [UB]A > Steam Generators & TurbinesA > UB HP-2 Fuel Fired BoilerA-fuel fired boiler a > UB HP-2 Fuel Fired Boiler Blowdown SystemA | UB HP-2 Fuel Fired Boiler Blowdown System | Intermittent Blowdown Flow | metric_ton/h
k_1n49vbp | k_ifbv76 | United > Steam Network > Utility Block [UB]A > Steam Generators & TurbinesA > UB HP-2 Fuel Fired BoilerA-fuel fired boiler a > UB HP-2 Fuel Fired Boiler Combustion SystemA | UB HP-2 Fuel Fired Boiler Combustion System | Atomizing Steam Flow | metric_ton/h
k_1n49vbp | k_cji7t8 | United > Steam Network > Utility Block [UB]A > Steam Generators & TurbinesA > UB HP-2 Fuel Fired BoilerA-fuel fired boiler a > UB HP-2 Fuel Fired Boiler Combustion SystemA | UB HP-2 Fuel Fired Boiler Combustion System | Burner Header Pressure | bar
k_1n49vbp | k_2uwk9u | United > Steam Network > Utility Block [UB]A > Steam Generators & TurbinesA > UB HP-2 Fuel Fired BoilerA-fuel fired boiler a > UB HP-2 Fuel Fired Boiler Combustion SystemA | UB HP-2 Fuel Fired Boiler Combustion System | Excess O2 Setpoint | vol%
k_1n49vbp | k_uqfvhf | United > Steam Network > Utility Block [UB]A > Steam Generators & TurbinesA > UB HP-2 Fuel Fired BoilerA-fuel fired boiler a > UB HP-2 Fuel Fired Boiler Combustion SystemA | UB HP-2 Fuel Fired Boiler Combustion System | Pilot Gas Flow | metric_ton/h
k_1n49vbp | k_18bygzd | United > Steam Network > Utility Block [UB]A > Steam Generators & TurbinesA > UB HP-2 Fuel Fired BoilerA-fuel fired boiler a > UB HP-2 Fuel Fired Boiler Combustion SystemA | UB HP-2 Fuel Fired Boiler Combustion System | Total Combustion Air Flow | Nm3/h
k_1q38va7 | k_117tems | United > Steam Network > Utility Block [UB]A > Steam Generators & TurbinesA > UB HP-2 Fuel Fired BoilerA-fuel fired boiler a > UB HP-2 Fuel Fired Boiler Combustion SystemA > UB HP-2 Fuel Fired Boiler BurnerA | UB HP-2 Fuel Fired Boiler Burner | Burner Air Flow | Nm3/h
k_1q38va7 | k_1nzobwy | United > Steam Network > Utility Block [UB]A > Steam Generators & TurbinesA > UB HP-2 Fuel Fired BoilerA-fuel fired boiler a > UB HP-2 Fuel Fired Boiler Combustion SystemA > UB HP-2 Fuel Fired Boiler BurnerA | UB HP-2 Fuel Fired Boiler Burner | Burner Backpressure | bar | UN.UO.71PI1122A.PV
k_1q38va7 | k_1h8q390 | United > Steam Network > Utility Block [UB]A > Steam Generators & TurbinesA > UB HP-2 Fuel Fired BoilerA-fuel fired boiler a > UB HP-2 Fuel Fired Boiler Combustion SystemA > UB HP-2 Fuel Fired Boiler BurnerA | UB HP-2 Fuel Fired Boiler Burner | Burner Fuel Flow | Nm3/h
k_1q38va7 | k_14y0ymv | United > Steam Network > Utility Block [UB]A > Steam Generators & TurbinesA > UB HP-2 Fuel Fired BoilerA-fuel fired boiler a > UB HP-2 Fuel Fired Boiler Combustion SystemA > UB HP-2 Fuel Fired Boiler BurnerA | UB HP-2 Fuel Fired Boiler Burner | Flame Status
k_1q38va7 | k_1r1yyfu | United > Steam Network > Utility Block [UB]A > Steam Generators & TurbinesA > UB HP-2 Fuel Fired BoilerA-fuel fired boiler a > UB HP-2 Fuel Fired Boiler Combustion SystemA > UB HP-2 Fuel Fired Boiler BurnerA | UB HP-2 Fuel Fired Boiler Burner | Pilot Status
k_6vqnse | k_11xjo8p | United > Steam Network > Utility Block [UB]A > Steam Generators & TurbinesA > UB HP-2 Fuel Fired BoilerA-fuel fired boiler a > UB HP-2 Fuel Fired Boiler Convection SectionA | UB HP-2 Fuel Fired Boiler Convection Section | Draft at Arch | mmH2O
k_6vqnse | k_a7hbp9 | United > Steam Network > Utility Block [UB]A > Steam Generators & TurbinesA > UB HP-2 Fuel Fired BoilerA-fuel fired boiler a > UB HP-2 Fuel Fired Boiler Convection SectionA | UB HP-2 Fuel Fired Boiler Convection Section | Flue Inlet Temperature | degC
k_6vqnse | k_14gp2vo | United > Steam Network > Utility Block [UB]A > Steam Generators & TurbinesA > UB HP-2 Fuel Fired BoilerA-fuel fired boiler a > UB HP-2 Fuel Fired Boiler Convection SectionA | UB HP-2 Fuel Fired Boiler Convection Section | Flue Outlet Temperature | degC
k_1s0k90m | k_1lyh7s1 | United > Steam Network > Utility Block [UB]A > Steam Generators & TurbinesA > UB HP-2 Fuel Fired BoilerA-fuel fired boiler a > UB HP-2 Fuel Fired Boiler DesuperheaterA | UB HP-2 Fuel Fired Boiler Desuperheater | Inlet Steam Temperature | degC | UN.UO.71TI1106.PV
k_1s0k90m | k_mnnpxm | United > Steam Network > Utility Block [UB]A > Steam Generators & TurbinesA > UB HP-2 Fuel Fired BoilerA-fuel fired boiler a > UB HP-2 Fuel Fired Boiler DesuperheaterA | UB HP-2 Fuel Fired Boiler Desuperheater | Outlet Steam Setpoint | degC
k_1s0k90m | k_hemg20 | United > Steam Network > Utility Block [UB]A > Steam Generators & TurbinesA > UB HP-2 Fuel Fired BoilerA-fuel fired boiler a > UB HP-2 Fuel Fired Boiler DesuperheaterA | UB HP-2 Fuel Fired Boiler Desuperheater | Outlet Steam Temperature | degC | UN.UO.71TC1111.PV
k_1s0k90m | k_1lfwg98 | United > Steam Network > Utility Block [UB]A > Steam Generators & TurbinesA > UB HP-2 Fuel Fired BoilerA-fuel fired boiler a > UB HP-2 Fuel Fired Boiler DesuperheaterA | UB HP-2 Fuel Fired Boiler Desuperheater | Spray Valve Opening | percent
k_1s0k90m | k_pwabo7 | United > Steam Network > Utility Block [UB]A > Steam Generators & TurbinesA > UB HP-2 Fuel Fired BoilerA-fuel fired boiler a > UB HP-2 Fuel Fired Boiler DesuperheaterA | UB HP-2 Fuel Fired Boiler Desuperheater | Spray Water Flow | metric_ton/h | UN.UO.71FI1102.PV
k_1yod5e0 | k_ysf6r6 | United > Steam Network > Utility Block [UB]A > Steam Generators & TurbinesA > UB HP-2 Fuel Fired BoilerA-fuel fired boiler a > UB HP-2 Fuel Fired Boiler EconomizerA | UB HP-2 Fuel Fired Boiler Economizer | BFW Inlet Temperature | degC | UN.UO.71TI1110.PV
k_1yod5e0 | k_dymcvv | United > Steam Network > Utility Block [UB]A > Steam Generators & TurbinesA > UB HP-2 Fuel Fired BoilerA-fuel fired boiler a > UB HP-2 Fuel Fired Boiler EconomizerA | UB HP-2 Fuel Fired Boiler Economizer | BFW Outlet Temperature | degC | UN.UO.71TI1102.PV
k_1yod5e0 | k_2tyb6j | United > Steam Network > Utility Block [UB]A > Steam Generators & TurbinesA > UB HP-2 Fuel Fired BoilerA-fuel fired boiler a > UB HP-2 Fuel Fired Boiler EconomizerA | UB HP-2 Fuel Fired Boiler Economizer | Flue Inlet Temperature | degC
k_1yod5e0 | k_yutvci | United > Steam Network > Utility Block [UB]A > Steam Generators & TurbinesA > UB HP-2 Fuel Fired BoilerA-fuel fired boiler a > UB HP-2 Fuel Fired Boiler EconomizerA | UB HP-2 Fuel Fired Boiler Economizer | Flue Outlet Temperature | degC
k_qh6aaf | k_lals23 | United > Steam Network > Utility Block [UB]A > Steam Generators & TurbinesA > UB HP-2 Fuel Fired BoilerA-fuel fired boiler a > UB HP-2 Fuel Fired Boiler Evaporator SectionA | UB HP-2 Fuel Fired Boiler Evaporator Section | Inlet Gas Temperature | degC
k_qh6aaf | k_10rdn9e | United > Steam Network > Utility Block [UB]A > Steam Generators & TurbinesA > UB HP-2 Fuel Fired BoilerA-fuel fired boiler a > UB HP-2 Fuel Fired Boiler Evaporator SectionA | UB HP-2 Fuel Fired Boiler Evaporator Section | Outlet Gas Temperature | degC
k_qh6aaf | k_1ta6mio | United > Steam Network > Utility Block [UB]A > Steam Generators & TurbinesA > UB HP-2 Fuel Fired BoilerA-fuel fired boiler a > UB HP-2 Fuel Fired Boiler Evaporator SectionA | UB HP-2 Fuel Fired Boiler Evaporator Section | Steam Generation | metric_ton/h
k_qh6aaf | k_h74qdm | United > Steam Network > Utility Block [UB]A > Steam Generators & TurbinesA > UB HP-2 Fuel Fired BoilerA-fuel fired boiler a > UB HP-2 Fuel Fired Boiler Evaporator SectionA | UB HP-2 Fuel Fired Boiler Evaporator Section | Tube Differential Pressure | bar
k_1518zm | k_153ycw5 | United > Steam Network > Utility Block [UB]A > Steam Generators & TurbinesA > UB HP-2 Fuel Fired BoilerA-fuel fired boiler a > UB HP-2 Fuel Fired Boiler FD FanA | UB HP-2 Fuel Fired Boiler FD Fan | Bearing Temperature | degC
k_1518zm | k_1kjwxek | United > Steam Network > Utility Block [UB]A > Steam Generators & TurbinesA > UB HP-2 Fuel Fired BoilerA-fuel fired boiler a > UB HP-2 Fuel Fired Boiler FD FanA | UB HP-2 Fuel Fired Boiler FD Fan | Discharge Pressure | bar
k_1518zm | k_34ar6k | United > Steam Network > Utility Block [UB]A > Steam Generators & TurbinesA > UB HP-2 Fuel Fired BoilerA-fuel fired boiler a > UB HP-2 Fuel Fired Boiler FD FanA | UB HP-2 Fuel Fired Boiler FD Fan | Inlet Damper Opening | percent
k_1518zm | k_ac02nz | United > Steam Network > Utility Block [UB]A > Steam Generators & TurbinesA > UB HP-2 Fuel Fired BoilerA-fuel fired boiler a > UB HP-2 Fuel Fired Boiler FD FanA | UB HP-2 Fuel Fired Boiler FD Fan | Motor Current | A
k_1518zm | k_1d77l22 | United > Steam Network > Utility Block [UB]A > Steam Generators & TurbinesA > UB HP-2 Fuel Fired BoilerA-fuel fired boiler a > UB HP-2 Fuel Fired Boiler FD FanA | UB HP-2 Fuel Fired Boiler FD Fan | Speed | rpm
k_1518zm | k_1icj92n | United > Steam Network > Utility Block [UB]A > Steam Generators & TurbinesA > UB HP-2 Fuel Fired BoilerA-fuel fired boiler a > UB HP-2 Fuel Fired Boiler FD FanA | UB HP-2 Fuel Fired Boiler FD Fan | Vibration | mm/s
k_cs0fv1 | k_1rdrp6y | United > Steam Network > Utility Block [UB]A > Steam Generators & TurbinesA > UB HP-2 Fuel Fired BoilerA-fuel fired boiler a > UB HP-2 Fuel Fired Boiler ID FanA | UB HP-2 Fuel Fired Boiler ID Fan | Bearing Temperature | degC
k_cs0fv1 | k_3oqxkj | United > Steam Network > Utility Block [UB]A > Steam Generators & TurbinesA > UB HP-2 Fuel Fired BoilerA-fuel fired boiler a > UB HP-2 Fuel Fired Boiler ID FanA | UB HP-2 Fuel Fired Boiler ID Fan | Discharge Pressure | bar
k_cs0fv1 | k_1u8mkc3 | United > Steam Network > Utility Block [UB]A > Steam Generators & TurbinesA > UB HP-2 Fuel Fired BoilerA-fuel fired boiler a > UB HP-2 Fuel Fired Boiler ID FanA | UB HP-2 Fuel Fired Boiler ID Fan | Inlet Damper Opening | percent
k_cs0fv1 | k_1u6b9kg | United > Steam Network > Utility Block [UB]A > Steam Generators & TurbinesA > UB HP-2 Fuel Fired BoilerA-fuel fired boiler a > UB HP-2 Fuel Fired Boiler ID FanA | UB HP-2 Fuel Fired Boiler ID Fan | Motor Current | A
k_cs0fv1 | k_1o4kgt1 | United > Steam Network > Utility Block [UB]A > Steam Generators & TurbinesA > UB HP-2 Fuel Fired BoilerA-fuel fired boiler a > UB HP-2 Fuel Fired Boiler ID FanA | UB HP-2 Fuel Fired Boiler ID Fan | Speed | rpm
k_cs0fv1 | k_1s0w3a8 | United > Steam Network > Utility Block [UB]A > Steam Generators & TurbinesA > UB HP-2 Fuel Fired BoilerA-fuel fired boiler a > UB HP-2 Fuel Fired Boiler ID FanA | UB HP-2 Fuel Fired Boiler ID Fan | Vibration | mm/s
k_cex9qd | k_1icgrca | United > Steam Network > Utility Block [UB]A > Steam Generators & TurbinesA > UB HP-2 Fuel Fired BoilerA-fuel fired boiler a > UB HP-2 Fuel Fired Boiler Radiant SectionA | UB HP-2 Fuel Fired Boiler Radiant Section | Box Draft | mmH2O
k_cex9qd | k_1393msm | United > Steam Network > Utility Block [UB]A > Steam Generators & TurbinesA > UB HP-2 Fuel Fired BoilerA-fuel fired boiler a > UB HP-2 Fuel Fired Boiler Radiant SectionA | UB HP-2 Fuel Fired Boiler Radiant Section | Radiant Box Temperature | degC
k_cex9qd | k_tfm2ar | United > Steam Network > Utility Block [UB]A > Steam Generators & TurbinesA > UB HP-2 Fuel Fired BoilerA-fuel fired boiler a > UB HP-2 Fuel Fired Boiler Radiant SectionA | UB HP-2 Fuel Fired Boiler Radiant Section | Tube Skin Temperature (TMT) | degC
k_1o0m2ay | k_n43s4x | United > Steam Network > Utility Block [UB]A > Steam Generators & TurbinesA > UB HP-2 Fuel Fired BoilerA-fuel fired boiler a > UB HP-2 Fuel Fired Boiler Soot Blower SystemA | UB HP-2 Fuel Fired Boiler Soot Blower System | Cycle Status
k_1o0m2ay | k_o334hv | United > Steam Network > Utility Block [UB]A > Steam Generators & TurbinesA > UB HP-2 Fuel Fired BoilerA-fuel fired boiler a > UB HP-2 Fuel Fired Boiler Soot Blower SystemA | UB HP-2 Fuel Fired Boiler Soot Blower System | Last Run Time | h
k_1o0m2ay | k_1r7so0f | United > Steam Network > Utility Block [UB]A > Steam Generators & TurbinesA > UB HP-2 Fuel Fired BoilerA-fuel fired boiler a > UB HP-2 Fuel Fired Boiler Soot Blower SystemA | UB HP-2 Fuel Fired Boiler Soot Blower System | Soot Blower Steam Flow | metric_ton/h
k_1o0m2ay | k_1snwfg8 | United > Steam Network > Utility Block [UB]A > Steam Generators & TurbinesA > UB HP-2 Fuel Fired BoilerA-fuel fired boiler a > UB HP-2 Fuel Fired Boiler Soot Blower SystemA | UB HP-2 Fuel Fired Boiler Soot Blower System | Soot Blower Steam Pressure | bar
k_1ih3vev | k_bwpwyk | United > Steam Network > Utility Block [UB]A > Steam Generators & TurbinesA > UB HP-2 Fuel Fired BoilerA-fuel fired boiler a > UB HP-2 Fuel Fired Boiler StackA | UB HP-2 Fuel Fired Boiler Stack | CO in Flue Gas | ppm
k_1ih3vev | k_ubwz51 | United > Steam Network > Utility Block [UB]A > Steam Generators & TurbinesA > UB HP-2 Fuel Fired BoilerA-fuel fired boiler a > UB HP-2 Fuel Fired Boiler StackA | UB HP-2 Fuel Fired Boiler Stack | Flue Gas Flow | Nm3/h
k_1ih3vev | k_1erdhqg | United > Steam Network > Utility Block [UB]A > Steam Generators & TurbinesA > UB HP-2 Fuel Fired BoilerA-fuel fired boiler a > UB HP-2 Fuel Fired Boiler StackA | UB HP-2 Fuel Fired Boiler Stack | NOx Emission | ppm
k_1ih3vev | k_q53gkt | United > Steam Network > Utility Block [UB]A > Steam Generators & TurbinesA > UB HP-2 Fuel Fired BoilerA-fuel fired boiler a > UB HP-2 Fuel Fired Boiler StackA | UB HP-2 Fuel Fired Boiler Stack | O2 in Flue Gas | vol% | UN.UO.71AC1104.PV
k_1ih3vev | k_j4womt | United > Steam Network > Utility Block [UB]A > Steam Generators & TurbinesA > UB HP-2 Fuel Fired BoilerA-fuel fired boiler a > UB HP-2 Fuel Fired Boiler StackA | UB HP-2 Fuel Fired Boiler Stack | SOx Emission | ppm
k_1ih3vev | k_1kc348j | United > Steam Network > Utility Block [UB]A > Steam Generators & TurbinesA > UB HP-2 Fuel Fired BoilerA-fuel fired boiler a > UB HP-2 Fuel Fired Boiler StackA | UB HP-2 Fuel Fired Boiler Stack | Stack Draft | mmH2O
k_1ih3vev | k_8a0kuy | United > Steam Network > Utility Block [UB]A > Steam Generators & TurbinesA > UB HP-2 Fuel Fired BoilerA-fuel fired boiler a > UB HP-2 Fuel Fired Boiler StackA | UB HP-2 Fuel Fired Boiler Stack | Stack Temperature | degC | UN.UO.71TI1107.PV
k_1h9wnzd | k_q5mq3y | United > Steam Network > Utility Block [UB]A > Steam Generators & TurbinesA > UB HP-2 Fuel Fired BoilerA-fuel fired boiler a > UB HP-2 Fuel Fired Boiler Steam DrumA | UB HP-2 Fuel Fired Boiler Steam Drum | Drum Level | percent | UN.UO.71LC1102A.PV
k_1h9wnzd | k_15egowt | United > Steam Network > Utility Block [UB]A > Steam Generators & TurbinesA > UB HP-2 Fuel Fired BoilerA-fuel fired boiler a > UB HP-2 Fuel Fired Boiler Steam DrumA | UB HP-2 Fuel Fired Boiler Steam Drum | Drum Pressure | bar | UN.UO.71PC1103.PV
k_1h9wnzd | k_1knmhzo | United > Steam Network > Utility Block [UB]A > Steam Generators & TurbinesA > UB HP-2 Fuel Fired BoilerA-fuel fired boiler a > UB HP-2 Fuel Fired Boiler Steam DrumA | UB HP-2 Fuel Fired Boiler Steam Drum | Drum Temperature | degC
k_1h9wnzd | k_i9nvsz | United > Steam Network > Utility Block [UB]A > Steam Generators & TurbinesA > UB HP-2 Fuel Fired BoilerA-fuel fired boiler a > UB HP-2 Fuel Fired Boiler Steam DrumA | UB HP-2 Fuel Fired Boiler Steam Drum | Drum Vent Flow | metric_ton/h
k_1f0xmp3 | k_140ozfc | United > Steam Network > Utility Block [UB]A > Steam Generators & TurbinesA > UB HP-2 Fuel Fired BoilerA-fuel fired boiler a > UB HP-2 Fuel Fired Boiler SuperheaterA | UB HP-2 Fuel Fired Boiler Superheater | Attemperator Flow Opening | percent
k_1f0xmp3 | k_6zk56t | United > Steam Network > Utility Block [UB]A > Steam Generators & TurbinesA > UB HP-2 Fuel Fired BoilerA-fuel fired boiler a > UB HP-2 Fuel Fired Boiler SuperheaterA | UB HP-2 Fuel Fired Boiler Superheater | Attemperator Spray Flow | metric_ton/h | UN.UO.71FI1101.PV
k_1f0xmp3 | k_15n24dl | United > Steam Network > Utility Block [UB]A > Steam Generators & TurbinesA > UB HP-2 Fuel Fired BoilerA-fuel fired boiler a > UB HP-2 Fuel Fired Boiler SuperheaterA | UB HP-2 Fuel Fired Boiler Superheater | Steam Inlet Pressure | bar
k_1f0xmp3 | k_belw80 | United > Steam Network > Utility Block [UB]A > Steam Generators & TurbinesA > UB HP-2 Fuel Fired BoilerA-fuel fired boiler a > UB HP-2 Fuel Fired Boiler SuperheaterA | UB HP-2 Fuel Fired Boiler Superheater | Steam Inlet Temperature | degC | UN.UO.71TI1119.PV
k_1f0xmp3 | k_w6ubeo | United > Steam Network > Utility Block [UB]A > Steam Generators & TurbinesA > UB HP-2 Fuel Fired BoilerA-fuel fired boiler a > UB HP-2 Fuel Fired Boiler SuperheaterA | UB HP-2 Fuel Fired Boiler Superheater | Steam Outlet Pressure | bar
k_1f0xmp3 | k_15gpf1l | United > Steam Network > Utility Block [UB]A > Steam Generators & TurbinesA > UB HP-2 Fuel Fired BoilerA-fuel fired boiler a > UB HP-2 Fuel Fired Boiler SuperheaterA | UB HP-2 Fuel Fired Boiler Superheater | Steam Outlet Temperature | degC
k_1f0xmp3 | k_d2a7cd | United > Steam Network > Utility Block [UB]A > Steam Generators & TurbinesA > UB HP-2 Fuel Fired BoilerA-fuel fired boiler a > UB HP-2 Fuel Fired Boiler SuperheaterA | UB HP-2 Fuel Fired Boiler Superheater | Tube Skin Temperature | degC
k_96b81r | k_1ckwnw1 | United > Steam Network > Utility Block [UB]A > Steam Generators & TurbinesA > UB HP-2 Fuel Fired BoilerB-fuel fired boiler b | UB HP-2 Fuel Fired Boiler | Steam Output | metric_ton/h | UN.UO.71FI1201.PV
k_96b81r | k_183f3qj | United > Steam Network > Utility Block [UB]A > Steam Generators & TurbinesA > UB HP-2 Fuel Fired BoilerB-fuel fired boiler b | UB HP-2 Fuel Fired Boiler | Steam Pressure | bar | UN.UO.71PC1213.PV
k_96b81r | k_15rdvdu | United > Steam Network > Utility Block [UB]A > Steam Generators & TurbinesA > UB HP-2 Fuel Fired BoilerB-fuel fired boiler b | UB HP-2 Fuel Fired Boiler | Steam Temperature | degC | UN.UO.71TC1211.PV
k_96b81r | k_1p68ieg | United > Steam Network > Utility Block [UB]A > Steam Generators & TurbinesA > UB HP-2 Fuel Fired BoilerB-fuel fired boiler b | UB HP-2 Fuel Fired Boiler | Flue Gas O2 | mol% | UN.UO.71AC1204.PV
k_96b81r | k_1p68ieg | United > Steam Network > Utility Block [UB]A > Steam Generators & TurbinesA > UB HP-2 Fuel Fired BoilerB-fuel fired boiler b | UB HP-2 Fuel Fired Boiler | Fuel Gas C1 | mol% | AR.AR5.DCS.Process.AI51211.PV
k_96b81r | k_1p68ieg | United > Steam Network > Utility Block [UB]A > Steam Generators & TurbinesA > UB HP-2 Fuel Fired BoilerB-fuel fired boiler b | UB HP-2 Fuel Fired Boiler | Fuel Gas C2 | mol% | AR.AR5.DCS.Process.AI51212.PV
k_96b81r | k_1p68ieg | United > Steam Network > Utility Block [UB]A > Steam Generators & TurbinesA > UB HP-2 Fuel Fired BoilerB-fuel fired boiler b | UB HP-2 Fuel Fired Boiler | Fuel Gas C3 | mol% | AR.AR5.DCS.Process.AI51213.PV
k_96b81r | k_1p68ieg | United > Steam Network > Utility Block [UB]A > Steam Generators & TurbinesA > UB HP-2 Fuel Fired BoilerB-fuel fired boiler b | UB HP-2 Fuel Fired Boiler | Fuel Gas CO2 | mol% | AR.AR5.DCS.Process.AI51217.PV
k_96b81r | k_1p68ieg | United > Steam Network > Utility Block [UB]A > Steam Generators & TurbinesA > UB HP-2 Fuel Fired BoilerB-fuel fired boiler b | UB HP-2 Fuel Fired Boiler | Fuel Gas Flow | metric_ton/h | UN.UO.71FC1204.PV
k_96b81r | k_1p68ieg | United > Steam Network > Utility Block [UB]A > Steam Generators & TurbinesA > UB HP-2 Fuel Fired BoilerB-fuel fired boiler b | UB HP-2 Fuel Fired Boiler | Fuel Gas iC4 | mol% | AR.AR5.DCS.Process.AI51215.PV
k_96b81r | k_1p68ieg | United > Steam Network > Utility Block [UB]A > Steam Generators & TurbinesA > UB HP-2 Fuel Fired BoilerB-fuel fired boiler b | UB HP-2 Fuel Fired Boiler | Fuel Gas iC5 | mol% | AR.AR5.DCS.Process.AI512111.PV
k_96b81r | k_1p68ieg | United > Steam Network > Utility Block [UB]A > Steam Generators & TurbinesA > UB HP-2 Fuel Fired BoilerB-fuel fired boiler b | UB HP-2 Fuel Fired Boiler | Fuel Gas N2 | mol% | AR.AR5.DCS.Process.AI51219.PV
k_96b81r | k_1p68ieg | United > Steam Network > Utility Block [UB]A > Steam Generators & TurbinesA > UB HP-2 Fuel Fired BoilerB-fuel fired boiler b | UB HP-2 Fuel Fired Boiler | Fuel Gas nC4 | mol% | AR.AR5.DCS.Process.AI51214.PV
k_96b81r | k_1p68ieg | United > Steam Network > Utility Block [UB]A > Steam Generators & TurbinesA > UB HP-2 Fuel Fired BoilerB-fuel fired boiler b | UB HP-2 Fuel Fired Boiler | Fuel Gas nC5 | mol% | AR.AR5.DCS.Process.AI512110.PV
k_96b81r | k_4nbyiw | United > Steam Network > Utility Block [UB]A > Steam Generators & TurbinesA > UB HP-2 Fuel Fired BoilerB-fuel fired boiler b | UB HP-2 Fuel Fired Boiler | Boiler Efficiency | percent
k_96b81r | k_1bmz8na | United > Steam Network > Utility Block [UB]A > Steam Generators & TurbinesA > UB HP-2 Fuel Fired BoilerB-fuel fired boiler b | UB HP-2 Fuel Fired Boiler | Excess O2 | percent | UN.UO.71AC1204.PV
k_1sgs58b | k_1dsum3s | United > Steam Network > Utility Block [UB]A > Steam Generators & TurbinesA > UB HP-2 Fuel Fired BoilerB-fuel fired boiler b > UB HP-2 Fuel Fired Boiler Air PreheaterA | UB HP-2 Fuel Fired Boiler Air Preheater | Air Inlet Temperature | degC | UN.UO.71TI1214B.PV
k_1sgs58b | k_1c78e3l | United > Steam Network > Utility Block [UB]A > Steam Generators & TurbinesA > UB HP-2 Fuel Fired BoilerB-fuel fired boiler b > UB HP-2 Fuel Fired Boiler Air PreheaterA | UB HP-2 Fuel Fired Boiler Air Preheater | Air Outlet Temperature | degC
k_1sgs58b | k_mt894x | United > Steam Network > Utility Block [UB]A > Steam Generators & TurbinesA > UB HP-2 Fuel Fired BoilerB-fuel fired boiler b > UB HP-2 Fuel Fired Boiler Air PreheaterA | UB HP-2 Fuel Fired Boiler Air Preheater | Air Side Differential Pressure | bar
k_1sgs58b | k_1i5gvuw | United > Steam Network > Utility Block [UB]A > Steam Generators & TurbinesA > UB HP-2 Fuel Fired BoilerB-fuel fired boiler b > UB HP-2 Fuel Fired Boiler Air PreheaterA | UB HP-2 Fuel Fired Boiler Air Preheater | Flue Inlet Temperature | degC
k_1sgs58b | k_njiuwx | United > Steam Network > Utility Block [UB]A > Steam Generators & TurbinesA > UB HP-2 Fuel Fired BoilerB-fuel fired boiler b > UB HP-2 Fuel Fired Boiler Air PreheaterA | UB HP-2 Fuel Fired Boiler Air Preheater | Flue Outlet Temperature | degC
k_1sgs58b | k_nl4g6c | United > Steam Network > Utility Block [UB]A > Steam Generators & TurbinesA > UB HP-2 Fuel Fired BoilerB-fuel fired boiler b > UB HP-2 Fuel Fired Boiler Air PreheaterA | UB HP-2 Fuel Fired Boiler Air Preheater | Leakage | percent
k_1w95f7j | k_1vg7pk9 | United > Steam Network > Utility Block [UB]A > Steam Generators & TurbinesA > UB HP-2 Fuel Fired BoilerB-fuel fired boiler b > UB HP-2 Fuel Fired Boiler BFW SystemA | UB HP-2 Fuel Fired Boiler BFW System | BFW Header Pressure | bar | UN.UO.71PI1021A.PV
k_1w95f7j | k_j1iin4 | United > Steam Network > Utility Block [UB]A > Steam Generators & TurbinesA > UB HP-2 Fuel Fired BoilerB-fuel fired boiler b > UB HP-2 Fuel Fired Boiler BFW SystemA | UB HP-2 Fuel Fired Boiler BFW System | BFW Header Temperature | degC | UN.UO.71TI1079.PV
k_1w95f7j | k_1s3khgb | United > Steam Network > Utility Block [UB]A > Steam Generators & TurbinesA > UB HP-2 Fuel Fired BoilerB-fuel fired boiler b > UB HP-2 Fuel Fired Boiler BFW SystemA | UB HP-2 Fuel Fired Boiler BFW System | BFW Inlet Flow | metric_ton/h | UN.UO.71FC1203.PV
k_1w95f7j | k_dq6puo | United > Steam Network > Utility Block [UB]A > Steam Generators & TurbinesA > UB HP-2 Fuel Fired BoilerB-fuel fired boiler b > UB HP-2 Fuel Fired Boiler BFW SystemA | UB HP-2 Fuel Fired Boiler BFW System | BFW Quality (Conductivity) | uS/cm | UN.UO.71AI1005B.PV
k_1o27d1e | k_1odcb0l | United > Steam Network > Utility Block [UB]A > Steam Generators & TurbinesA > UB HP-2 Fuel Fired BoilerB-fuel fired boiler b > UB HP-2 Fuel Fired Boiler BFW SystemA > UB HP-2 Fuel Fired Boiler BFW PumpA | UB HP-2 Fuel Fired Boiler BFW Pump | Bearing Temperature | degC | UN.UO.71TI1020A.PV
k_1o27d1e | k_voxze3 | United > Steam Network > Utility Block [UB]A > Steam Generators & TurbinesA > UB HP-2 Fuel Fired BoilerB-fuel fired boiler b > UB HP-2 Fuel Fired Boiler BFW SystemA > UB HP-2 Fuel Fired Boiler BFW PumpA | UB HP-2 Fuel Fired Boiler BFW Pump | Discharge Flow | metric_ton/h
k_1o27d1e | k_1pfwi70 | United > Steam Network > Utility Block [UB]A > Steam Generators & TurbinesA > UB HP-2 Fuel Fired BoilerB-fuel fired boiler b > UB HP-2 Fuel Fired Boiler BFW SystemA > UB HP-2 Fuel Fired Boiler BFW PumpA | UB HP-2 Fuel Fired Boiler BFW Pump | Discharge Pressure | bar | UN.UO.71PI1021A.PV
k_1o27d1e | k_ee0v0f | United > Steam Network > Utility Block [UB]A > Steam Generators & TurbinesA > UB HP-2 Fuel Fired BoilerB-fuel fired boiler b > UB HP-2 Fuel Fired Boiler BFW SystemA > UB HP-2 Fuel Fired Boiler BFW PumpA | UB HP-2 Fuel Fired Boiler BFW Pump | Driver Steam Flow | metric_ton/h
k_1o27d1e | k_1cfr5of | United > Steam Network > Utility Block [UB]A > Steam Generators & TurbinesA > UB HP-2 Fuel Fired BoilerB-fuel fired boiler b > UB HP-2 Fuel Fired Boiler BFW SystemA > UB HP-2 Fuel Fired Boiler BFW PumpA | UB HP-2 Fuel Fired Boiler BFW Pump | Motor Current | A | UN.UO.71II1002.PV
k_1o27d1e | k_vaon7h | United > Steam Network > Utility Block [UB]A > Steam Generators & TurbinesA > UB HP-2 Fuel Fired BoilerB-fuel fired boiler b > UB HP-2 Fuel Fired Boiler BFW SystemA > UB HP-2 Fuel Fired Boiler BFW PumpA | UB HP-2 Fuel Fired Boiler BFW Pump | Power Output | kW
k_1o27d1e | k_178ifru | United > Steam Network > Utility Block [UB]A > Steam Generators & TurbinesA > UB HP-2 Fuel Fired BoilerB-fuel fired boiler b > UB HP-2 Fuel Fired Boiler BFW SystemA > UB HP-2 Fuel Fired Boiler BFW PumpA | UB HP-2 Fuel Fired Boiler BFW Pump | Speed | rpm
k_1o27d1e | k_pvpo69 | United > Steam Network > Utility Block [UB]A > Steam Generators & TurbinesA > UB HP-2 Fuel Fired BoilerB-fuel fired boiler b > UB HP-2 Fuel Fired Boiler BFW SystemA > UB HP-2 Fuel Fired Boiler BFW PumpA | UB HP-2 Fuel Fired Boiler BFW Pump | Suction Pressure | bar
k_1o27d1e | k_kdcgj3 | United > Steam Network > Utility Block [UB]A > Steam Generators & TurbinesA > UB HP-2 Fuel Fired BoilerB-fuel fired boiler b > UB HP-2 Fuel Fired Boiler BFW SystemA > UB HP-2 Fuel Fired Boiler BFW PumpA | UB HP-2 Fuel Fired Boiler BFW Pump | Vibration | mm/s | UN.UO.71VI1006A.PV
k_kyc11k | k_123gsss | United > Steam Network > Utility Block [UB]A > Steam Generators & TurbinesA > UB HP-2 Fuel Fired BoilerB-fuel fired boiler b > UB HP-2 Fuel Fired Boiler Blowdown SystemA | UB HP-2 Fuel Fired Boiler Blowdown System | Blowdown Conductivity | uS/cm | UN.UO.71AC1201.PV
k_kyc11k | k_ehvn8p | United > Steam Network > Utility Block [UB]A > Steam Generators & TurbinesA > UB HP-2 Fuel Fired BoilerB-fuel fired boiler b > UB HP-2 Fuel Fired Boiler Blowdown SystemA | UB HP-2 Fuel Fired Boiler Blowdown System | Blowdown Flow Controller Opening | percent
k_kyc11k | k_1hy8y6o | United > Steam Network > Utility Block [UB]A > Steam Generators & TurbinesA > UB HP-2 Fuel Fired BoilerB-fuel fired boiler b > UB HP-2 Fuel Fired Boiler Blowdown SystemA | UB HP-2 Fuel Fired Boiler Blowdown System | Blowdown TDS | ppm
k_kyc11k | k_1vnoj9o | United > Steam Network > Utility Block [UB]A > Steam Generators & TurbinesA > UB HP-2 Fuel Fired BoilerB-fuel fired boiler b > UB HP-2 Fuel Fired Boiler Blowdown SystemA | UB HP-2 Fuel Fired Boiler Blowdown System | Continuous Blowdown Flow | metric_ton/h | UN.UO.71FC1200.PV
k_kyc11k | k_1mk4e24 | United > Steam Network > Utility Block [UB]A > Steam Generators & TurbinesA > UB HP-2 Fuel Fired BoilerB-fuel fired boiler b > UB HP-2 Fuel Fired Boiler Blowdown SystemA | UB HP-2 Fuel Fired Boiler Blowdown System | Flash Drum Pressure | bar
k_kyc11k | k_7z3wt7 | United > Steam Network > Utility Block [UB]A > Steam Generators & TurbinesA > UB HP-2 Fuel Fired BoilerB-fuel fired boiler b > UB HP-2 Fuel Fired Boiler Blowdown SystemA | UB HP-2 Fuel Fired Boiler Blowdown System | Flash Steam Flow | metric_ton/h
k_kyc11k | k_lwr6se | United > Steam Network > Utility Block [UB]A > Steam Generators & TurbinesA > UB HP-2 Fuel Fired BoilerB-fuel fired boiler b > UB HP-2 Fuel Fired Boiler Blowdown SystemA | UB HP-2 Fuel Fired Boiler Blowdown System | Intermittent Blowdown Flow | metric_ton/h
k_1jbd1lh | k_y4phyq | United > Steam Network > Utility Block [UB]A > Steam Generators & TurbinesA > UB HP-2 Fuel Fired BoilerB-fuel fired boiler b > UB HP-2 Fuel Fired Boiler Combustion SystemA | UB HP-2 Fuel Fired Boiler Combustion System | Atomizing Steam Flow | metric_ton/h
k_1jbd1lh | k_1vtupak | United > Steam Network > Utility Block [UB]A > Steam Generators & TurbinesA > UB HP-2 Fuel Fired BoilerB-fuel fired boiler b > UB HP-2 Fuel Fired Boiler Combustion SystemA | UB HP-2 Fuel Fired Boiler Combustion System | Burner Header Pressure | bar
k_1jbd1lh | k_g1qujm | United > Steam Network > Utility Block [UB]A > Steam Generators & TurbinesA > UB HP-2 Fuel Fired BoilerB-fuel fired boiler b > UB HP-2 Fuel Fired Boiler Combustion SystemA | UB HP-2 Fuel Fired Boiler Combustion System | Excess O2 Setpoint | vol%
k_1jbd1lh | k_10w3nab | United > Steam Network > Utility Block [UB]A > Steam Generators & TurbinesA > UB HP-2 Fuel Fired BoilerB-fuel fired boiler b > UB HP-2 Fuel Fired Boiler Combustion SystemA | UB HP-2 Fuel Fired Boiler Combustion System | Pilot Gas Flow | metric_ton/h
k_1jbd1lh | k_vj2jnd | United > Steam Network > Utility Block [UB]A > Steam Generators & TurbinesA > UB HP-2 Fuel Fired BoilerB-fuel fired boiler b > UB HP-2 Fuel Fired Boiler Combustion SystemA | UB HP-2 Fuel Fired Boiler Combustion System | Total Combustion Air Flow | Nm3/h
k_1ohvsv3 | k_1z04s7o | United > Steam Network > Utility Block [UB]A > Steam Generators & TurbinesA > UB HP-2 Fuel Fired BoilerB-fuel fired boiler b > UB HP-2 Fuel Fired Boiler Combustion SystemA > UB HP-2 Fuel Fired Boiler BurnerA | UB HP-2 Fuel Fired Boiler Burner | Burner Air Flow | Nm3/h
k_1ohvsv3 | k_1vn7i6q | United > Steam Network > Utility Block [UB]A > Steam Generators & TurbinesA > UB HP-2 Fuel Fired BoilerB-fuel fired boiler b > UB HP-2 Fuel Fired Boiler Combustion SystemA > UB HP-2 Fuel Fired Boiler BurnerA | UB HP-2 Fuel Fired Boiler Burner | Burner Backpressure | bar | UN.UO.71PI1222A.PV
k_1ohvsv3 | k_vpcnsk | United > Steam Network > Utility Block [UB]A > Steam Generators & TurbinesA > UB HP-2 Fuel Fired BoilerB-fuel fired boiler b > UB HP-2 Fuel Fired Boiler Combustion SystemA > UB HP-2 Fuel Fired Boiler BurnerA | UB HP-2 Fuel Fired Boiler Burner | Burner Fuel Flow | Nm3/h
k_1ohvsv3 | k_zmnhlj | United > Steam Network > Utility Block [UB]A > Steam Generators & TurbinesA > UB HP-2 Fuel Fired BoilerB-fuel fired boiler b > UB HP-2 Fuel Fired Boiler Combustion SystemA > UB HP-2 Fuel Fired Boiler BurnerA | UB HP-2 Fuel Fired Boiler Burner | Flame Status
k_1ohvsv3 | k_1lqlhei | United > Steam Network > Utility Block [UB]A > Steam Generators & TurbinesA > UB HP-2 Fuel Fired BoilerB-fuel fired boiler b > UB HP-2 Fuel Fired Boiler Combustion SystemA > UB HP-2 Fuel Fired Boiler BurnerA | UB HP-2 Fuel Fired Boiler Burner | Pilot Status
k_nfvipa | k_1837g1l | United > Steam Network > Utility Block [UB]A > Steam Generators & TurbinesA > UB HP-2 Fuel Fired BoilerB-fuel fired boiler b > UB HP-2 Fuel Fired Boiler Convection SectionA | UB HP-2 Fuel Fired Boiler Convection Section | Draft at Arch | mmH2O
k_nfvipa | k_1mx3z7h | United > Steam Network > Utility Block [UB]A > Steam Generators & TurbinesA > UB HP-2 Fuel Fired BoilerB-fuel fired boiler b > UB HP-2 Fuel Fired Boiler Convection SectionA | UB HP-2 Fuel Fired Boiler Convection Section | Flue Inlet Temperature | degC
k_nfvipa | k_e8vd5g | United > Steam Network > Utility Block [UB]A > Steam Generators & TurbinesA > UB HP-2 Fuel Fired BoilerB-fuel fired boiler b > UB HP-2 Fuel Fired Boiler Convection SectionA | UB HP-2 Fuel Fired Boiler Convection Section | Flue Outlet Temperature | degC
k_fnt2cm | k_1v1kaw1 | United > Steam Network > Utility Block [UB]A > Steam Generators & TurbinesA > UB HP-2 Fuel Fired BoilerB-fuel fired boiler b > UB HP-2 Fuel Fired Boiler DesuperheaterA | UB HP-2 Fuel Fired Boiler Desuperheater | Inlet Steam Temperature | degC | UN.UO.71TI1206.PV
k_fnt2cm | k_xthm6i | United > Steam Network > Utility Block [UB]A > Steam Generators & TurbinesA > UB HP-2 Fuel Fired BoilerB-fuel fired boiler b > UB HP-2 Fuel Fired Boiler DesuperheaterA | UB HP-2 Fuel Fired Boiler Desuperheater | Outlet Steam Setpoint | degC
k_fnt2cm | k_x402tk | United > Steam Network > Utility Block [UB]A > Steam Generators & TurbinesA > UB HP-2 Fuel Fired BoilerB-fuel fired boiler b > UB HP-2 Fuel Fired Boiler DesuperheaterA | UB HP-2 Fuel Fired Boiler Desuperheater | Outlet Steam Temperature | degC | UN.UO.71TC1211.PV
k_fnt2cm | k_1bjcrt8 | United > Steam Network > Utility Block [UB]A > Steam Generators & TurbinesA > UB HP-2 Fuel Fired BoilerB-fuel fired boiler b > UB HP-2 Fuel Fired Boiler DesuperheaterA | UB HP-2 Fuel Fired Boiler Desuperheater | Spray Valve Opening | percent
k_fnt2cm | k_o7fswn | United > Steam Network > Utility Block [UB]A > Steam Generators & TurbinesA > UB HP-2 Fuel Fired BoilerB-fuel fired boiler b > UB HP-2 Fuel Fired Boiler DesuperheaterA | UB HP-2 Fuel Fired Boiler Desuperheater | Spray Water Flow | metric_ton/h | UN.UO.71FI1202.PV
k_kxrf2g | k_14y2yk2 | United > Steam Network > Utility Block [UB]A > Steam Generators & TurbinesA > UB HP-2 Fuel Fired BoilerB-fuel fired boiler b > UB HP-2 Fuel Fired Boiler EconomizerA | UB HP-2 Fuel Fired Boiler Economizer | BFW Inlet Temperature | degC | UN.UO.71TI1210.PV
k_kxrf2g | k_422ofv | United > Steam Network > Utility Block [UB]A > Steam Generators & TurbinesA > UB HP-2 Fuel Fired BoilerB-fuel fired boiler b > UB HP-2 Fuel Fired Boiler EconomizerA | UB HP-2 Fuel Fired Boiler Economizer | BFW Outlet Temperature | degC | UN.UO.71TI1202.PV
k_kxrf2g | k_1ryiopn | United > Steam Network > Utility Block [UB]A > Steam Generators & TurbinesA > UB HP-2 Fuel Fired BoilerB-fuel fired boiler b > UB HP-2 Fuel Fired Boiler EconomizerA | UB HP-2 Fuel Fired Boiler Economizer | Flue Inlet Temperature | degC
k_kxrf2g | k_1r6cqk2 | United > Steam Network > Utility Block [UB]A > Steam Generators & TurbinesA > UB HP-2 Fuel Fired BoilerB-fuel fired boiler b > UB HP-2 Fuel Fired Boiler EconomizerA | UB HP-2 Fuel Fired Boiler Economizer | Flue Outlet Temperature | degC
k_171b57b | k_5ju7kb | United > Steam Network > Utility Block [UB]A > Steam Generators & TurbinesA > UB HP-2 Fuel Fired BoilerB-fuel fired boiler b > UB HP-2 Fuel Fired Boiler Evaporator SectionA | UB HP-2 Fuel Fired Boiler Evaporator Section | Inlet Gas Temperature | degC
k_171b57b | k_efw8si | United > Steam Network > Utility Block [UB]A > Steam Generators & TurbinesA > UB HP-2 Fuel Fired BoilerB-fuel fired boiler b > UB HP-2 Fuel Fired Boiler Evaporator SectionA | UB HP-2 Fuel Fired Boiler Evaporator Section | Outlet Gas Temperature | degC
k_171b57b | k_5ewgsg | United > Steam Network > Utility Block [UB]A > Steam Generators & TurbinesA > UB HP-2 Fuel Fired BoilerB-fuel fired boiler b > UB HP-2 Fuel Fired Boiler Evaporator SectionA | UB HP-2 Fuel Fired Boiler Evaporator Section | Steam Generation | metric_ton/h
k_171b57b | k_1wgk7ii | United > Steam Network > Utility Block [UB]A > Steam Generators & TurbinesA > UB HP-2 Fuel Fired BoilerB-fuel fired boiler b > UB HP-2 Fuel Fired Boiler Evaporator SectionA | UB HP-2 Fuel Fired Boiler Evaporator Section | Tube Differential Pressure | bar
k_p8c66a | k_ohvdc5 | United > Steam Network > Utility Block [UB]A > Steam Generators & TurbinesA > UB HP-2 Fuel Fired BoilerB-fuel fired boiler b > UB HP-2 Fuel Fired Boiler FD FanA | UB HP-2 Fuel Fired Boiler FD Fan | Bearing Temperature | degC
k_p8c66a | k_hb02vw | United > Steam Network > Utility Block [UB]A > Steam Generators & TurbinesA > UB HP-2 Fuel Fired BoilerB-fuel fired boiler b > UB HP-2 Fuel Fired Boiler FD FanA | UB HP-2 Fuel Fired Boiler FD Fan | Discharge Pressure | bar
k_p8c66a | k_n4glng | United > Steam Network > Utility Block [UB]A > Steam Generators & TurbinesA > UB HP-2 Fuel Fired BoilerB-fuel fired boiler b > UB HP-2 Fuel Fired Boiler FD FanA | UB HP-2 Fuel Fired Boiler FD Fan | Inlet Damper Opening | percent
k_p8c66a | k_1kd9tr | United > Steam Network > Utility Block [UB]A > Steam Generators & TurbinesA > UB HP-2 Fuel Fired BoilerB-fuel fired boiler b > UB HP-2 Fuel Fired Boiler FD FanA | UB HP-2 Fuel Fired Boiler FD Fan | Motor Current | A
k_p8c66a | k_8zo6oq | United > Steam Network > Utility Block [UB]A > Steam Generators & TurbinesA > UB HP-2 Fuel Fired BoilerB-fuel fired boiler b > UB HP-2 Fuel Fired Boiler FD FanA | UB HP-2 Fuel Fired Boiler FD Fan | Speed | rpm
k_p8c66a | k_19mfl0v | United > Steam Network > Utility Block [UB]A > Steam Generators & TurbinesA > UB HP-2 Fuel Fired BoilerB-fuel fired boiler b > UB HP-2 Fuel Fired Boiler FD FanA | UB HP-2 Fuel Fired Boiler FD Fan | Vibration | mm/s
k_10vbd1p | k_1aropmy | United > Steam Network > Utility Block [UB]A > Steam Generators & TurbinesA > UB HP-2 Fuel Fired BoilerB-fuel fired boiler b > UB HP-2 Fuel Fired Boiler ID FanA | UB HP-2 Fuel Fired Boiler ID Fan | Bearing Temperature | degC
k_10vbd1p | k_zgy50z | United > Steam Network > Utility Block [UB]A > Steam Generators & TurbinesA > UB HP-2 Fuel Fired BoilerB-fuel fired boiler b > UB HP-2 Fuel Fired Boiler ID FanA | UB HP-2 Fuel Fired Boiler ID Fan | Discharge Pressure | bar
k_10vbd1p | k_f7octv | United > Steam Network > Utility Block [UB]A > Steam Generators & TurbinesA > UB HP-2 Fuel Fired BoilerB-fuel fired boiler b > UB HP-2 Fuel Fired Boiler ID FanA | UB HP-2 Fuel Fired Boiler ID Fan | Inlet Damper Opening | percent
k_10vbd1p | k_1leogq8 | United > Steam Network > Utility Block [UB]A > Steam Generators & TurbinesA > UB HP-2 Fuel Fired BoilerB-fuel fired boiler b > UB HP-2 Fuel Fired Boiler ID FanA | UB HP-2 Fuel Fired Boiler ID Fan | Motor Current | A
k_10vbd1p | k_jx12fp | United > Steam Network > Utility Block [UB]A > Steam Generators & TurbinesA > UB HP-2 Fuel Fired BoilerB-fuel fired boiler b > UB HP-2 Fuel Fired Boiler ID FanA | UB HP-2 Fuel Fired Boiler ID Fan | Speed | rpm
k_10vbd1p | k_1jasf8g | United > Steam Network > Utility Block [UB]A > Steam Generators & TurbinesA > UB HP-2 Fuel Fired BoilerB-fuel fired boiler b > UB HP-2 Fuel Fired Boiler ID FanA | UB HP-2 Fuel Fired Boiler ID Fan | Vibration | mm/s
k_1ni5bet | k_f3jwtm | United > Steam Network > Utility Block [UB]A > Steam Generators & TurbinesA > UB HP-2 Fuel Fired BoilerB-fuel fired boiler b > UB HP-2 Fuel Fired Boiler Radiant SectionA | UB HP-2 Fuel Fired Boiler Radiant Section | Box Draft | mmH2O
k_1ni5bet | k_1oat486 | United > Steam Network > Utility Block [UB]A > Steam Generators & TurbinesA > UB HP-2 Fuel Fired BoilerB-fuel fired boiler b > UB HP-2 Fuel Fired Boiler Radiant SectionA | UB HP-2 Fuel Fired Boiler Radiant Section | Radiant Box Temperature | degC
k_1ni5bet | k_gmq4yr | United > Steam Network > Utility Block [UB]A > Steam Generators & TurbinesA > UB HP-2 Fuel Fired BoilerB-fuel fired boiler b > UB HP-2 Fuel Fired Boiler Radiant SectionA | UB HP-2 Fuel Fired Boiler Radiant Section | Tube Skin Temperature (TMT) | degC
k_5jmv8q | k_12d8mup | United > Steam Network > Utility Block [UB]A > Steam Generators & TurbinesA > UB HP-2 Fuel Fired BoilerB-fuel fired boiler b > UB HP-2 Fuel Fired Boiler Soot Blower SystemA | UB HP-2 Fuel Fired Boiler Soot Blower System | Cycle Status
k_5jmv8q | k_u8qwar | United > Steam Network > Utility Block [UB]A > Steam Generators & TurbinesA > UB HP-2 Fuel Fired BoilerB-fuel fired boiler b > UB HP-2 Fuel Fired Boiler Soot Blower SystemA | UB HP-2 Fuel Fired Boiler Soot Blower System | Last Run Time | h
k_5jmv8q | k_14wb9jj | United > Steam Network > Utility Block [UB]A > Steam Generators & TurbinesA > UB HP-2 Fuel Fired BoilerB-fuel fired boiler b > UB HP-2 Fuel Fired Boiler Soot Blower SystemA | UB HP-2 Fuel Fired Boiler Soot Blower System | Soot Blower Steam Flow | metric_ton/h
k_5jmv8q | k_18w7um0 | United > Steam Network > Utility Block [UB]A > Steam Generators & TurbinesA > UB HP-2 Fuel Fired BoilerB-fuel fired boiler b > UB HP-2 Fuel Fired Boiler Soot Blower SystemA | UB HP-2 Fuel Fired Boiler Soot Blower System | Soot Blower Steam Pressure | bar
k_a04w93 | k_35344c | United > Steam Network > Utility Block [UB]A > Steam Generators & TurbinesA > UB HP-2 Fuel Fired BoilerB-fuel fired boiler b > UB HP-2 Fuel Fired Boiler StackA | UB HP-2 Fuel Fired Boiler Stack | CO in Flue Gas | ppm
k_a04w93 | k_8jgvhh | United > Steam Network > Utility Block [UB]A > Steam Generators & TurbinesA > UB HP-2 Fuel Fired BoilerB-fuel fired boiler b > UB HP-2 Fuel Fired Boiler StackA | UB HP-2 Fuel Fired Boiler Stack | Flue Gas Flow | Nm3/h
k_a04w93 | k_1vbicnc | United > Steam Network > Utility Block [UB]A > Steam Generators & TurbinesA > UB HP-2 Fuel Fired BoilerB-fuel fired boiler b > UB HP-2 Fuel Fired Boiler StackA | UB HP-2 Fuel Fired Boiler Stack | NOx Emission | ppm
k_a04w93 | k_hdgnql | United > Steam Network > Utility Block [UB]A > Steam Generators & TurbinesA > UB HP-2 Fuel Fired BoilerB-fuel fired boiler b > UB HP-2 Fuel Fired Boiler StackA | UB HP-2 Fuel Fired Boiler Stack | O2 in Flue Gas | vol% | UN.UO.71AC1204.PV
k_a04w93 | k_zp1jjp | United > Steam Network > Utility Block [UB]A > Steam Generators & TurbinesA > UB HP-2 Fuel Fired BoilerB-fuel fired boiler b > UB HP-2 Fuel Fired Boiler StackA | UB HP-2 Fuel Fired Boiler Stack | SOx Emission | ppm
k_a04w93 | k_1gj6aib | United > Steam Network > Utility Block [UB]A > Steam Generators & TurbinesA > UB HP-2 Fuel Fired BoilerB-fuel fired boiler b > UB HP-2 Fuel Fired Boiler StackA | UB HP-2 Fuel Fired Boiler Stack | Stack Draft | mmH2O
k_a04w93 | k_kdgxzu | United > Steam Network > Utility Block [UB]A > Steam Generators & TurbinesA > UB HP-2 Fuel Fired BoilerB-fuel fired boiler b > UB HP-2 Fuel Fired Boiler StackA | UB HP-2 Fuel Fired Boiler Stack | Stack Temperature | degC | UN.UO.71TI1207.PV
k_3jaxnt | k_ky6ib2 | United > Steam Network > Utility Block [UB]A > Steam Generators & TurbinesA > UB HP-2 Fuel Fired BoilerB-fuel fired boiler b > UB HP-2 Fuel Fired Boiler Steam DrumA | UB HP-2 Fuel Fired Boiler Steam Drum | Drum Level | percent | UN.UO.71LC1202A.PV
k_3jaxnt | k_edsejh | United > Steam Network > Utility Block [UB]A > Steam Generators & TurbinesA > UB HP-2 Fuel Fired BoilerB-fuel fired boiler b > UB HP-2 Fuel Fired Boiler Steam DrumA | UB HP-2 Fuel Fired Boiler Steam Drum | Drum Pressure | bar | UN.UO.71PC1203.PV
k_3jaxnt | k_5moahg | United > Steam Network > Utility Block [UB]A > Steam Generators & TurbinesA > UB HP-2 Fuel Fired BoilerB-fuel fired boiler b > UB HP-2 Fuel Fired Boiler Steam DrumA | UB HP-2 Fuel Fired Boiler Steam Drum | Drum Temperature | degC
k_3jaxnt | k_1e1v39f | United > Steam Network > Utility Block [UB]A > Steam Generators & TurbinesA > UB HP-2 Fuel Fired BoilerB-fuel fired boiler b > UB HP-2 Fuel Fired Boiler Steam DrumA | UB HP-2 Fuel Fired Boiler Steam Drum | Drum Vent Flow | metric_ton/h
k_17clrjb | k_1d3s2jc | United > Steam Network > Utility Block [UB]A > Steam Generators & TurbinesA > UB HP-2 Fuel Fired BoilerB-fuel fired boiler b > UB HP-2 Fuel Fired Boiler SuperheaterA | UB HP-2 Fuel Fired Boiler Superheater | Attemperator Flow Opening | percent
k_17clrjb | k_i5e1fp | United > Steam Network > Utility Block [UB]A > Steam Generators & TurbinesA > UB HP-2 Fuel Fired BoilerB-fuel fired boiler b > UB HP-2 Fuel Fired Boiler SuperheaterA | UB HP-2 Fuel Fired Boiler Superheater | Attemperator Spray Flow | metric_ton/h | UN.UO.71FI1201.PV
k_17clrjb | k_1bspw6h | United > Steam Network > Utility Block [UB]A > Steam Generators & TurbinesA > UB HP-2 Fuel Fired BoilerB-fuel fired boiler b > UB HP-2 Fuel Fired Boiler SuperheaterA | UB HP-2 Fuel Fired Boiler Superheater | Steam Inlet Pressure | bar
k_17clrjb | k_mkfsgw | United > Steam Network > Utility Block [UB]A > Steam Generators & TurbinesA > UB HP-2 Fuel Fired BoilerB-fuel fired boiler b > UB HP-2 Fuel Fired Boiler SuperheaterA | UB HP-2 Fuel Fired Boiler Superheater | Steam Inlet Temperature | degC | UN.UO.71TI1219.PV
k_17clrjb | k_maamyo | United > Steam Network > Utility Block [UB]A > Steam Generators & TurbinesA > UB HP-2 Fuel Fired BoilerB-fuel fired boiler b > UB HP-2 Fuel Fired Boiler SuperheaterA | UB HP-2 Fuel Fired Boiler Superheater | Steam Outlet Pressure | bar
k_17clrjb | k_1injpbd | United > Steam Network > Utility Block [UB]A > Steam Generators & TurbinesA > UB HP-2 Fuel Fired BoilerB-fuel fired boiler b > UB HP-2 Fuel Fired Boiler SuperheaterA | UB HP-2 Fuel Fired Boiler Superheater | Steam Outlet Temperature | degC
k_17clrjb | k_35qiwd | United > Steam Network > Utility Block [UB]A > Steam Generators & TurbinesA > UB HP-2 Fuel Fired BoilerB-fuel fired boiler b > UB HP-2 Fuel Fired Boiler SuperheaterA | UB HP-2 Fuel Fired Boiler Superheater | Tube Skin Temperature | degC
k_l2wj27 | k_apcvld | United > Steam Network > Utility Block [UB]A > Steam Generators & TurbinesA > UB HP-2 Fuel Fired BoilerC-fuel fired boiler c | UB HP-2 Fuel Fired Boiler | Steam Output | metric_ton/h | UN.UO.71FI1301.PV
k_l2wj27 | k_1toc0q3 | United > Steam Network > Utility Block [UB]A > Steam Generators & TurbinesA > UB HP-2 Fuel Fired BoilerC-fuel fired boiler c | UB HP-2 Fuel Fired Boiler | Steam Pressure | bar | UN.UO.71PC1113.PV
k_l2wj27 | k_a18obm | United > Steam Network > Utility Block [UB]A > Steam Generators & TurbinesA > UB HP-2 Fuel Fired BoilerC-fuel fired boiler c | UB HP-2 Fuel Fired Boiler | Steam Temperature | degC | UN.UO.71TC1111.PV
k_l2wj27 | k_ksx4bs | United > Steam Network > Utility Block [UB]A > Steam Generators & TurbinesA > UB HP-2 Fuel Fired BoilerC-fuel fired boiler c | UB HP-2 Fuel Fired Boiler | Flue Gas O2 | mol% | UN.UO.71AC1304.PV
k_l2wj27 | k_ksx4bs | United > Steam Network > Utility Block [UB]A > Steam Generators & TurbinesA > UB HP-2 Fuel Fired BoilerC-fuel fired boiler c | UB HP-2 Fuel Fired Boiler | Fuel Gas C1 | mol% | AR.AR5.DCS.Process.AI51211.PV
k_l2wj27 | k_ksx4bs | United > Steam Network > Utility Block [UB]A > Steam Generators & TurbinesA > UB HP-2 Fuel Fired BoilerC-fuel fired boiler c | UB HP-2 Fuel Fired Boiler | Fuel Gas C2 | mol% | AR.AR5.DCS.Process.AI51212.PV
k_l2wj27 | k_ksx4bs | United > Steam Network > Utility Block [UB]A > Steam Generators & TurbinesA > UB HP-2 Fuel Fired BoilerC-fuel fired boiler c | UB HP-2 Fuel Fired Boiler | Fuel Gas C3 | mol% | AR.AR5.DCS.Process.AI51213.PV
k_l2wj27 | k_ksx4bs | United > Steam Network > Utility Block [UB]A > Steam Generators & TurbinesA > UB HP-2 Fuel Fired BoilerC-fuel fired boiler c | UB HP-2 Fuel Fired Boiler | Fuel Gas CO2 | mol% | AR.AR5.DCS.Process.AI51217.PV
k_l2wj27 | k_ksx4bs | United > Steam Network > Utility Block [UB]A > Steam Generators & TurbinesA > UB HP-2 Fuel Fired BoilerC-fuel fired boiler c | UB HP-2 Fuel Fired Boiler | Fuel Gas Flow | metric_ton/h | UN.UO.71FC1304.PV
k_l2wj27 | k_ksx4bs | United > Steam Network > Utility Block [UB]A > Steam Generators & TurbinesA > UB HP-2 Fuel Fired BoilerC-fuel fired boiler c | UB HP-2 Fuel Fired Boiler | Fuel Gas iC4 | mol% | AR.AR5.DCS.Process.AI51215.PV
k_l2wj27 | k_ksx4bs | United > Steam Network > Utility Block [UB]A > Steam Generators & TurbinesA > UB HP-2 Fuel Fired BoilerC-fuel fired boiler c | UB HP-2 Fuel Fired Boiler | Fuel Gas iC5 | mol% | AR.AR5.DCS.Process.AI512111.PV
k_l2wj27 | k_ksx4bs | United > Steam Network > Utility Block [UB]A > Steam Generators & TurbinesA > UB HP-2 Fuel Fired BoilerC-fuel fired boiler c | UB HP-2 Fuel Fired Boiler | Fuel Gas N2 | mol% | AR.AR5.DCS.Process.AI51219.PV
k_l2wj27 | k_ksx4bs | United > Steam Network > Utility Block [UB]A > Steam Generators & TurbinesA > UB HP-2 Fuel Fired BoilerC-fuel fired boiler c | UB HP-2 Fuel Fired Boiler | Fuel Gas nC4 | mol% | AR.AR5.DCS.Process.AI51214.PV
k_l2wj27 | k_ksx4bs | United > Steam Network > Utility Block [UB]A > Steam Generators & TurbinesA > UB HP-2 Fuel Fired BoilerC-fuel fired boiler c | UB HP-2 Fuel Fired Boiler | Fuel Gas nC5 | mol% | AR.AR5.DCS.Process.AI512110.PV
k_l2wj27 | k_17yatfs | United > Steam Network > Utility Block [UB]A > Steam Generators & TurbinesA > UB HP-2 Fuel Fired BoilerC-fuel fired boiler c | UB HP-2 Fuel Fired Boiler | Boiler Efficiency | percent
k_l2wj27 | k_79nukm | United > Steam Network > Utility Block [UB]A > Steam Generators & TurbinesA > UB HP-2 Fuel Fired BoilerC-fuel fired boiler c | UB HP-2 Fuel Fired Boiler | Excess O2 | percent | UN.UO.71AC1304.PV
k_1hkq16j | k_1figvoo | United > Steam Network > Utility Block [UB]A > Steam Generators & TurbinesA > UB HP-2 Fuel Fired BoilerC-fuel fired boiler c > UB HP-2 Fuel Fired Boiler Air PreheaterA | UB HP-2 Fuel Fired Boiler Air Preheater | Air Inlet Temperature | degC | UN.UO.71TI1314B.PV
k_1hkq16j | k_xnj49t | United > Steam Network > Utility Block [UB]A > Steam Generators & TurbinesA > UB HP-2 Fuel Fired BoilerC-fuel fired boiler c > UB HP-2 Fuel Fired Boiler Air PreheaterA | UB HP-2 Fuel Fired Boiler Air Preheater | Air Outlet Temperature | degC
k_1hkq16j | k_1gp8sox | United > Steam Network > Utility Block [UB]A > Steam Generators & TurbinesA > UB HP-2 Fuel Fired BoilerC-fuel fired boiler c > UB HP-2 Fuel Fired Boiler Air PreheaterA | UB HP-2 Fuel Fired Boiler Air Preheater | Air Side Differential Pressure | bar
k_1hkq16j | k_13lrm14 | United > Steam Network > Utility Block [UB]A > Steam Generators & TurbinesA > UB HP-2 Fuel Fired BoilerC-fuel fired boiler c > UB HP-2 Fuel Fired Boiler Air PreheaterA | UB HP-2 Fuel Fired Boiler Air Preheater | Flue Inlet Temperature | degC
k_1hkq16j | k_14p58g1 | United > Steam Network > Utility Block [UB]A > Steam Generators & TurbinesA > UB HP-2 Fuel Fired BoilerC-fuel fired boiler c > UB HP-2 Fuel Fired Boiler Air PreheaterA | UB HP-2 Fuel Fired Boiler Air Preheater | Flue Outlet Temperature | degC
k_1hkq16j | k_13c96uc | United > Steam Network > Utility Block [UB]A > Steam Generators & TurbinesA > UB HP-2 Fuel Fired BoilerC-fuel fired boiler c > UB HP-2 Fuel Fired Boiler Air PreheaterA | UB HP-2 Fuel Fired Boiler Air Preheater | Leakage | percent
k_ikd2yn | k_17gov8p | United > Steam Network > Utility Block [UB]A > Steam Generators & TurbinesA > UB HP-2 Fuel Fired BoilerC-fuel fired boiler c > UB HP-2 Fuel Fired Boiler BFW SystemA | UB HP-2 Fuel Fired Boiler BFW System | BFW Header Pressure | bar | UN.UO.71PI1021A.PV
k_ikd2yn | k_11w6hnk | United > Steam Network > Utility Block [UB]A > Steam Generators & TurbinesA > UB HP-2 Fuel Fired BoilerC-fuel fired boiler c > UB HP-2 Fuel Fired Boiler BFW SystemA | UB HP-2 Fuel Fired Boiler BFW System | BFW Header Temperature | degC | UN.UO.71TI1079.PV
k_ikd2yn | k_11uslsr | United > Steam Network > Utility Block [UB]A > Steam Generators & TurbinesA > UB HP-2 Fuel Fired BoilerC-fuel fired boiler c > UB HP-2 Fuel Fired Boiler BFW SystemA | UB HP-2 Fuel Fired Boiler BFW System | BFW Inlet Flow | metric_ton/h | UN.UO.71FC1303.PV
k_ikd2yn | k_uvt3ds | United > Steam Network > Utility Block [UB]A > Steam Generators & TurbinesA > UB HP-2 Fuel Fired BoilerC-fuel fired boiler c > UB HP-2 Fuel Fired Boiler BFW SystemA | UB HP-2 Fuel Fired Boiler BFW System | BFW Quality (Conductivity) | uS/cm | UN.UO.71AI1005B.PV
k_6wlupu | k_v0c345 | United > Steam Network > Utility Block [UB]A > Steam Generators & TurbinesA > UB HP-2 Fuel Fired BoilerC-fuel fired boiler c > UB HP-2 Fuel Fired Boiler BFW SystemA > UB HP-2 Fuel Fired Boiler BFW PumpA | UB HP-2 Fuel Fired Boiler BFW Pump | Bearing Temperature | degC
k_6wlupu | k_1ssy97 | United > Steam Network > Utility Block [UB]A > Steam Generators & TurbinesA > UB HP-2 Fuel Fired BoilerC-fuel fired boiler c > UB HP-2 Fuel Fired Boiler BFW SystemA > UB HP-2 Fuel Fired Boiler BFW PumpA | UB HP-2 Fuel Fired Boiler BFW Pump | Discharge Flow | metric_ton/h
k_6wlupu | k_1k8w93w | United > Steam Network > Utility Block [UB]A > Steam Generators & TurbinesA > UB HP-2 Fuel Fired BoilerC-fuel fired boiler c > UB HP-2 Fuel Fired Boiler BFW SystemA > UB HP-2 Fuel Fired Boiler BFW PumpA | UB HP-2 Fuel Fired Boiler BFW Pump | Discharge Pressure | bar
k_6wlupu | k_tarw8v | United > Steam Network > Utility Block [UB]A > Steam Generators & TurbinesA > UB HP-2 Fuel Fired BoilerC-fuel fired boiler c > UB HP-2 Fuel Fired Boiler BFW SystemA > UB HP-2 Fuel Fired Boiler BFW PumpA | UB HP-2 Fuel Fired Boiler BFW Pump | Driver Steam Flow | metric_ton/h
k_6wlupu | k_q09ev3 | United > Steam Network > Utility Block [UB]A > Steam Generators & TurbinesA > UB HP-2 Fuel Fired BoilerC-fuel fired boiler c > UB HP-2 Fuel Fired Boiler BFW SystemA > UB HP-2 Fuel Fired Boiler BFW PumpA | UB HP-2 Fuel Fired Boiler BFW Pump | Motor Current | A
k_6wlupu | k_1qwjekd | United > Steam Network > Utility Block [UB]A > Steam Generators & TurbinesA > UB HP-2 Fuel Fired BoilerC-fuel fired boiler c > UB HP-2 Fuel Fired Boiler BFW SystemA > UB HP-2 Fuel Fired Boiler BFW PumpA | UB HP-2 Fuel Fired Boiler BFW Pump | Power Output | kW
k_6wlupu | k_6ekx96 | United > Steam Network > Utility Block [UB]A > Steam Generators & TurbinesA > UB HP-2 Fuel Fired BoilerC-fuel fired boiler c > UB HP-2 Fuel Fired Boiler BFW SystemA > UB HP-2 Fuel Fired Boiler BFW PumpA | UB HP-2 Fuel Fired Boiler BFW Pump | Speed | rpm
k_6wlupu | k_4t3fz5 | United > Steam Network > Utility Block [UB]A > Steam Generators & TurbinesA > UB HP-2 Fuel Fired BoilerC-fuel fired boiler c > UB HP-2 Fuel Fired Boiler BFW SystemA > UB HP-2 Fuel Fired Boiler BFW PumpA | UB HP-2 Fuel Fired Boiler BFW Pump | Suction Pressure | bar
k_6wlupu | k_1crix0v | United > Steam Network > Utility Block [UB]A > Steam Generators & TurbinesA > UB HP-2 Fuel Fired BoilerC-fuel fired boiler c > UB HP-2 Fuel Fired Boiler BFW SystemA > UB HP-2 Fuel Fired Boiler BFW PumpA | UB HP-2 Fuel Fired Boiler BFW Pump | Vibration | mm/s | UN.UO.71VI1872.PV
k_nc8p54 | k_1j936bw | United > Steam Network > Utility Block [UB]A > Steam Generators & TurbinesA > UB HP-2 Fuel Fired BoilerC-fuel fired boiler c > UB HP-2 Fuel Fired Boiler Blowdown SystemA | UB HP-2 Fuel Fired Boiler Blowdown System | Blowdown Conductivity | uS/cm | UN.UO.71AC1301.PV
k_nc8p54 | k_wde6w9 | United > Steam Network > Utility Block [UB]A > Steam Generators & TurbinesA > UB HP-2 Fuel Fired BoilerC-fuel fired boiler c > UB HP-2 Fuel Fired Boiler Blowdown SystemA | UB HP-2 Fuel Fired Boiler Blowdown System | Blowdown Flow Controller Opening | percent
k_nc8p54 | k_a87j0w | United > Steam Network > Utility Block [UB]A > Steam Generators & TurbinesA > UB HP-2 Fuel Fired BoilerC-fuel fired boiler c > UB HP-2 Fuel Fired Boiler Blowdown SystemA | UB HP-2 Fuel Fired Boiler Blowdown System | Blowdown TDS | ppm
k_nc8p54 | k_1o3pg98 | United > Steam Network > Utility Block [UB]A > Steam Generators & TurbinesA > UB HP-2 Fuel Fired BoilerC-fuel fired boiler c > UB HP-2 Fuel Fired Boiler Blowdown SystemA | UB HP-2 Fuel Fired Boiler Blowdown System | Continuous Blowdown Flow | metric_ton/h | UN.UO.71FC1300.PV
k_nc8p54 | k_1o9qnn0 | United > Steam Network > Utility Block [UB]A > Steam Generators & TurbinesA > UB HP-2 Fuel Fired BoilerC-fuel fired boiler c > UB HP-2 Fuel Fired Boiler Blowdown SystemA | UB HP-2 Fuel Fired Boiler Blowdown System | Flash Drum Pressure | bar
k_nc8p54 | k_prkw63 | United > Steam Network > Utility Block [UB]A > Steam Generators & TurbinesA > UB HP-2 Fuel Fired BoilerC-fuel fired boiler c > UB HP-2 Fuel Fired Boiler Blowdown SystemA | UB HP-2 Fuel Fired Boiler Blowdown System | Flash Steam Flow | metric_ton/h
k_nc8p54 | k_y9jfha | United > Steam Network > Utility Block [UB]A > Steam Generators & TurbinesA > UB HP-2 Fuel Fired BoilerC-fuel fired boiler c > UB HP-2 Fuel Fired Boiler Blowdown SystemA | UB HP-2 Fuel Fired Boiler Blowdown System | Intermittent Blowdown Flow | metric_ton/h
k_pvg02d | k_w1bgoi | United > Steam Network > Utility Block [UB]A > Steam Generators & TurbinesA > UB HP-2 Fuel Fired BoilerC-fuel fired boiler c > UB HP-2 Fuel Fired Boiler Combustion SystemA | UB HP-2 Fuel Fired Boiler Combustion System | Atomizing Steam Flow | metric_ton/h
k_pvg02d | k_1o9vma4 | United > Steam Network > Utility Block [UB]A > Steam Generators & TurbinesA > UB HP-2 Fuel Fired BoilerC-fuel fired boiler c > UB HP-2 Fuel Fired Boiler Combustion SystemA | UB HP-2 Fuel Fired Boiler Combustion System | Burner Header Pressure | bar
k_pvg02d | k_1i1kpu | United > Steam Network > Utility Block [UB]A > Steam Generators & TurbinesA > UB HP-2 Fuel Fired BoilerC-fuel fired boiler c > UB HP-2 Fuel Fired Boiler Combustion SystemA | UB HP-2 Fuel Fired Boiler Combustion System | Excess O2 Setpoint | vol%
k_pvg02d | k_1iokmn7 | United > Steam Network > Utility Block [UB]A > Steam Generators & TurbinesA > UB HP-2 Fuel Fired BoilerC-fuel fired boiler c > UB HP-2 Fuel Fired Boiler Combustion SystemA | UB HP-2 Fuel Fired Boiler Combustion System | Pilot Gas Flow | metric_ton/h
k_pvg02d | k_d2a6m1 | United > Steam Network > Utility Block [UB]A > Steam Generators & TurbinesA > UB HP-2 Fuel Fired BoilerC-fuel fired boiler c > UB HP-2 Fuel Fired Boiler Combustion SystemA | UB HP-2 Fuel Fired Boiler Combustion System | Total Combustion Air Flow | Nm3/h
k_xjuehr | k_phe95g | United > Steam Network > Utility Block [UB]A > Steam Generators & TurbinesA > UB HP-2 Fuel Fired BoilerC-fuel fired boiler c > UB HP-2 Fuel Fired Boiler Combustion SystemA > UB HP-2 Fuel Fired Boiler BurnerA | UB HP-2 Fuel Fired Boiler Burner | Burner Air Flow | Nm3/h
k_xjuehr | k_h12cpe | United > Steam Network > Utility Block [UB]A > Steam Generators & TurbinesA > UB HP-2 Fuel Fired BoilerC-fuel fired boiler c > UB HP-2 Fuel Fired Boiler Combustion SystemA > UB HP-2 Fuel Fired Boiler BurnerA | UB HP-2 Fuel Fired Boiler Burner | Burner Backpressure | bar | UN.UO.71PI1322A.PV
k_xjuehr | k_l6ec8k | United > Steam Network > Utility Block [UB]A > Steam Generators & TurbinesA > UB HP-2 Fuel Fired BoilerC-fuel fired boiler c > UB HP-2 Fuel Fired Boiler Combustion SystemA > UB HP-2 Fuel Fired Boiler BurnerA | UB HP-2 Fuel Fired Boiler Burner | Burner Fuel Flow | Nm3/h
k_xjuehr | k_1ejeitz | United > Steam Network > Utility Block [UB]A > Steam Generators & TurbinesA > UB HP-2 Fuel Fired BoilerC-fuel fired boiler c > UB HP-2 Fuel Fired Boiler Combustion SystemA > UB HP-2 Fuel Fired Boiler BurnerA | UB HP-2 Fuel Fired Boiler Burner | Flame Status
k_xjuehr | k_1m8gnu | United > Steam Network > Utility Block [UB]A > Steam Generators & TurbinesA > UB HP-2 Fuel Fired BoilerC-fuel fired boiler c > UB HP-2 Fuel Fired Boiler Combustion SystemA > UB HP-2 Fuel Fired Boiler BurnerA | UB HP-2 Fuel Fired Boiler Burner | Pilot Status
k_1aa5vu6 | k_1pvofeh | United > Steam Network > Utility Block [UB]A > Steam Generators & TurbinesA > UB HP-2 Fuel Fired BoilerC-fuel fired boiler c > UB HP-2 Fuel Fired Boiler Convection SectionA | UB HP-2 Fuel Fired Boiler Convection Section | Draft at Arch | mmH2O
k_1aa5vu6 | k_mpadq5 | United > Steam Network > Utility Block [UB]A > Steam Generators & TurbinesA > UB HP-2 Fuel Fired BoilerC-fuel fired boiler c > UB HP-2 Fuel Fired Boiler Convection SectionA | UB HP-2 Fuel Fired Boiler Convection Section | Flue Inlet Temperature | degC
k_1aa5vu6 | k_qlnluc | United > Steam Network > Utility Block [UB]A > Steam Generators & TurbinesA > UB HP-2 Fuel Fired BoilerC-fuel fired boiler c > UB HP-2 Fuel Fired Boiler Convection SectionA | UB HP-2 Fuel Fired Boiler Convection Section | Flue Outlet Temperature | degC
k_4rqyau | k_d62mg1 | United > Steam Network > Utility Block [UB]A > Steam Generators & TurbinesA > UB HP-2 Fuel Fired BoilerC-fuel fired boiler c > UB HP-2 Fuel Fired Boiler DesuperheaterA | UB HP-2 Fuel Fired Boiler Desuperheater | Inlet Steam Temperature | degC | UN.UO.71TI1306.PV
k_4rqyau | k_zj3vre | United > Steam Network > Utility Block [UB]A > Steam Generators & TurbinesA > UB HP-2 Fuel Fired BoilerC-fuel fired boiler c > UB HP-2 Fuel Fired Boiler DesuperheaterA | UB HP-2 Fuel Fired Boiler Desuperheater | Outlet Steam Setpoint | degC
k_4rqyau | k_v0m1jc | United > Steam Network > Utility Block [UB]A > Steam Generators & TurbinesA > UB HP-2 Fuel Fired BoilerC-fuel fired boiler c > UB HP-2 Fuel Fired Boiler DesuperheaterA | UB HP-2 Fuel Fired Boiler Desuperheater | Outlet Steam Temperature | degC | UN.UO.71TC1311.PV
k_4rqyau | k_1ue0qto | United > Steam Network > Utility Block [UB]A > Steam Generators & TurbinesA > UB HP-2 Fuel Fired BoilerC-fuel fired boiler c > UB HP-2 Fuel Fired Boiler DesuperheaterA | UB HP-2 Fuel Fired Boiler Desuperheater | Spray Valve Opening | percent
k_4rqyau | k_7wyl3 | United > Steam Network > Utility Block [UB]A > Steam Generators & TurbinesA > UB HP-2 Fuel Fired BoilerC-fuel fired boiler c > UB HP-2 Fuel Fired Boiler DesuperheaterA | UB HP-2 Fuel Fired Boiler Desuperheater | Spray Water Flow | metric_ton/h | UN.UO.71FI1302.PV
k_16a34so | k_1mqjxwy | United > Steam Network > Utility Block [UB]A > Steam Generators & TurbinesA > UB HP-2 Fuel Fired BoilerC-fuel fired boiler c > UB HP-2 Fuel Fired Boiler EconomizerA | UB HP-2 Fuel Fired Boiler Economizer | BFW Inlet Temperature | degC | UN.UO.71TI1310.PV
k_16a34so | k_mwqngb | United > Steam Network > Utility Block [UB]A > Steam Generators & TurbinesA > UB HP-2 Fuel Fired BoilerC-fuel fired boiler c > UB HP-2 Fuel Fired Boiler EconomizerA | UB HP-2 Fuel Fired Boiler Economizer | BFW Outlet Temperature | degC | UN.UO.71TI1302.PV
k_16a34so | k_bs2lqz | United > Steam Network > Utility Block [UB]A > Steam Generators & TurbinesA > UB HP-2 Fuel Fired BoilerC-fuel fired boiler c > UB HP-2 Fuel Fired Boiler EconomizerA | UB HP-2 Fuel Fired Boiler Economizer | Flue Inlet Temperature | degC
k_16a34so | k_1a0bc6q | United > Steam Network > Utility Block [UB]A > Steam Generators & TurbinesA > UB HP-2 Fuel Fired BoilerC-fuel fired boiler c > UB HP-2 Fuel Fired Boiler EconomizerA | UB HP-2 Fuel Fired Boiler Economizer | Flue Outlet Temperature | degC
k_1tvlic7 | k_1x0z6iz | United > Steam Network > Utility Block [UB]A > Steam Generators & TurbinesA > UB HP-2 Fuel Fired BoilerC-fuel fired boiler c > UB HP-2 Fuel Fired Boiler Evaporator SectionA | UB HP-2 Fuel Fired Boiler Evaporator Section | Inlet Gas Temperature | degC
k_1tvlic7 | k_1d96paa | United > Steam Network > Utility Block [UB]A > Steam Generators & TurbinesA > UB HP-2 Fuel Fired BoilerC-fuel fired boiler c > UB HP-2 Fuel Fired Boiler Evaporator SectionA | UB HP-2 Fuel Fired Boiler Evaporator Section | Outlet Gas Temperature | degC
k_1tvlic7 | k_74iqdc | United > Steam Network > Utility Block [UB]A > Steam Generators & TurbinesA > UB HP-2 Fuel Fired BoilerC-fuel fired boiler c > UB HP-2 Fuel Fired Boiler Evaporator SectionA | UB HP-2 Fuel Fired Boiler Evaporator Section | Steam Generation | metric_ton/h
k_1tvlic7 | k_1odhd6y | United > Steam Network > Utility Block [UB]A > Steam Generators & TurbinesA > UB HP-2 Fuel Fired BoilerC-fuel fired boiler c > UB HP-2 Fuel Fired Boiler Evaporator SectionA | UB HP-2 Fuel Fired Boiler Evaporator Section | Tube Differential Pressure | bar
k_1qn8y0y | k_ato0g5 | United > Steam Network > Utility Block [UB]A > Steam Generators & TurbinesA > UB HP-2 Fuel Fired BoilerC-fuel fired boiler c > UB HP-2 Fuel Fired Boiler FD FanA | UB HP-2 Fuel Fired Boiler FD Fan | Bearing Temperature | degC
k_1qn8y0y | k_1q3c97g | United > Steam Network > Utility Block [UB]A > Steam Generators & TurbinesA > UB HP-2 Fuel Fired BoilerC-fuel fired boiler c > UB HP-2 Fuel Fired Boiler FD FanA | UB HP-2 Fuel Fired Boiler FD Fan | Discharge Pressure | bar
k_1qn8y0y | k_1x5i658 | United > Steam Network > Utility Block [UB]A > Steam Generators & TurbinesA > UB HP-2 Fuel Fired BoilerC-fuel fired boiler c > UB HP-2 Fuel Fired Boiler FD FanA | UB HP-2 Fuel Fired Boiler FD Fan | Inlet Damper Opening | percent
k_1qn8y0y | k_eyhfcv | United > Steam Network > Utility Block [UB]A > Steam Generators & TurbinesA > UB HP-2 Fuel Fired BoilerC-fuel fired boiler c > UB HP-2 Fuel Fired Boiler FD FanA | UB HP-2 Fuel Fired Boiler FD Fan | Motor Current | A
k_1qn8y0y | k_nq7ize | United > Steam Network > Utility Block [UB]A > Steam Generators & TurbinesA > UB HP-2 Fuel Fired BoilerC-fuel fired boiler c > UB HP-2 Fuel Fired Boiler FD FanA | UB HP-2 Fuel Fired Boiler FD Fan | Speed | rpm
k_1qn8y0y | k_1hc9mb3 | United > Steam Network > Utility Block [UB]A > Steam Generators & TurbinesA > UB HP-2 Fuel Fired BoilerC-fuel fired boiler c > UB HP-2 Fuel Fired Boiler FD FanA | UB HP-2 Fuel Fired Boiler FD Fan | Vibration | mm/s
k_3942x9 | k_x3hcqy | United > Steam Network > Utility Block [UB]A > Steam Generators & TurbinesA > UB HP-2 Fuel Fired BoilerC-fuel fired boiler c > UB HP-2 Fuel Fired Boiler ID FanA | UB HP-2 Fuel Fired Boiler ID Fan | Bearing Temperature | degC
k_3942x9 | k_9869df | United > Steam Network > Utility Block [UB]A > Steam Generators & TurbinesA > UB HP-2 Fuel Fired BoilerC-fuel fired boiler c > UB HP-2 Fuel Fired Boiler ID FanA | UB HP-2 Fuel Fired Boiler ID Fan | Discharge Pressure | bar
k_3942x9 | k_1p8pxbn | United > Steam Network > Utility Block [UB]A > Steam Generators & TurbinesA > UB HP-2 Fuel Fired BoilerC-fuel fired boiler c > UB HP-2 Fuel Fired Boiler ID FanA | UB HP-2 Fuel Fired Boiler ID Fan | Inlet Damper Opening | percent
k_3942x9 | k_1yssm9c | United > Steam Network > Utility Block [UB]A > Steam Generators & TurbinesA > UB HP-2 Fuel Fired BoilerC-fuel fired boiler c > UB HP-2 Fuel Fired Boiler ID FanA | UB HP-2 Fuel Fired Boiler ID Fan | Motor Current | A
k_3942x9 | k_ynkeqd | United > Steam Network > Utility Block [UB]A > Steam Generators & TurbinesA > UB HP-2 Fuel Fired BoilerC-fuel fired boiler c > UB HP-2 Fuel Fired Boiler ID FanA | UB HP-2 Fuel Fired Boiler ID Fan | Speed | rpm
k_3942x9 | k_1r0mgio | United > Steam Network > Utility Block [UB]A > Steam Generators & TurbinesA > UB HP-2 Fuel Fired BoilerC-fuel fired boiler c > UB HP-2 Fuel Fired Boiler ID FanA | UB HP-2 Fuel Fired Boiler ID Fan | Vibration | mm/s
k_1pw1zid | k_1nvw356 | United > Steam Network > Utility Block [UB]A > Steam Generators & TurbinesA > UB HP-2 Fuel Fired BoilerC-fuel fired boiler c > UB HP-2 Fuel Fired Boiler Radiant SectionA | UB HP-2 Fuel Fired Boiler Radiant Section | Box Draft | mmH2O
k_1pw1zid | k_1q81zty | United > Steam Network > Utility Block [UB]A > Steam Generators & TurbinesA > UB HP-2 Fuel Fired BoilerC-fuel fired boiler c > UB HP-2 Fuel Fired Boiler Radiant SectionA | UB HP-2 Fuel Fired Boiler Radiant Section | Radiant Box Temperature | degC
k_1pw1zid | k_1x71twj | United > Steam Network > Utility Block [UB]A > Steam Generators & TurbinesA > UB HP-2 Fuel Fired BoilerC-fuel fired boiler c > UB HP-2 Fuel Fired Boiler Radiant SectionA | UB HP-2 Fuel Fired Boiler Radiant Section | Tube Skin Temperature (TMT) | degC
k_sdx8dm | k_s57fzl | United > Steam Network > Utility Block [UB]A > Steam Generators & TurbinesA > UB HP-2 Fuel Fired BoilerC-fuel fired boiler c > UB HP-2 Fuel Fired Boiler Soot Blower SystemA | UB HP-2 Fuel Fired Boiler Soot Blower System | Cycle Status
k_sdx8dm | k_1c17vnn | United > Steam Network > Utility Block [UB]A > Steam Generators & TurbinesA > UB HP-2 Fuel Fired BoilerC-fuel fired boiler c > UB HP-2 Fuel Fired Boiler Soot Blower SystemA | UB HP-2 Fuel Fired Boiler Soot Blower System | Last Run Time | h
k_sdx8dm | k_4oho27 | United > Steam Network > Utility Block [UB]A > Steam Generators & TurbinesA > UB HP-2 Fuel Fired BoilerC-fuel fired boiler c > UB HP-2 Fuel Fired Boiler Soot Blower SystemA | UB HP-2 Fuel Fired Boiler Soot Blower System | Soot Blower Steam Flow | metric_ton/h
k_sdx8dm | k_10t50ag | United > Steam Network > Utility Block [UB]A > Steam Generators & TurbinesA > UB HP-2 Fuel Fired BoilerC-fuel fired boiler c > UB HP-2 Fuel Fired Boiler Soot Blower SystemA | UB HP-2 Fuel Fired Boiler Soot Blower System | Soot Blower Steam Pressure | bar
k_1dvqn9j | k_gj79ng | United > Steam Network > Utility Block [UB]A > Steam Generators & TurbinesA > UB HP-2 Fuel Fired BoilerC-fuel fired boiler c > UB HP-2 Fuel Fired Boiler StackA | UB HP-2 Fuel Fired Boiler Stack | CO in Flue Gas | ppm
k_1dvqn9j | k_1fzud7p | United > Steam Network > Utility Block [UB]A > Steam Generators & TurbinesA > UB HP-2 Fuel Fired BoilerC-fuel fired boiler c > UB HP-2 Fuel Fired Boiler StackA | UB HP-2 Fuel Fired Boiler Stack | Flue Gas Flow | Nm3/h
k_1dvqn9j | k_j4ont4 | United > Steam Network > Utility Block [UB]A > Steam Generators & TurbinesA > UB HP-2 Fuel Fired BoilerC-fuel fired boiler c > UB HP-2 Fuel Fired Boiler StackA | UB HP-2 Fuel Fired Boiler Stack | NOx Emission | ppm
k_1dvqn9j | k_urkt9p | United > Steam Network > Utility Block [UB]A > Steam Generators & TurbinesA > UB HP-2 Fuel Fired BoilerC-fuel fired boiler c > UB HP-2 Fuel Fired Boiler StackA | UB HP-2 Fuel Fired Boiler Stack | O2 in Flue Gas | vol% | UN.UO.71AC1304.PV
k_1dvqn9j | k_1mjbwol | United > Steam Network > Utility Block [UB]A > Steam Generators & TurbinesA > UB HP-2 Fuel Fired BoilerC-fuel fired boiler c > UB HP-2 Fuel Fired Boiler StackA | UB HP-2 Fuel Fired Boiler Stack | SOx Emission | ppm
k_1dvqn9j | k_n398z7 | United > Steam Network > Utility Block [UB]A > Steam Generators & TurbinesA > UB HP-2 Fuel Fired BoilerC-fuel fired boiler c > UB HP-2 Fuel Fired Boiler StackA | UB HP-2 Fuel Fired Boiler Stack | Stack Draft | mmH2O
k_1dvqn9j | k_1lnqdy2 | United > Steam Network > Utility Block [UB]A > Steam Generators & TurbinesA > UB HP-2 Fuel Fired BoilerC-fuel fired boiler c > UB HP-2 Fuel Fired Boiler StackA | UB HP-2 Fuel Fired Boiler Stack | Stack Temperature | degC | UN.UO.71TI1307.PV
k_ovmne1 | k_10pb8z2 | United > Steam Network > Utility Block [UB]A > Steam Generators & TurbinesA > UB HP-2 Fuel Fired BoilerC-fuel fired boiler c > UB HP-2 Fuel Fired Boiler Steam DrumA | UB HP-2 Fuel Fired Boiler Steam Drum | Drum Level | percent | UN.UO.71LC1302A.PV
k_ovmne1 | k_119j3bx | United > Steam Network > Utility Block [UB]A > Steam Generators & TurbinesA > UB HP-2 Fuel Fired BoilerC-fuel fired boiler c > UB HP-2 Fuel Fired Boiler Steam DrumA | UB HP-2 Fuel Fired Boiler Steam Drum | Drum Pressure | bar | UN.UO.71PC1303.PV
k_ovmne1 | k_1fnpuz8 | United > Steam Network > Utility Block [UB]A > Steam Generators & TurbinesA > UB HP-2 Fuel Fired BoilerC-fuel fired boiler c > UB HP-2 Fuel Fired Boiler Steam DrumA | UB HP-2 Fuel Fired Boiler Steam Drum | Drum Temperature | degC
k_ovmne1 | k_nt37lv | United > Steam Network > Utility Block [UB]A > Steam Generators & TurbinesA > UB HP-2 Fuel Fired BoilerC-fuel fired boiler c > UB HP-2 Fuel Fired Boiler Steam DrumA | UB HP-2 Fuel Fired Boiler Steam Drum | Drum Vent Flow | metric_ton/h
k_11c7stj | k_1u9eg2g | United > Steam Network > Utility Block [UB]A > Steam Generators & TurbinesA > UB HP-2 Fuel Fired BoilerC-fuel fired boiler c > UB HP-2 Fuel Fired Boiler SuperheaterA | UB HP-2 Fuel Fired Boiler Superheater | Attemperator Flow Opening | percent
k_11c7stj | k_jv0b0l | United > Steam Network > Utility Block [UB]A > Steam Generators & TurbinesA > UB HP-2 Fuel Fired BoilerC-fuel fired boiler c > UB HP-2 Fuel Fired Boiler SuperheaterA | UB HP-2 Fuel Fired Boiler Superheater | Attemperator Spray Flow | metric_ton/h | UN.UO.71FI1301.PV
k_11c7stj | k_1tl6vjd | United > Steam Network > Utility Block [UB]A > Steam Generators & TurbinesA > UB HP-2 Fuel Fired BoilerC-fuel fired boiler c > UB HP-2 Fuel Fired Boiler SuperheaterA | UB HP-2 Fuel Fired Boiler Superheater | Steam Inlet Pressure | bar
k_11c7stj | k_oa221s | United > Steam Network > Utility Block [UB]A > Steam Generators & TurbinesA > UB HP-2 Fuel Fired BoilerC-fuel fired boiler c > UB HP-2 Fuel Fired Boiler SuperheaterA | UB HP-2 Fuel Fired Boiler Superheater | Steam Inlet Temperature | degC | UN.UO.71TI1319.PV
k_11c7stj | k_154ylz4 | United > Steam Network > Utility Block [UB]A > Steam Generators & TurbinesA > UB HP-2 Fuel Fired BoilerC-fuel fired boiler c > UB HP-2 Fuel Fired Boiler SuperheaterA | UB HP-2 Fuel Fired Boiler Superheater | Steam Outlet Pressure | bar
k_11c7stj | k_143ufhl | United > Steam Network > Utility Block [UB]A > Steam Generators & TurbinesA > UB HP-2 Fuel Fired BoilerC-fuel fired boiler c > UB HP-2 Fuel Fired Boiler SuperheaterA | UB HP-2 Fuel Fired Boiler Superheater | Steam Outlet Temperature | degC
k_11c7stj | k_m0ehwt | United > Steam Network > Utility Block [UB]A > Steam Generators & TurbinesA > UB HP-2 Fuel Fired BoilerC-fuel fired boiler c > UB HP-2 Fuel Fired Boiler SuperheaterA | UB HP-2 Fuel Fired Boiler Superheater | Tube Skin Temperature | degC
k_3la133 | k_1f1uuep | United > Steam Network > Utility Block [UB]A > Steam Generators & TurbinesA > UB HP-2 Fuel Fired BoilerD-fuel fired boiler d | UB HP-2 Fuel Fired Boiler | Steam Output | metric_ton/h | UN.UO.71FI1401.PV
k_3la133 | k_zn47cb | United > Steam Network > Utility Block [UB]A > Steam Generators & TurbinesA > UB HP-2 Fuel Fired BoilerD-fuel fired boiler d | UB HP-2 Fuel Fired Boiler | Steam Pressure | bar | UN.UO.71PC1113.PV
k_3la133 | k_1ypc6g2 | United > Steam Network > Utility Block [UB]A > Steam Generators & TurbinesA > UB HP-2 Fuel Fired BoilerD-fuel fired boiler d | UB HP-2 Fuel Fired Boiler | Steam Temperature | degC | UN.UO.71TC1111.PV
k_3la133 | k_12n2eug | United > Steam Network > Utility Block [UB]A > Steam Generators & TurbinesA > UB HP-2 Fuel Fired BoilerD-fuel fired boiler d | UB HP-2 Fuel Fired Boiler | Flue Gas O2 | mol% | UN.UO.71AC1404.PV
k_3la133 | k_12n2eug | United > Steam Network > Utility Block [UB]A > Steam Generators & TurbinesA > UB HP-2 Fuel Fired BoilerD-fuel fired boiler d | UB HP-2 Fuel Fired Boiler | Fuel Gas C1 | mol% | AR.AR5.DCS.Process.AI51211.PV
k_3la133 | k_12n2eug | United > Steam Network > Utility Block [UB]A > Steam Generators & TurbinesA > UB HP-2 Fuel Fired BoilerD-fuel fired boiler d | UB HP-2 Fuel Fired Boiler | Fuel Gas C2 | mol% | AR.AR5.DCS.Process.AI51212.PV
k_3la133 | k_12n2eug | United > Steam Network > Utility Block [UB]A > Steam Generators & TurbinesA > UB HP-2 Fuel Fired BoilerD-fuel fired boiler d | UB HP-2 Fuel Fired Boiler | Fuel Gas C3 | mol% | AR.AR5.DCS.Process.AI51213.PV
k_3la133 | k_12n2eug | United > Steam Network > Utility Block [UB]A > Steam Generators & TurbinesA > UB HP-2 Fuel Fired BoilerD-fuel fired boiler d | UB HP-2 Fuel Fired Boiler | Fuel Gas CO2 | mol% | AR.AR5.DCS.Process.AI51217.PV
k_3la133 | k_12n2eug | United > Steam Network > Utility Block [UB]A > Steam Generators & TurbinesA > UB HP-2 Fuel Fired BoilerD-fuel fired boiler d | UB HP-2 Fuel Fired Boiler | Fuel Gas Flow | metric_ton/h | UN.UO.71FC1404.PV
k_3la133 | k_12n2eug | United > Steam Network > Utility Block [UB]A > Steam Generators & TurbinesA > UB HP-2 Fuel Fired BoilerD-fuel fired boiler d | UB HP-2 Fuel Fired Boiler | Fuel Gas iC4 | mol% | AR.AR5.DCS.Process.AI51215.PV
k_3la133 | k_12n2eug | United > Steam Network > Utility Block [UB]A > Steam Generators & TurbinesA > UB HP-2 Fuel Fired BoilerD-fuel fired boiler d | UB HP-2 Fuel Fired Boiler | Fuel Gas iC5 | mol% | AR.AR5.DCS.Process.AI512111.PV
k_3la133 | k_12n2eug | United > Steam Network > Utility Block [UB]A > Steam Generators & TurbinesA > UB HP-2 Fuel Fired BoilerD-fuel fired boiler d | UB HP-2 Fuel Fired Boiler | Fuel Gas N2 | mol% | AR.AR5.DCS.Process.AI51219.PV
k_3la133 | k_12n2eug | United > Steam Network > Utility Block [UB]A > Steam Generators & TurbinesA > UB HP-2 Fuel Fired BoilerD-fuel fired boiler d | UB HP-2 Fuel Fired Boiler | Fuel Gas nC4 | mol% | AR.AR5.DCS.Process.AI51214.PV
k_3la133 | k_12n2eug | United > Steam Network > Utility Block [UB]A > Steam Generators & TurbinesA > UB HP-2 Fuel Fired BoilerD-fuel fired boiler d | UB HP-2 Fuel Fired Boiler | Fuel Gas nC5 | mol% | AR.AR5.DCS.Process.AI512110.PV
k_3la133 | k_xla9l4 | United > Steam Network > Utility Block [UB]A > Steam Generators & TurbinesA > UB HP-2 Fuel Fired BoilerD-fuel fired boiler d | UB HP-2 Fuel Fired Boiler | Boiler Efficiency | percent
k_3la133 | k_p3t53a | United > Steam Network > Utility Block [UB]A > Steam Generators & TurbinesA > UB HP-2 Fuel Fired BoilerD-fuel fired boiler d | UB HP-2 Fuel Fired Boiler | Excess O2 | percent | UN.UO.71AC1404.PV
k_1k4nw8r | k_1q5hcyw | United > Steam Network > Utility Block [UB]A > Steam Generators & TurbinesA > UB HP-2 Fuel Fired BoilerD-fuel fired boiler d > UB HP-2 Fuel Fired Boiler Air PreheaterA | UB HP-2 Fuel Fired Boiler Air Preheater | Air Inlet Temperature | degC | UN.UO.71TI1414B.PV
k_1k4nw8r | k_tleorl | United > Steam Network > Utility Block [UB]A > Steam Generators & TurbinesA > UB HP-2 Fuel Fired BoilerD-fuel fired boiler d > UB HP-2 Fuel Fired Boiler Air PreheaterA | UB HP-2 Fuel Fired Boiler Air Preheater | Air Outlet Temperature | degC
k_1k4nw8r | k_1j9jkch | United > Steam Network > Utility Block [UB]A > Steam Generators & TurbinesA > UB HP-2 Fuel Fired BoilerD-fuel fired boiler d > UB HP-2 Fuel Fired Boiler Air PreheaterA | UB HP-2 Fuel Fired Boiler Air Preheater | Air Side Differential Pressure | bar
k_1k4nw8r | k_zjn6iw | United > Steam Network > Utility Block [UB]A > Steam Generators & TurbinesA > UB HP-2 Fuel Fired BoilerD-fuel fired boiler d > UB HP-2 Fuel Fired Boiler Air PreheaterA | UB HP-2 Fuel Fired Boiler Air Preheater | Flue Inlet Temperature | degC
k_1k4nw8r | k_1ctb4ox | United > Steam Network > Utility Block [UB]A > Steam Generators & TurbinesA > UB HP-2 Fuel Fired BoilerD-fuel fired boiler d > UB HP-2 Fuel Fired Boiler Air PreheaterA | UB HP-2 Fuel Fired Boiler Air Preheater | Flue Outlet Temperature | degC
k_1k4nw8r | k_15y0db8 | United > Steam Network > Utility Block [UB]A > Steam Generators & TurbinesA > UB HP-2 Fuel Fired BoilerD-fuel fired boiler d > UB HP-2 Fuel Fired Boiler Air PreheaterA | UB HP-2 Fuel Fired Boiler Air Preheater | Leakage | percent
k_b4jbun | k_d0a0tl | United > Steam Network > Utility Block [UB]A > Steam Generators & TurbinesA > UB HP-2 Fuel Fired BoilerD-fuel fired boiler d > UB HP-2 Fuel Fired Boiler BFW SystemA | UB HP-2 Fuel Fired Boiler BFW System | BFW Header Pressure | bar | UN.UO.71PI1021A.PV
k_b4jbun | k_1nhrgio | United > Steam Network > Utility Block [UB]A > Steam Generators & TurbinesA > UB HP-2 Fuel Fired BoilerD-fuel fired boiler d > UB HP-2 Fuel Fired Boiler BFW SystemA | UB HP-2 Fuel Fired Boiler BFW System | BFW Header Temperature | degC | UN.UO.71TI1079.PV
k_b4jbun | k_17dppej | United > Steam Network > Utility Block [UB]A > Steam Generators & TurbinesA > UB HP-2 Fuel Fired BoilerD-fuel fired boiler d > UB HP-2 Fuel Fired Boiler BFW SystemA | UB HP-2 Fuel Fired Boiler BFW System | BFW Inlet Flow | metric_ton/h | UN.UO.71FC1403.PV
k_b4jbun | k_12zyzmo | United > Steam Network > Utility Block [UB]A > Steam Generators & TurbinesA > UB HP-2 Fuel Fired BoilerD-fuel fired boiler d > UB HP-2 Fuel Fired Boiler BFW SystemA | UB HP-2 Fuel Fired Boiler BFW System | BFW Quality (Conductivity) | uS/cm | UN.UO.71AI1005B.PV
k_1xi6pmq | k_23zkg5 | United > Steam Network > Utility Block [UB]A > Steam Generators & TurbinesA > UB HP-2 Fuel Fired BoilerD-fuel fired boiler d > UB HP-2 Fuel Fired Boiler BFW SystemA > UB HP-2 Fuel Fired Boiler BFW PumpA | UB HP-2 Fuel Fired Boiler BFW Pump | Bearing Temperature | degC
k_1xi6pmq | k_54h04r | United > Steam Network > Utility Block [UB]A > Steam Generators & TurbinesA > UB HP-2 Fuel Fired BoilerD-fuel fired boiler d > UB HP-2 Fuel Fired Boiler BFW SystemA > UB HP-2 Fuel Fired Boiler BFW PumpA | UB HP-2 Fuel Fired Boiler BFW Pump | Discharge Flow | metric_ton/h
k_1xi6pmq | k_1cwwlgc | United > Steam Network > Utility Block [UB]A > Steam Generators & TurbinesA > UB HP-2 Fuel Fired BoilerD-fuel fired boiler d > UB HP-2 Fuel Fired Boiler BFW SystemA > UB HP-2 Fuel Fired Boiler BFW PumpA | UB HP-2 Fuel Fired Boiler BFW Pump | Discharge Pressure | bar
k_1xi6pmq | k_e0cv3z | United > Steam Network > Utility Block [UB]A > Steam Generators & TurbinesA > UB HP-2 Fuel Fired BoilerD-fuel fired boiler d > UB HP-2 Fuel Fired Boiler BFW SystemA > UB HP-2 Fuel Fired Boiler BFW PumpA | UB HP-2 Fuel Fired Boiler BFW Pump | Driver Steam Flow | metric_ton/h
k_1xi6pmq | k_1i38gsf | United > Steam Network > Utility Block [UB]A > Steam Generators & TurbinesA > UB HP-2 Fuel Fired BoilerD-fuel fired boiler d > UB HP-2 Fuel Fired Boiler BFW SystemA > UB HP-2 Fuel Fired Boiler BFW PumpA | UB HP-2 Fuel Fired Boiler BFW Pump | Motor Current | A
k_1xi6pmq | k_1lapjwd | United > Steam Network > Utility Block [UB]A > Steam Generators & TurbinesA > UB HP-2 Fuel Fired BoilerD-fuel fired boiler d > UB HP-2 Fuel Fired Boiler BFW SystemA > UB HP-2 Fuel Fired Boiler BFW PumpA | UB HP-2 Fuel Fired Boiler BFW Pump | Power Output | kW
k_1xi6pmq | k_1ivs8nu | United > Steam Network > Utility Block [UB]A > Steam Generators & TurbinesA > UB HP-2 Fuel Fired BoilerD-fuel fired boiler d > UB HP-2 Fuel Fired Boiler BFW SystemA > UB HP-2 Fuel Fired Boiler BFW PumpA | UB HP-2 Fuel Fired Boiler BFW Pump | Speed | rpm
k_1xi6pmq | k_26xesh | United > Steam Network > Utility Block [UB]A > Steam Generators & TurbinesA > UB HP-2 Fuel Fired BoilerD-fuel fired boiler d > UB HP-2 Fuel Fired Boiler BFW SystemA > UB HP-2 Fuel Fired Boiler BFW PumpA | UB HP-2 Fuel Fired Boiler BFW Pump | Suction Pressure | bar
k_1xi6pmq | k_1ab57ov | United > Steam Network > Utility Block [UB]A > Steam Generators & TurbinesA > UB HP-2 Fuel Fired BoilerD-fuel fired boiler d > UB HP-2 Fuel Fired Boiler BFW SystemA > UB HP-2 Fuel Fired Boiler BFW PumpA | UB HP-2 Fuel Fired Boiler BFW Pump | Vibration | mm/s
k_yc76bs | k_1rd92ks | United > Steam Network > Utility Block [UB]A > Steam Generators & TurbinesA > UB HP-2 Fuel Fired BoilerD-fuel fired boiler d > UB HP-2 Fuel Fired Boiler Blowdown SystemA | UB HP-2 Fuel Fired Boiler Blowdown System | Blowdown Conductivity | uS/cm | UN.UO.71AC1401.PV
k_yc76bs | k_nxuzu1 | United > Steam Network > Utility Block [UB]A > Steam Generators & TurbinesA > UB HP-2 Fuel Fired BoilerD-fuel fired boiler d > UB HP-2 Fuel Fired Boiler Blowdown SystemA | UB HP-2 Fuel Fired Boiler Blowdown System | Blowdown Flow Controller Opening | percent
k_yc76bs | k_1e6lspc | United > Steam Network > Utility Block [UB]A > Steam Generators & TurbinesA > UB HP-2 Fuel Fired BoilerD-fuel fired boiler d > UB HP-2 Fuel Fired Boiler Blowdown SystemA | UB HP-2 Fuel Fired Boiler Blowdown System | Blowdown TDS | ppm
k_yc76bs | k_1nonmz0 | United > Steam Network > Utility Block [UB]A > Steam Generators & TurbinesA > UB HP-2 Fuel Fired BoilerD-fuel fired boiler d > UB HP-2 Fuel Fired Boiler Blowdown SystemA | UB HP-2 Fuel Fired Boiler Blowdown System | Continuous Blowdown Flow | metric_ton/h | UN.UO.71FC1400.PV
k_yc76bs | k_1ywr4x8 | United > Steam Network > Utility Block [UB]A > Steam Generators & TurbinesA > UB HP-2 Fuel Fired BoilerD-fuel fired boiler d > UB HP-2 Fuel Fired Boiler Blowdown SystemA | UB HP-2 Fuel Fired Boiler Blowdown System | Flash Drum Pressure | bar
k_yc76bs | k_uq4biz | United > Steam Network > Utility Block [UB]A > Steam Generators & TurbinesA > UB HP-2 Fuel Fired BoilerD-fuel fired boiler d > UB HP-2 Fuel Fired Boiler Blowdown SystemA | UB HP-2 Fuel Fired Boiler Blowdown System | Flash Steam Flow | metric_ton/h
k_yc76bs | k_56cx3y | United > Steam Network > Utility Block [UB]A > Steam Generators & TurbinesA > UB HP-2 Fuel Fired BoilerD-fuel fired boiler d > UB HP-2 Fuel Fired Boiler Blowdown SystemA | UB HP-2 Fuel Fired Boiler Blowdown System | Intermittent Blowdown Flow | metric_ton/h
k_1yegmvp | k_fq9sxe | United > Steam Network > Utility Block [UB]A > Steam Generators & TurbinesA > UB HP-2 Fuel Fired BoilerD-fuel fired boiler d > UB HP-2 Fuel Fired Boiler Combustion SystemA | UB HP-2 Fuel Fired Boiler Combustion System | Atomizing Steam Flow | metric_ton/h
k_1yegmvp | k_1nutszw | United > Steam Network > Utility Block [UB]A > Steam Generators & TurbinesA > UB HP-2 Fuel Fired BoilerD-fuel fired boiler d > UB HP-2 Fuel Fired Boiler Combustion SystemA | UB HP-2 Fuel Fired Boiler Combustion System | Burner Header Pressure | bar
k_1yegmvp | k_1wh176q | United > Steam Network > Utility Block [UB]A > Steam Generators & TurbinesA > UB HP-2 Fuel Fired BoilerD-fuel fired boiler d > UB HP-2 Fuel Fired Boiler Combustion SystemA | UB HP-2 Fuel Fired Boiler Combustion System | Excess O2 Setpoint | vol%
k_1yegmvp | k_1nn4203 | United > Steam Network > Utility Block [UB]A > Steam Generators & TurbinesA > UB HP-2 Fuel Fired BoilerD-fuel fired boiler d > UB HP-2 Fuel Fired Boiler Combustion SystemA | UB HP-2 Fuel Fired Boiler Combustion System | Pilot Gas Flow | metric_ton/h
k_1yegmvp | k_1bkw41l | United > Steam Network > Utility Block [UB]A > Steam Generators & TurbinesA > UB HP-2 Fuel Fired BoilerD-fuel fired boiler d > UB HP-2 Fuel Fired Boiler Combustion SystemA | UB HP-2 Fuel Fired Boiler Combustion System | Total Combustion Air Flow | Nm3/h
k_1ie4ggv | k_1u9hwt0 | United > Steam Network > Utility Block [UB]A > Steam Generators & TurbinesA > UB HP-2 Fuel Fired BoilerD-fuel fired boiler d > UB HP-2 Fuel Fired Boiler Combustion SystemA > UB HP-2 Fuel Fired Boiler BurnerA | UB HP-2 Fuel Fired Boiler Burner | Burner Air Flow | Nm3/h
k_1ie4ggv | k_1l9h07m | United > Steam Network > Utility Block [UB]A > Steam Generators & TurbinesA > UB HP-2 Fuel Fired BoilerD-fuel fired boiler d > UB HP-2 Fuel Fired Boiler Combustion SystemA > UB HP-2 Fuel Fired Boiler BurnerA | UB HP-2 Fuel Fired Boiler Burner | Burner Backpressure | bar | UN.UO.71PI1422A.PV
k_1ie4ggv | k_hclzas | United > Steam Network > Utility Block [UB]A > Steam Generators & TurbinesA > UB HP-2 Fuel Fired BoilerD-fuel fired boiler d > UB HP-2 Fuel Fired Boiler Combustion SystemA > UB HP-2 Fuel Fired Boiler BurnerA | UB HP-2 Fuel Fired Boiler Burner | Burner Fuel Flow | Nm3/h
k_1ie4ggv | k_z8zhp3 | United > Steam Network > Utility Block [UB]A > Steam Generators & TurbinesA > UB HP-2 Fuel Fired BoilerD-fuel fired boiler d > UB HP-2 Fuel Fired Boiler Combustion SystemA > UB HP-2 Fuel Fired Boiler BurnerA | UB HP-2 Fuel Fired Boiler Burner | Flame Status
k_1ie4ggv | k_1lcxhi2 | United > Steam Network > Utility Block [UB]A > Steam Generators & TurbinesA > UB HP-2 Fuel Fired BoilerD-fuel fired boiler d > UB HP-2 Fuel Fired Boiler Combustion SystemA > UB HP-2 Fuel Fired Boiler BurnerA | UB HP-2 Fuel Fired Boiler Burner | Pilot Status
k_o2dn8u | k_1uu7urd | United > Steam Network > Utility Block [UB]A > Steam Generators & TurbinesA > UB HP-2 Fuel Fired BoilerD-fuel fired boiler d > UB HP-2 Fuel Fired Boiler Convection SectionA | UB HP-2 Fuel Fired Boiler Convection Section | Draft at Arch | mmH2O
k_o2dn8u | k_8wmjct | United > Steam Network > Utility Block [UB]A > Steam Generators & TurbinesA > UB HP-2 Fuel Fired BoilerD-fuel fired boiler d > UB HP-2 Fuel Fired Boiler Convection SectionA | UB HP-2 Fuel Fired Boiler Convection Section | Flue Inlet Temperature | degC
k_o2dn8u | k_1wjl5g4 | United > Steam Network > Utility Block [UB]A > Steam Generators & TurbinesA > UB HP-2 Fuel Fired BoilerD-fuel fired boiler d > UB HP-2 Fuel Fired Boiler Convection SectionA | UB HP-2 Fuel Fired Boiler Convection Section | Flue Outlet Temperature | degC
k_7botd2 | k_la8iox | United > Steam Network > Utility Block [UB]A > Steam Generators & TurbinesA > UB HP-2 Fuel Fired BoilerD-fuel fired boiler d > UB HP-2 Fuel Fired Boiler DesuperheaterA | UB HP-2 Fuel Fired Boiler Desuperheater | Inlet Steam Temperature | degC | UN.UO.71TI1406.PV
k_7botd2 | k_1a64d1m | United > Steam Network > Utility Block [UB]A > Steam Generators & TurbinesA > UB HP-2 Fuel Fired BoilerD-fuel fired boiler d > UB HP-2 Fuel Fired Boiler DesuperheaterA | UB HP-2 Fuel Fired Boiler Desuperheater | Outlet Steam Setpoint | degC
k_7botd2 | k_epkds8 | United > Steam Network > Utility Block [UB]A > Steam Generators & TurbinesA > UB HP-2 Fuel Fired BoilerD-fuel fired boiler d > UB HP-2 Fuel Fired Boiler DesuperheaterA | UB HP-2 Fuel Fired Boiler Desuperheater | Outlet Steam Temperature | degC | UN.UO.71TC1411.PV
k_7botd2 | k_gyhnpo | United > Steam Network > Utility Block [UB]A > Steam Generators & TurbinesA > UB HP-2 Fuel Fired BoilerD-fuel fired boiler d > UB HP-2 Fuel Fired Boiler DesuperheaterA | UB HP-2 Fuel Fired Boiler Desuperheater | Spray Valve Opening | percent
k_7botd2 | k_14sm653 | United > Steam Network > Utility Block [UB]A > Steam Generators & TurbinesA > UB HP-2 Fuel Fired BoilerD-fuel fired boiler d > UB HP-2 Fuel Fired Boiler DesuperheaterA | UB HP-2 Fuel Fired Boiler Desuperheater | Spray Water Flow | metric_ton/h | UN.UO.71FI1402.PV
k_yu9doo | k_1rp3d9u | United > Steam Network > Utility Block [UB]A > Steam Generators & TurbinesA > UB HP-2 Fuel Fired BoilerD-fuel fired boiler d > UB HP-2 Fuel Fired Boiler EconomizerA | UB HP-2 Fuel Fired Boiler Economizer | BFW Inlet Temperature | degC | UN.UO.71TI1410.PV
k_yu9doo | k_18ibmbf | United > Steam Network > Utility Block [UB]A > Steam Generators & TurbinesA > UB HP-2 Fuel Fired BoilerD-fuel fired boiler d > UB HP-2 Fuel Fired Boiler EconomizerA | UB HP-2 Fuel Fired Boiler Economizer | BFW Outlet Temperature | degC | UN.UO.71TI1402.PV
k_yu9doo | k_xdnkm3 | United > Steam Network > Utility Block [UB]A > Steam Generators & TurbinesA > UB HP-2 Fuel Fired BoilerD-fuel fired boiler d > UB HP-2 Fuel Fired Boiler EconomizerA | UB HP-2 Fuel Fired Boiler Economizer | Flue Inlet Temperature | degC
k_yu9doo | k_1cheqya | United > Steam Network > Utility Block [UB]A > Steam Generators & TurbinesA > UB HP-2 Fuel Fired BoilerD-fuel fired boiler d > UB HP-2 Fuel Fired Boiler EconomizerA | UB HP-2 Fuel Fired Boiler Economizer | Flue Outlet Temperature | degC
k_17nt9qv | k_1wlxd8r | United > Steam Network > Utility Block [UB]A > Steam Generators & TurbinesA > UB HP-2 Fuel Fired BoilerD-fuel fired boiler d > UB HP-2 Fuel Fired Boiler Evaporator SectionA | UB HP-2 Fuel Fired Boiler Evaporator Section | Inlet Gas Temperature | degC
k_17nt9qv | k_zgiuwy | United > Steam Network > Utility Block [UB]A > Steam Generators & TurbinesA > UB HP-2 Fuel Fired BoilerD-fuel fired boiler d > UB HP-2 Fuel Fired Boiler Evaporator SectionA | UB HP-2 Fuel Fired Boiler Evaporator Section | Outlet Gas Temperature | degC
k_17nt9qv | k_hrj7nk | United > Steam Network > Utility Block [UB]A > Steam Generators & TurbinesA > UB HP-2 Fuel Fired BoilerD-fuel fired boiler d > UB HP-2 Fuel Fired Boiler Evaporator SectionA | UB HP-2 Fuel Fired Boiler Evaporator Section | Steam Generation | metric_ton/h
k_17nt9qv | k_2x4lu2 | United > Steam Network > Utility Block [UB]A > Steam Generators & TurbinesA > UB HP-2 Fuel Fired BoilerD-fuel fired boiler d > UB HP-2 Fuel Fired Boiler Evaporator SectionA | UB HP-2 Fuel Fired Boiler Evaporator Section | Tube Differential Pressure | bar
k_1qprr9e | k_1f3s7gl | United > Steam Network > Utility Block [UB]A > Steam Generators & TurbinesA > UB HP-2 Fuel Fired BoilerD-fuel fired boiler d > UB HP-2 Fuel Fired Boiler FD FanA | UB HP-2 Fuel Fired Boiler FD Fan | Bearing Temperature | degC
k_1qprr9e | k_1vm9ct8 | United > Steam Network > Utility Block [UB]A > Steam Generators & TurbinesA > UB HP-2 Fuel Fired BoilerD-fuel fired boiler d > UB HP-2 Fuel Fired Boiler FD FanA | UB HP-2 Fuel Fired Boiler FD Fan | Discharge Pressure | bar
k_1qprr9e | k_1cu7k0s | United > Steam Network > Utility Block [UB]A > Steam Generators & TurbinesA > UB HP-2 Fuel Fired BoilerD-fuel fired boiler d > UB HP-2 Fuel Fired Boiler FD FanA | UB HP-2 Fuel Fired Boiler FD Fan | Inlet Damper Opening | percent
k_1qprr9e | k_170o7lr | United > Steam Network > Utility Block [UB]A > Steam Generators & TurbinesA > UB HP-2 Fuel Fired BoilerD-fuel fired boiler d > UB HP-2 Fuel Fired Boiler FD FanA | UB HP-2 Fuel Fired Boiler FD Fan | Motor Current | A
k_1qprr9e | k_ji0o62 | United > Steam Network > Utility Block [UB]A > Steam Generators & TurbinesA > UB HP-2 Fuel Fired BoilerD-fuel fired boiler d > UB HP-2 Fuel Fired Boiler FD FanA | UB HP-2 Fuel Fired Boiler FD Fan | Speed | rpm
k_1qprr9e | k_1p5b3jj | United > Steam Network > Utility Block [UB]A > Steam Generators & TurbinesA > UB HP-2 Fuel Fired BoilerD-fuel fired boiler d > UB HP-2 Fuel Fired Boiler FD FanA | UB HP-2 Fuel Fired Boiler FD Fan | Vibration | mm/s
k_3bmw5p | k_2chhsa | United > Steam Network > Utility Block [UB]A > Steam Generators & TurbinesA > UB HP-2 Fuel Fired BoilerD-fuel fired boiler d > UB HP-2 Fuel Fired Boiler ID FanA | UB HP-2 Fuel Fired Boiler ID Fan | Bearing Temperature | degC
k_3bmw5p | k_er3cz7 | United > Steam Network > Utility Block [UB]A > Steam Generators & TurbinesA > UB HP-2 Fuel Fired BoilerD-fuel fired boiler d > UB HP-2 Fuel Fired Boiler ID FanA | UB HP-2 Fuel Fired Boiler ID Fan | Discharge Pressure | bar
k_3bmw5p | k_14xfb77 | United > Steam Network > Utility Block [UB]A > Steam Generators & TurbinesA > UB HP-2 Fuel Fired BoilerD-fuel fired boiler d > UB HP-2 Fuel Fired Boiler ID FanA | UB HP-2 Fuel Fired Boiler ID Fan | Inlet Damper Opening | percent
k_3bmw5p | k_rtvcj4 | United > Steam Network > Utility Block [UB]A > Steam Generators & TurbinesA > UB HP-2 Fuel Fired BoilerD-fuel fired boiler d > UB HP-2 Fuel Fired Boiler ID FanA | UB HP-2 Fuel Fired Boiler ID Fan | Motor Current | A
k_3bmw5p | k_ufdjx1 | United > Steam Network > Utility Block [UB]A > Steam Generators & TurbinesA > UB HP-2 Fuel Fired BoilerD-fuel fired boiler d > UB HP-2 Fuel Fired Boiler ID FanA | UB HP-2 Fuel Fired Boiler ID Fan | Speed | rpm
k_3bmw5p | k_1ytnxr4 | United > Steam Network > Utility Block [UB]A > Steam Generators & TurbinesA > UB HP-2 Fuel Fired BoilerD-fuel fired boiler d > UB HP-2 Fuel Fired Boiler ID FanA | UB HP-2 Fuel Fired Boiler ID Fan | Vibration | mm/s
k_1uwepx | k_1tet6qy | United > Steam Network > Utility Block [UB]A > Steam Generators & TurbinesA > UB HP-2 Fuel Fired BoilerD-fuel fired boiler d > UB HP-2 Fuel Fired Boiler Radiant SectionA | UB HP-2 Fuel Fired Boiler Radiant Section | Box Draft | mmH2O
k_1uwepx | k_lbblt2 | United > Steam Network > Utility Block [UB]A > Steam Generators & TurbinesA > UB HP-2 Fuel Fired BoilerD-fuel fired boiler d > UB HP-2 Fuel Fired Boiler Radiant SectionA | UB HP-2 Fuel Fired Boiler Radiant Section | Radiant Box Temperature | degC
k_1uwepx | k_wojpcz | United > Steam Network > Utility Block [UB]A > Steam Generators & TurbinesA > UB HP-2 Fuel Fired BoilerD-fuel fired boiler d > UB HP-2 Fuel Fired Boiler Radiant SectionA | UB HP-2 Fuel Fired Boiler Radiant Section | Tube Skin Temperature (TMT) | degC
k_664zsa | k_hj6bsh | United > Steam Network > Utility Block [UB]A > Steam Generators & TurbinesA > UB HP-2 Fuel Fired BoilerD-fuel fired boiler d > UB HP-2 Fuel Fired Boiler Soot Blower SystemA | UB HP-2 Fuel Fired Boiler Soot Blower System | Cycle Status
k_664zsa | k_1gzrb0j | United > Steam Network > Utility Block [UB]A > Steam Generators & TurbinesA > UB HP-2 Fuel Fired BoilerD-fuel fired boiler d > UB HP-2 Fuel Fired Boiler Soot Blower SystemA | UB HP-2 Fuel Fired Boiler Soot Blower System | Last Run Time | h
k_664zsa | k_1pwxvnz | United > Steam Network > Utility Block [UB]A > Steam Generators & TurbinesA > UB HP-2 Fuel Fired BoilerD-fuel fired boiler d > UB HP-2 Fuel Fired Boiler Soot Blower SystemA | UB HP-2 Fuel Fired Boiler Soot Blower System | Soot Blower Steam Flow | metric_ton/h
k_664zsa | k_1edwawo | United > Steam Network > Utility Block [UB]A > Steam Generators & TurbinesA > UB HP-2 Fuel Fired BoilerD-fuel fired boiler d > UB HP-2 Fuel Fired Boiler Soot Blower SystemA | UB HP-2 Fuel Fired Boiler Soot Blower System | Soot Blower Steam Pressure | bar
k_1i6sjwn | k_18le1wc | United > Steam Network > Utility Block [UB]A > Steam Generators & TurbinesA > UB HP-2 Fuel Fired BoilerD-fuel fired boiler d > UB HP-2 Fuel Fired Boiler StackA | UB HP-2 Fuel Fired Boiler Stack | CO in Flue Gas | ppm
k_1i6sjwn | k_t631et | United > Steam Network > Utility Block [UB]A > Steam Generators & TurbinesA > UB HP-2 Fuel Fired BoilerD-fuel fired boiler d > UB HP-2 Fuel Fired Boiler StackA | UB HP-2 Fuel Fired Boiler Stack | Flue Gas Flow | Nm3/h
k_1i6sjwn | k_1vy0h6w | United > Steam Network > Utility Block [UB]A > Steam Generators & TurbinesA > UB HP-2 Fuel Fired BoilerD-fuel fired boiler d > UB HP-2 Fuel Fired Boiler StackA | UB HP-2 Fuel Fired Boiler Stack | NOx Emission | ppm
k_1i6sjwn | k_1mtrlil | United > Steam Network > Utility Block [UB]A > Steam Generators & TurbinesA > UB HP-2 Fuel Fired BoilerD-fuel fired boiler d > UB HP-2 Fuel Fired Boiler StackA | UB HP-2 Fuel Fired Boiler Stack | O2 in Flue Gas | vol% | UN.UO.71AC1404.PV
k_1i6sjwn | k_10bjo39 | United > Steam Network > Utility Block [UB]A > Steam Generators & TurbinesA > UB HP-2 Fuel Fired BoilerD-fuel fired boiler d > UB HP-2 Fuel Fired Boiler StackA | UB HP-2 Fuel Fired Boiler Stack | SOx Emission | ppm
k_1i6sjwn | k_1vm9vsj | United > Steam Network > Utility Block [UB]A > Steam Generators & TurbinesA > UB HP-2 Fuel Fired BoilerD-fuel fired boiler d > UB HP-2 Fuel Fired Boiler StackA | UB HP-2 Fuel Fired Boiler Stack | Stack Draft | mmH2O
k_1i6sjwn | k_1gievtm | United > Steam Network > Utility Block [UB]A > Steam Generators & TurbinesA > UB HP-2 Fuel Fired BoilerD-fuel fired boiler d > UB HP-2 Fuel Fired Boiler StackA | UB HP-2 Fuel Fired Boiler Stack | Stack Temperature | degC | UN.UO.71TI1407.PV
k_hfswa1 | k_13b2ffy | United > Steam Network > Utility Block [UB]A > Steam Generators & TurbinesA > UB HP-2 Fuel Fired BoilerD-fuel fired boiler d > UB HP-2 Fuel Fired Boiler Steam DrumA | UB HP-2 Fuel Fired Boiler Steam Drum | Drum Level | percent | UN.UO.71LC1402A.PV
k_hfswa1 | k_9g7l7h | United > Steam Network > Utility Block [UB]A > Steam Generators & TurbinesA > UB HP-2 Fuel Fired BoilerD-fuel fired boiler d > UB HP-2 Fuel Fired Boiler Steam DrumA | UB HP-2 Fuel Fired Boiler Steam Drum | Drum Pressure | bar | UN.UO.71PC1403.PV
k_hfswa1 | k_vcf8us | United > Steam Network > Utility Block [UB]A > Steam Generators & TurbinesA > UB HP-2 Fuel Fired BoilerD-fuel fired boiler d > UB HP-2 Fuel Fired Boiler Steam DrumA | UB HP-2 Fuel Fired Boiler Steam Drum | Drum Temperature | degC
k_hfswa1 | k_tc0b7n | United > Steam Network > Utility Block [UB]A > Steam Generators & TurbinesA > UB HP-2 Fuel Fired BoilerD-fuel fired boiler d > UB HP-2 Fuel Fired Boiler Steam DrumA | UB HP-2 Fuel Fired Boiler Steam Drum | Drum Vent Flow | metric_ton/h
k_4xa42v | k_3cgac8 | United > Steam Network > Utility Block [UB]A > Steam Generators & TurbinesA > UB HP-2 Fuel Fired BoilerD-fuel fired boiler d > UB HP-2 Fuel Fired Boiler SuperheaterA | UB HP-2 Fuel Fired Boiler Superheater | Attemperator Flow Opening | percent
k_4xa42v | k_ui0sat | United > Steam Network > Utility Block [UB]A > Steam Generators & TurbinesA > UB HP-2 Fuel Fired BoilerD-fuel fired boiler d > UB HP-2 Fuel Fired Boiler SuperheaterA | UB HP-2 Fuel Fired Boiler Superheater | Attemperator Spray Flow | metric_ton/h | UN.UO.71FI1401.PV
k_4xa42v | k_1yjqaw9 | United > Steam Network > Utility Block [UB]A > Steam Generators & TurbinesA > UB HP-2 Fuel Fired BoilerD-fuel fired boiler d > UB HP-2 Fuel Fired Boiler SuperheaterA | UB HP-2 Fuel Fired Boiler Superheater | Steam Inlet Pressure | bar
k_4xa42v | k_yx2jc0 | United > Steam Network > Utility Block [UB]A > Steam Generators & TurbinesA > UB HP-2 Fuel Fired BoilerD-fuel fired boiler d > UB HP-2 Fuel Fired Boiler SuperheaterA | UB HP-2 Fuel Fired Boiler Superheater | Steam Inlet Temperature | degC | UN.UO.71TI1419.PV
k_4xa42v | k_1qqjku8 | United > Steam Network > Utility Block [UB]A > Steam Generators & TurbinesA > UB HP-2 Fuel Fired BoilerD-fuel fired boiler d > UB HP-2 Fuel Fired Boiler SuperheaterA | UB HP-2 Fuel Fired Boiler Superheater | Steam Outlet Pressure | bar
k_4xa42v | k_101pzzd | United > Steam Network > Utility Block [UB]A > Steam Generators & TurbinesA > UB HP-2 Fuel Fired BoilerD-fuel fired boiler d > UB HP-2 Fuel Fired Boiler SuperheaterA | UB HP-2 Fuel Fired Boiler Superheater | Steam Outlet Temperature | degC
k_4xa42v | k_17lzgrx | United > Steam Network > Utility Block [UB]A > Steam Generators & TurbinesA > UB HP-2 Fuel Fired BoilerD-fuel fired boiler d > UB HP-2 Fuel Fired Boiler SuperheaterA | UB HP-2 Fuel Fired Boiler Superheater | Tube Skin Temperature | degC
k_15w22nz | k_1d8nypd | United > Steam Network > Utility Block [UB]A > Steam Generators & TurbinesA > UB HP-2 Fuel Fired BoilerE-fuel fired boiler e | UB HP-2 Fuel Fired Boiler | Steam Output | metric_ton/h | UN.UO.71FI1501.PV
k_15w22nz | k_1gh4pbf | United > Steam Network > Utility Block [UB]A > Steam Generators & TurbinesA > UB HP-2 Fuel Fired BoilerE-fuel fired boiler e | UB HP-2 Fuel Fired Boiler | Steam Pressure | bar | UN.UO.71PC1113.PV
k_15w22nz | k_1htgpeq | United > Steam Network > Utility Block [UB]A > Steam Generators & TurbinesA > UB HP-2 Fuel Fired BoilerE-fuel fired boiler e | UB HP-2 Fuel Fired Boiler | Steam Temperature | degC | UN.UO.71TC1111.PV
k_15w22nz | k_1aic23s | United > Steam Network > Utility Block [UB]A > Steam Generators & TurbinesA > UB HP-2 Fuel Fired BoilerE-fuel fired boiler e | UB HP-2 Fuel Fired Boiler | Flue Gas O2 | mol% | UN.UO.71AC1504.PV
k_15w22nz | k_1aic23s | United > Steam Network > Utility Block [UB]A > Steam Generators & TurbinesA > UB HP-2 Fuel Fired BoilerE-fuel fired boiler e | UB HP-2 Fuel Fired Boiler | Fuel Gas C1 | mol% | AR.AR5.DCS.Process.AI51211.PV
k_15w22nz | k_1aic23s | United > Steam Network > Utility Block [UB]A > Steam Generators & TurbinesA > UB HP-2 Fuel Fired BoilerE-fuel fired boiler e | UB HP-2 Fuel Fired Boiler | Fuel Gas C2 | mol% | AR.AR5.DCS.Process.AI51212.PV
k_15w22nz | k_1aic23s | United > Steam Network > Utility Block [UB]A > Steam Generators & TurbinesA > UB HP-2 Fuel Fired BoilerE-fuel fired boiler e | UB HP-2 Fuel Fired Boiler | Fuel Gas C3 | mol% | AR.AR5.DCS.Process.AI51213.PV
k_15w22nz | k_1aic23s | United > Steam Network > Utility Block [UB]A > Steam Generators & TurbinesA > UB HP-2 Fuel Fired BoilerE-fuel fired boiler e | UB HP-2 Fuel Fired Boiler | Fuel Gas CO2 | mol% | AR.AR5.DCS.Process.AI51217.PV
k_15w22nz | k_1aic23s | United > Steam Network > Utility Block [UB]A > Steam Generators & TurbinesA > UB HP-2 Fuel Fired BoilerE-fuel fired boiler e | UB HP-2 Fuel Fired Boiler | Fuel Gas Flow | metric_ton/h | UN.UO.71FC1504.PV
k_15w22nz | k_1aic23s | United > Steam Network > Utility Block [UB]A > Steam Generators & TurbinesA > UB HP-2 Fuel Fired BoilerE-fuel fired boiler e | UB HP-2 Fuel Fired Boiler | Fuel Gas iC4 | mol% | AR.AR5.DCS.Process.AI51215.PV
k_15w22nz | k_1aic23s | United > Steam Network > Utility Block [UB]A > Steam Generators & TurbinesA > UB HP-2 Fuel Fired BoilerE-fuel fired boiler e | UB HP-2 Fuel Fired Boiler | Fuel Gas iC5 | mol% | AR.AR5.DCS.Process.AI512111.PV
k_15w22nz | k_1aic23s | United > Steam Network > Utility Block [UB]A > Steam Generators & TurbinesA > UB HP-2 Fuel Fired BoilerE-fuel fired boiler e | UB HP-2 Fuel Fired Boiler | Fuel Gas N2 | mol% | AR.AR5.DCS.Process.AI51219.PV
k_15w22nz | k_1aic23s | United > Steam Network > Utility Block [UB]A > Steam Generators & TurbinesA > UB HP-2 Fuel Fired BoilerE-fuel fired boiler e | UB HP-2 Fuel Fired Boiler | Fuel Gas nC4 | mol% | AR.AR5.DCS.Process.AI51214.PV
k_15w22nz | k_1aic23s | United > Steam Network > Utility Block [UB]A > Steam Generators & TurbinesA > UB HP-2 Fuel Fired BoilerE-fuel fired boiler e | UB HP-2 Fuel Fired Boiler | Fuel Gas nC5 | mol% | AR.AR5.DCS.Process.AI512110.PV
k_15w22nz | k_gpesjs | United > Steam Network > Utility Block [UB]A > Steam Generators & TurbinesA > UB HP-2 Fuel Fired BoilerE-fuel fired boiler e | UB HP-2 Fuel Fired Boiler | Boiler Efficiency | percent
k_15w22nz | k_wz2scm | United > Steam Network > Utility Block [UB]A > Steam Generators & TurbinesA > UB HP-2 Fuel Fired BoilerE-fuel fired boiler e | UB HP-2 Fuel Fired Boiler | Excess O2 | percent | UN.UO.71AC1504.PV
k_11o7u2j | k_cbeiug | United > Steam Network > Utility Block [UB]A > Steam Generators & TurbinesA > UB HP-2 Fuel Fired BoilerE-fuel fired boiler e > UB HP-2 Fuel Fired Boiler Air PreheaterA | UB HP-2 Fuel Fired Boiler Air Preheater | Air Inlet Temperature | degC | UN.UO.71TI1514B.PV
k_11o7u2j | k_iqec4h | United > Steam Network > Utility Block [UB]A > Steam Generators & TurbinesA > UB HP-2 Fuel Fired BoilerE-fuel fired boiler e > UB HP-2 Fuel Fired Boiler Air PreheaterA | UB HP-2 Fuel Fired Boiler Air Preheater | Air Outlet Temperature | degC
k_11o7u2j | k_nt805d | United > Steam Network > Utility Block [UB]A > Steam Generators & TurbinesA > UB HP-2 Fuel Fired BoilerE-fuel fired boiler e > UB HP-2 Fuel Fired Boiler Air PreheaterA | UB HP-2 Fuel Fired Boiler Air Preheater | Air Side Differential Pressure | bar
k_11o7u2j | k_oomtvs | United > Steam Network > Utility Block [UB]A > Steam Generators & TurbinesA > UB HP-2 Fuel Fired BoilerE-fuel fired boiler e > UB HP-2 Fuel Fired Boiler Air PreheaterA | UB HP-2 Fuel Fired Boiler Air Preheater | Flue Inlet Temperature | degC
k_11o7u2j | k_19jjtdt | United > Steam Network > Utility Block [UB]A > Steam Generators & TurbinesA > UB HP-2 Fuel Fired BoilerE-fuel fired boiler e > UB HP-2 Fuel Fired Boiler Air PreheaterA | UB HP-2 Fuel Fired Boiler Air Preheater | Flue Outlet Temperature | degC
k_11o7u2j | k_fozdd0 | United > Steam Network > Utility Block [UB]A > Steam Generators & TurbinesA > UB HP-2 Fuel Fired BoilerE-fuel fired boiler e > UB HP-2 Fuel Fired Boiler Air PreheaterA | UB HP-2 Fuel Fired Boiler Air Preheater | Leakage | percent
k_1v3cssf | k_o31tpl | United > Steam Network > Utility Block [UB]A > Steam Generators & TurbinesA > UB HP-2 Fuel Fired BoilerE-fuel fired boiler e > UB HP-2 Fuel Fired Boiler BFW SystemA | UB HP-2 Fuel Fired Boiler BFW System | BFW Header Pressure | bar | UN.UO.71PI1021A.PV
k_1v3cssf | k_5p98ww | United > Steam Network > Utility Block [UB]A > Steam Generators & TurbinesA > UB HP-2 Fuel Fired BoilerE-fuel fired boiler e > UB HP-2 Fuel Fired Boiler BFW SystemA | UB HP-2 Fuel Fired Boiler BFW System | BFW Header Temperature | degC | UN.UO.71TI1079.PV
k_1v3cssf | k_1m0bpp7 | United > Steam Network > Utility Block [UB]A > Steam Generators & TurbinesA > UB HP-2 Fuel Fired BoilerE-fuel fired boiler e > UB HP-2 Fuel Fired Boiler BFW SystemA | UB HP-2 Fuel Fired Boiler BFW System | BFW Inlet Flow | metric_ton/h | UN.UO.71FC1503.PV
k_1v3cssf | k_zq7obk | United > Steam Network > Utility Block [UB]A > Steam Generators & TurbinesA > UB HP-2 Fuel Fired BoilerE-fuel fired boiler e > UB HP-2 Fuel Fired Boiler BFW SystemA | UB HP-2 Fuel Fired Boiler BFW System | BFW Quality (Conductivity) | uS/cm | UN.UO.71AI1005B.PV
k_xopv7m | k_3rvih1 | United > Steam Network > Utility Block [UB]A > Steam Generators & TurbinesA > UB HP-2 Fuel Fired BoilerE-fuel fired boiler e > UB HP-2 Fuel Fired Boiler BFW SystemA > UB HP-2 Fuel Fired Boiler BFW PumpA | UB HP-2 Fuel Fired Boiler BFW Pump | Bearing Temperature | degC
k_xopv7m | k_17zn5rf | United > Steam Network > Utility Block [UB]A > Steam Generators & TurbinesA > UB HP-2 Fuel Fired BoilerE-fuel fired boiler e > UB HP-2 Fuel Fired Boiler BFW SystemA > UB HP-2 Fuel Fired Boiler BFW PumpA | UB HP-2 Fuel Fired Boiler BFW Pump | Discharge Flow | metric_ton/h
k_xopv7m | k_5wydng | United > Steam Network > Utility Block [UB]A > Steam Generators & TurbinesA > UB HP-2 Fuel Fired BoilerE-fuel fired boiler e > UB HP-2 Fuel Fired Boiler BFW SystemA > UB HP-2 Fuel Fired Boiler BFW PumpA | UB HP-2 Fuel Fired Boiler BFW Pump | Discharge Pressure | bar
k_xopv7m | k_1jr7qm7 | United > Steam Network > Utility Block [UB]A > Steam Generators & TurbinesA > UB HP-2 Fuel Fired BoilerE-fuel fired boiler e > UB HP-2 Fuel Fired Boiler BFW SystemA > UB HP-2 Fuel Fired Boiler BFW PumpA | UB HP-2 Fuel Fired Boiler BFW Pump | Driver Steam Flow | metric_ton/h
k_xopv7m | k_3lwz5r | United > Steam Network > Utility Block [UB]A > Steam Generators & TurbinesA > UB HP-2 Fuel Fired BoilerE-fuel fired boiler e > UB HP-2 Fuel Fired Boiler BFW SystemA > UB HP-2 Fuel Fired Boiler BFW PumpA | UB HP-2 Fuel Fired Boiler BFW Pump | Motor Current | A
k_xopv7m | k_16upk3h | United > Steam Network > Utility Block [UB]A > Steam Generators & TurbinesA > UB HP-2 Fuel Fired BoilerE-fuel fired boiler e > UB HP-2 Fuel Fired Boiler BFW SystemA > UB HP-2 Fuel Fired Boiler BFW PumpA | UB HP-2 Fuel Fired Boiler BFW Pump | Power Output | kW
k_xopv7m | k_1m7xc62 | United > Steam Network > Utility Block [UB]A > Steam Generators & TurbinesA > UB HP-2 Fuel Fired BoilerE-fuel fired boiler e > UB HP-2 Fuel Fired Boiler BFW SystemA > UB HP-2 Fuel Fired Boiler BFW PumpA | UB HP-2 Fuel Fired Boiler BFW Pump | Speed | rpm
k_xopv7m | k_1rq525d | United > Steam Network > Utility Block [UB]A > Steam Generators & TurbinesA > UB HP-2 Fuel Fired BoilerE-fuel fired boiler e > UB HP-2 Fuel Fired Boiler BFW SystemA > UB HP-2 Fuel Fired Boiler BFW PumpA | UB HP-2 Fuel Fired Boiler BFW Pump | Suction Pressure | bar
k_xopv7m | k_9nu5gv | United > Steam Network > Utility Block [UB]A > Steam Generators & TurbinesA > UB HP-2 Fuel Fired BoilerE-fuel fired boiler e > UB HP-2 Fuel Fired Boiler BFW SystemA > UB HP-2 Fuel Fired Boiler BFW PumpA | UB HP-2 Fuel Fired Boiler BFW Pump | Vibration | mm/s
k_10l8z48 | k_1o3hr9o | United > Steam Network > Utility Block [UB]A > Steam Generators & TurbinesA > UB HP-2 Fuel Fired BoilerE-fuel fired boiler e > UB HP-2 Fuel Fired Boiler Blowdown SystemA | UB HP-2 Fuel Fired Boiler Blowdown System | Blowdown Conductivity | uS/cm | UN.UO.71AC1501.PV
k_10l8z48 | k_1n5i7e1 | United > Steam Network > Utility Block [UB]A > Steam Generators & TurbinesA > UB HP-2 Fuel Fired BoilerE-fuel fired boiler e > UB HP-2 Fuel Fired Boiler Blowdown SystemA | UB HP-2 Fuel Fired Boiler Blowdown System | Blowdown Flow Controller Opening | percent
k_10l8z48 | k_147phg0 | United > Steam Network > Utility Block [UB]A > Steam Generators & TurbinesA > UB HP-2 Fuel Fired BoilerE-fuel fired boiler e > UB HP-2 Fuel Fired Boiler Blowdown SystemA | UB HP-2 Fuel Fired Boiler Blowdown System | Blowdown TDS | ppm
k_10l8z48 | k_1r6qlfw | United > Steam Network > Utility Block [UB]A > Steam Generators & TurbinesA > UB HP-2 Fuel Fired BoilerE-fuel fired boiler e > UB HP-2 Fuel Fired Boiler Blowdown SystemA | UB HP-2 Fuel Fired Boiler Blowdown System | Continuous Blowdown Flow | metric_ton/h | UN.UO.71FC1500.PV
k_10l8z48 | k_l2oass | United > Steam Network > Utility Block [UB]A > Steam Generators & TurbinesA > UB HP-2 Fuel Fired BoilerE-fuel fired boiler e > UB HP-2 Fuel Fired Boiler Blowdown SystemA | UB HP-2 Fuel Fired Boiler Blowdown System | Flash Drum Pressure | bar
k_10l8z48 | k_ibzvq3 | United > Steam Network > Utility Block [UB]A > Steam Generators & TurbinesA > UB HP-2 Fuel Fired BoilerE-fuel fired boiler e > UB HP-2 Fuel Fired Boiler Blowdown SystemA | UB HP-2 Fuel Fired Boiler Blowdown System | Flash Steam Flow | metric_ton/h
k_10l8z48 | k_1iiupb2 | United > Steam Network > Utility Block [UB]A > Steam Generators & TurbinesA > UB HP-2 Fuel Fired BoilerE-fuel fired boiler e > UB HP-2 Fuel Fired Boiler Blowdown SystemA | UB HP-2 Fuel Fired Boiler Blowdown System | Intermittent Blowdown Flow | metric_ton/h
k_102ym6t | k_1dugjoy | United > Steam Network > Utility Block [UB]A > Steam Generators & TurbinesA > UB HP-2 Fuel Fired BoilerE-fuel fired boiler e > UB HP-2 Fuel Fired Boiler Combustion SystemA | UB HP-2 Fuel Fired Boiler Combustion System | Atomizing Steam Flow | metric_ton/h
k_102ym6t | k_1rcwrgs | United > Steam Network > Utility Block [UB]A > Steam Generators & TurbinesA > UB HP-2 Fuel Fired BoilerE-fuel fired boiler e > UB HP-2 Fuel Fired Boiler Combustion SystemA | UB HP-2 Fuel Fired Boiler Combustion System | Burner Header Pressure | bar
k_102ym6t | k_1lm0ujm | United > Steam Network > Utility Block [UB]A > Steam Generators & TurbinesA > UB HP-2 Fuel Fired BoilerE-fuel fired boiler e > UB HP-2 Fuel Fired Boiler Combustion SystemA | UB HP-2 Fuel Fired Boiler Combustion System | Excess O2 Setpoint | vol%
k_102ym6t | k_1b8zm77 | United > Steam Network > Utility Block [UB]A > Steam Generators & TurbinesA > UB HP-2 Fuel Fired BoilerE-fuel fired boiler e > UB HP-2 Fuel Fired Boiler Combustion SystemA | UB HP-2 Fuel Fired Boiler Combustion System | Pilot Gas Flow | metric_ton/h
k_102ym6t | k_16blp4p | United > Steam Network > Utility Block [UB]A > Steam Generators & TurbinesA > UB HP-2 Fuel Fired BoilerE-fuel fired boiler e > UB HP-2 Fuel Fired Boiler Combustion SystemA | UB HP-2 Fuel Fired Boiler Combustion System | Total Combustion Air Flow | Nm3/h
k_ute63j | k_1e4o1n8 | United > Steam Network > Utility Block [UB]A > Steam Generators & TurbinesA > UB HP-2 Fuel Fired BoilerE-fuel fired boiler e > UB HP-2 Fuel Fired Boiler Combustion SystemA > UB HP-2 Fuel Fired Boiler BurnerA | UB HP-2 Fuel Fired Boiler Burner | Burner Air Flow | Nm3/h
k_ute63j | k_vsbn0y | United > Steam Network > Utility Block [UB]A > Steam Generators & TurbinesA > UB HP-2 Fuel Fired BoilerE-fuel fired boiler e > UB HP-2 Fuel Fired Boiler Combustion SystemA > UB HP-2 Fuel Fired Boiler BurnerA | UB HP-2 Fuel Fired Boiler Burner | Burner Backpressure | bar | UN.UO.71PI1522A.PV
k_ute63j | k_1h64ut0 | United > Steam Network > Utility Block [UB]A > Steam Generators & TurbinesA > UB HP-2 Fuel Fired BoilerE-fuel fired boiler e > UB HP-2 Fuel Fired Boiler Combustion SystemA > UB HP-2 Fuel Fired Boiler BurnerA | UB HP-2 Fuel Fired Boiler Burner | Burner Fuel Flow | Nm3/h
k_ute63j | k_5yqb87 | United > Steam Network > Utility Block [UB]A > Steam Generators & TurbinesA > UB HP-2 Fuel Fired BoilerE-fuel fired boiler e > UB HP-2 Fuel Fired Boiler Combustion SystemA > UB HP-2 Fuel Fired Boiler BurnerA | UB HP-2 Fuel Fired Boiler Burner | Flame Status
k_ute63j | k_s2ob16 | United > Steam Network > Utility Block [UB]A > Steam Generators & TurbinesA > UB HP-2 Fuel Fired BoilerE-fuel fired boiler e > UB HP-2 Fuel Fired Boiler Combustion SystemA > UB HP-2 Fuel Fired Boiler BurnerA | UB HP-2 Fuel Fired Boiler Burner | Pilot Status
k_s0nw1a | k_1ig3eyh | United > Steam Network > Utility Block [UB]A > Steam Generators & TurbinesA > UB HP-2 Fuel Fired BoilerE-fuel fired boiler e > UB HP-2 Fuel Fired Boiler Convection SectionA | UB HP-2 Fuel Fired Boiler Convection Section | Draft at Arch | mmH2O
k_s0nw1a | k_1hg82v1 | United > Steam Network > Utility Block [UB]A > Steam Generators & TurbinesA > UB HP-2 Fuel Fired BoilerE-fuel fired boiler e > UB HP-2 Fuel Fired Boiler Convection SectionA | UB HP-2 Fuel Fired Boiler Convection Section | Flue Inlet Temperature | degC
k_s0nw1a | k_1auyvo4 | United > Steam Network > Utility Block [UB]A > Steam Generators & TurbinesA > UB HP-2 Fuel Fired BoilerE-fuel fired boiler e > UB HP-2 Fuel Fired Boiler Convection SectionA | UB HP-2 Fuel Fired Boiler Convection Section | Flue Outlet Temperature | degC
k_1nwct5y | k_i0h7dt | United > Steam Network > Utility Block [UB]A > Steam Generators & TurbinesA > UB HP-2 Fuel Fired BoilerE-fuel fired boiler e > UB HP-2 Fuel Fired Boiler DesuperheaterA | UB HP-2 Fuel Fired Boiler Desuperheater | Inlet Steam Temperature | degC | UN.UO.71TI1506.PV
k_1nwct5y | k_1vd5kwa | United > Steam Network > Utility Block [UB]A > Steam Generators & TurbinesA > UB HP-2 Fuel Fired BoilerE-fuel fired boiler e > UB HP-2 Fuel Fired Boiler DesuperheaterA | UB HP-2 Fuel Fired Boiler Desuperheater | Outlet Steam Setpoint | degC
k_1nwct5y | k_1ctr4js | United > Steam Network > Utility Block [UB]A > Steam Generators & TurbinesA > UB HP-2 Fuel Fired BoilerE-fuel fired boiler e > UB HP-2 Fuel Fired Boiler DesuperheaterA | UB HP-2 Fuel Fired Boiler Desuperheater | Outlet Steam Temperature | degC | UN.UO.71TC1511.PV
k_1nwct5y | k_y73i30 | United > Steam Network > Utility Block [UB]A > Steam Generators & TurbinesA > UB HP-2 Fuel Fired BoilerE-fuel fired boiler e > UB HP-2 Fuel Fired Boiler DesuperheaterA | UB HP-2 Fuel Fired Boiler Desuperheater | Spray Valve Opening | percent
k_1nwct5y | k_1fvdz13 | United > Steam Network > Utility Block [UB]A > Steam Generators & TurbinesA > UB HP-2 Fuel Fired BoilerE-fuel fired boiler e > UB HP-2 Fuel Fired Boiler DesuperheaterA | UB HP-2 Fuel Fired Boiler Desuperheater | Spray Water Flow | metric_ton/h | UN.UO.71FI1502.PV
k_jrysnc | k_1fayxgy | United > Steam Network > Utility Block [UB]A > Steam Generators & TurbinesA > UB HP-2 Fuel Fired BoilerE-fuel fired boiler e > UB HP-2 Fuel Fired Boiler EconomizerA | UB HP-2 Fuel Fired Boiler Economizer | BFW Inlet Temperature | degC | UN.UO.71TI1510.PV
k_jrysnc | k_1pqxgor | United > Steam Network > Utility Block [UB]A > Steam Generators & TurbinesA > UB HP-2 Fuel Fired BoilerE-fuel fired boiler e > UB HP-2 Fuel Fired Boiler EconomizerA | UB HP-2 Fuel Fired Boiler Economizer | BFW Outlet Temperature | degC | UN.UO.71TI1502.PV
k_jrysnc | k_1em9ezf | United > Steam Network > Utility Block [UB]A > Steam Generators & TurbinesA > UB HP-2 Fuel Fired BoilerE-fuel fired boiler e > UB HP-2 Fuel Fired Boiler EconomizerA | UB HP-2 Fuel Fired Boiler Economizer | Flue Inlet Temperature | degC
k_jrysnc | k_1d4j5de | United > Steam Network > Utility Block [UB]A > Steam Generators & TurbinesA > UB HP-2 Fuel Fired BoilerE-fuel fired boiler e > UB HP-2 Fuel Fired Boiler EconomizerA | UB HP-2 Fuel Fired Boiler Economizer | Flue Outlet Temperature | degC
k_1bm3ijb | k_12w9qj | United > Steam Network > Utility Block [UB]A > Steam Generators & TurbinesA > UB HP-2 Fuel Fired BoilerE-fuel fired boiler e > UB HP-2 Fuel Fired Boiler Evaporator SectionA | UB HP-2 Fuel Fired Boiler Evaporator Section | Inlet Gas Temperature | degC
k_1bm3ijb | k_8z0cg2 | United > Steam Network > Utility Block [UB]A > Steam Generators & TurbinesA > UB HP-2 Fuel Fired BoilerE-fuel fired boiler e > UB HP-2 Fuel Fired Boiler Evaporator SectionA | UB HP-2 Fuel Fired Boiler Evaporator Section | Outlet Gas Temperature | degC
k_1bm3ijb | k_12ykfi8 | United > Steam Network > Utility Block [UB]A > Steam Generators & TurbinesA > UB HP-2 Fuel Fired BoilerE-fuel fired boiler e > UB HP-2 Fuel Fired Boiler Evaporator SectionA | UB HP-2 Fuel Fired Boiler Evaporator Section | Steam Generation | metric_ton/h
k_1bm3ijb | k_uf7wy2 | United > Steam Network > Utility Block [UB]A > Steam Generators & TurbinesA > UB HP-2 Fuel Fired BoilerE-fuel fired boiler e > UB HP-2 Fuel Fired Boiler Evaporator SectionA | UB HP-2 Fuel Fired Boiler Evaporator Section | Tube Differential Pressure | bar
k_1s1vuf6 | k_10m63et | United > Steam Network > Utility Block [UB]A > Steam Generators & TurbinesA > UB HP-2 Fuel Fired BoilerE-fuel fired boiler e > UB HP-2 Fuel Fired Boiler FD FanA | UB HP-2 Fuel Fired Boiler FD Fan | Bearing Temperature | degC
k_1s1vuf6 | k_b7rb4s | United > Steam Network > Utility Block [UB]A > Steam Generators & TurbinesA > UB HP-2 Fuel Fired BoilerE-fuel fired boiler e > UB HP-2 Fuel Fired Boiler FD FanA | UB HP-2 Fuel Fired Boiler FD Fan | Discharge Pressure | bar
k_1s1vuf6 | k_1vwq87w | United > Steam Network > Utility Block [UB]A > Steam Generators & TurbinesA > UB HP-2 Fuel Fired BoilerE-fuel fired boiler e > UB HP-2 Fuel Fired Boiler FD FanA | UB HP-2 Fuel Fired Boiler FD Fan | Inlet Damper Opening | percent
k_1s1vuf6 | k_e8orjz | United > Steam Network > Utility Block [UB]A > Steam Generators & TurbinesA > UB HP-2 Fuel Fired BoilerE-fuel fired boiler e > UB HP-2 Fuel Fired Boiler FD FanA | UB HP-2 Fuel Fired Boiler FD Fan | Motor Current | A
k_1s1vuf6 | k_n8uz4q | United > Steam Network > Utility Block [UB]A > Steam Generators & TurbinesA > UB HP-2 Fuel Fired BoilerE-fuel fired boiler e > UB HP-2 Fuel Fired Boiler FD FanA | UB HP-2 Fuel Fired Boiler FD Fan | Speed | rpm
k_1s1vuf6 | k_1seufn3 | United > Steam Network > Utility Block [UB]A > Steam Generators & TurbinesA > UB HP-2 Fuel Fired BoilerE-fuel fired boiler e > UB HP-2 Fuel Fired Boiler FD FanA | UB HP-2 Fuel Fired Boiler FD Fan | Vibration | mm/s
k_4nqzbh | k_1mvzfpm | United > Steam Network > Utility Block [UB]A > Steam Generators & TurbinesA > UB HP-2 Fuel Fired BoilerE-fuel fired boiler e > UB HP-2 Fuel Fired Boiler ID FanA | UB HP-2 Fuel Fired Boiler ID Fan | Bearing Temperature | degC
k_4nqzbh | k_tdpd9v | United > Steam Network > Utility Block [UB]A > Steam Generators & TurbinesA > UB HP-2 Fuel Fired BoilerE-fuel fired boiler e > UB HP-2 Fuel Fired Boiler ID FanA | UB HP-2 Fuel Fired Boiler ID Fan | Discharge Pressure | bar
k_4nqzbh | k_1nzxzeb | United > Steam Network > Utility Block [UB]A > Steam Generators & TurbinesA > UB HP-2 Fuel Fired BoilerE-fuel fired boiler e > UB HP-2 Fuel Fired Boiler ID FanA | UB HP-2 Fuel Fired Boiler ID Fan | Inlet Damper Opening | percent
k_4nqzbh | k_1y2zygg | United > Steam Network > Utility Block [UB]A > Steam Generators & TurbinesA > UB HP-2 Fuel Fired BoilerE-fuel fired boiler e > UB HP-2 Fuel Fired Boiler ID FanA | UB HP-2 Fuel Fired Boiler ID Fan | Motor Current | A
k_4nqzbh | k_y67uvp | United > Steam Network > Utility Block [UB]A > Steam Generators & TurbinesA > UB HP-2 Fuel Fired BoilerE-fuel fired boiler e > UB HP-2 Fuel Fired Boiler ID FanA | UB HP-2 Fuel Fired Boiler ID Fan | Speed | rpm
k_4nqzbh | k_3237vk | United > Steam Network > Utility Block [UB]A > Steam Generators & TurbinesA > UB HP-2 Fuel Fired BoilerE-fuel fired boiler e > UB HP-2 Fuel Fired Boiler ID FanA | UB HP-2 Fuel Fired Boiler ID Fan | Vibration | mm/s
k_43y7id | k_90b52i | United > Steam Network > Utility Block [UB]A > Steam Generators & TurbinesA > UB HP-2 Fuel Fired BoilerE-fuel fired boiler e > UB HP-2 Fuel Fired Boiler Radiant SectionA | UB HP-2 Fuel Fired Boiler Radiant Section | Box Draft | mmH2O
k_43y7id | k_anp9gm | United > Steam Network > Utility Block [UB]A > Steam Generators & TurbinesA > UB HP-2 Fuel Fired BoilerE-fuel fired boiler e > UB HP-2 Fuel Fired Boiler Radiant SectionA | UB HP-2 Fuel Fired Boiler Radiant Section | Radiant Box Temperature | degC
k_43y7id | k_rf9ag3 | United > Steam Network > Utility Block [UB]A > Steam Generators & TurbinesA > UB HP-2 Fuel Fired BoilerE-fuel fired boiler e > UB HP-2 Fuel Fired Boiler Radiant SectionA | UB HP-2 Fuel Fired Boiler Radiant Section | Tube Skin Temperature (TMT) | degC
k_a4f8kq | k_rx3j8x | United > Steam Network > Utility Block [UB]A > Steam Generators & TurbinesA > UB HP-2 Fuel Fired BoilerE-fuel fired boiler e > UB HP-2 Fuel Fired Boiler Soot Blower SystemA | UB HP-2 Fuel Fired Boiler Soot Blower System | Cycle Status
k_a4f8kq | k_14lmv7n | United > Steam Network > Utility Block [UB]A > Steam Generators & TurbinesA > UB HP-2 Fuel Fired BoilerE-fuel fired boiler e > UB HP-2 Fuel Fired Boiler Soot Blower SystemA | UB HP-2 Fuel Fired Boiler Soot Blower System | Last Run Time | h
k_a4f8kq | k_zffd73 | United > Steam Network > Utility Block [UB]A > Steam Generators & TurbinesA > UB HP-2 Fuel Fired BoilerE-fuel fired boiler e > UB HP-2 Fuel Fired Boiler Soot Blower SystemA | UB HP-2 Fuel Fired Boiler Soot Blower System | Soot Blower Steam Flow | metric_ton/h
k_a4f8kq | k_6uvk1k | United > Steam Network > Utility Block [UB]A > Steam Generators & TurbinesA > UB HP-2 Fuel Fired BoilerE-fuel fired boiler e > UB HP-2 Fuel Fired Boiler Soot Blower SystemA | UB HP-2 Fuel Fired Boiler Soot Blower System | Soot Blower Steam Pressure | bar
k_wpd9l3 | k_fteluk | United > Steam Network > Utility Block [UB]A > Steam Generators & TurbinesA > UB HP-2 Fuel Fired BoilerE-fuel fired boiler e > UB HP-2 Fuel Fired Boiler StackA | UB HP-2 Fuel Fired Boiler Stack | CO in Flue Gas | ppm
k_wpd9l3 | k_hj8zj9 | United > Steam Network > Utility Block [UB]A > Steam Generators & TurbinesA > UB HP-2 Fuel Fired BoilerE-fuel fired boiler e > UB HP-2 Fuel Fired Boiler StackA | UB HP-2 Fuel Fired Boiler Stack | Flue Gas Flow | Nm3/h
k_wpd9l3 | k_v6o08 | United > Steam Network > Utility Block [UB]A > Steam Generators & TurbinesA > UB HP-2 Fuel Fired BoilerE-fuel fired boiler e > UB HP-2 Fuel Fired Boiler StackA | UB HP-2 Fuel Fired Boiler Stack | NOx Emission | ppm
k_wpd9l3 | k_u1s5gt | United > Steam Network > Utility Block [UB]A > Steam Generators & TurbinesA > UB HP-2 Fuel Fired BoilerE-fuel fired boiler e > UB HP-2 Fuel Fired Boiler StackA | UB HP-2 Fuel Fired Boiler Stack | O2 in Flue Gas | vol% | UN.UO.71AC1504.PV
k_wpd9l3 | k_149twvp | United > Steam Network > Utility Block [UB]A > Steam Generators & TurbinesA > UB HP-2 Fuel Fired BoilerE-fuel fired boiler e > UB HP-2 Fuel Fired Boiler StackA | UB HP-2 Fuel Fired Boiler Stack | SOx Emission | ppm
k_wpd9l3 | k_xarv3n | United > Steam Network > Utility Block [UB]A > Steam Generators & TurbinesA > UB HP-2 Fuel Fired BoilerE-fuel fired boiler e > UB HP-2 Fuel Fired Boiler StackA | UB HP-2 Fuel Fired Boiler Stack | Stack Draft | mmH2O
k_wpd9l3 | k_juhfoa | United > Steam Network > Utility Block [UB]A > Steam Generators & TurbinesA > UB HP-2 Fuel Fired BoilerE-fuel fired boiler e > UB HP-2 Fuel Fired Boiler StackA | UB HP-2 Fuel Fired Boiler Stack | Stack Temperature | degC | UN.UO.71TI1507.PV
k_2dib8p | k_d21fhq | United > Steam Network > Utility Block [UB]A > Steam Generators & TurbinesA > UB HP-2 Fuel Fired BoilerE-fuel fired boiler e > UB HP-2 Fuel Fired Boiler Steam DrumA | UB HP-2 Fuel Fired Boiler Steam Drum | Drum Level | percent | UN.UO.71LC1502A.PV
k_2dib8p | k_1w0cnx9 | United > Steam Network > Utility Block [UB]A > Steam Generators & TurbinesA > UB HP-2 Fuel Fired BoilerE-fuel fired boiler e > UB HP-2 Fuel Fired Boiler Steam DrumA | UB HP-2 Fuel Fired Boiler Steam Drum | Drum Pressure | bar | UN.UO.71PC1503.PV
k_2dib8p | k_1eexx1w | United > Steam Network > Utility Block [UB]A > Steam Generators & TurbinesA > UB HP-2 Fuel Fired BoilerE-fuel fired boiler e > UB HP-2 Fuel Fired Boiler Steam DrumA | UB HP-2 Fuel Fired Boiler Steam Drum | Drum Temperature | degC
k_2dib8p | k_17ymbib | United > Steam Network > Utility Block [UB]A > Steam Generators & TurbinesA > UB HP-2 Fuel Fired BoilerE-fuel fired boiler e > UB HP-2 Fuel Fired Boiler Steam DrumA | UB HP-2 Fuel Fired Boiler Steam Drum | Drum Vent Flow | metric_ton/h
k_51d7on | k_2oz14 | United > Steam Network > Utility Block [UB]A > Steam Generators & TurbinesA > UB HP-2 Fuel Fired BoilerE-fuel fired boiler e > UB HP-2 Fuel Fired Boiler SuperheaterA | UB HP-2 Fuel Fired Boiler Superheater | Attemperator Flow Opening | percent
k_51d7on | k_1fp205h | United > Steam Network > Utility Block [UB]A > Steam Generators & TurbinesA > UB HP-2 Fuel Fired BoilerE-fuel fired boiler e > UB HP-2 Fuel Fired Boiler SuperheaterA | UB HP-2 Fuel Fired Boiler Superheater | Attemperator Spray Flow | metric_ton/h | UN.UO.71FI1501.PV
k_51d7on | k_1m5lv3d | United > Steam Network > Utility Block [UB]A > Steam Generators & TurbinesA > UB HP-2 Fuel Fired BoilerE-fuel fired boiler e > UB HP-2 Fuel Fired Boiler SuperheaterA | UB HP-2 Fuel Fired Boiler Superheater | Steam Inlet Pressure | bar
k_51d7on | k_1k43r6o | United > Steam Network > Utility Block [UB]A > Steam Generators & TurbinesA > UB HP-2 Fuel Fired BoilerE-fuel fired boiler e > UB HP-2 Fuel Fired Boiler SuperheaterA | UB HP-2 Fuel Fired Boiler Superheater | Steam Inlet Temperature | degC | UN.UO.71TI1519.PV
k_51d7on | k_8y1d8g | United > Steam Network > Utility Block [UB]A > Steam Generators & TurbinesA > UB HP-2 Fuel Fired BoilerE-fuel fired boiler e > UB HP-2 Fuel Fired Boiler SuperheaterA | UB HP-2 Fuel Fired Boiler Superheater | Steam Outlet Pressure | bar
k_51d7on | k_p6pnc9 | United > Steam Network > Utility Block [UB]A > Steam Generators & TurbinesA > UB HP-2 Fuel Fired BoilerE-fuel fired boiler e > UB HP-2 Fuel Fired Boiler SuperheaterA | UB HP-2 Fuel Fired Boiler Superheater | Steam Outlet Temperature | degC
k_51d7on | k_1oulb59 | United > Steam Network > Utility Block [UB]A > Steam Generators & TurbinesA > UB HP-2 Fuel Fired BoilerE-fuel fired boiler e > UB HP-2 Fuel Fired Boiler SuperheaterA | UB HP-2 Fuel Fired Boiler Superheater | Tube Skin Temperature | degC
k_1vucgm | k_vzh708 | United > Steam Network > Utility Block [UB]A > Steam Generators & TurbinesA > UB VHP Waste Heat BoilerA-waste heat boiler a | UB VHP Waste Heat Boiler | Steam Output | metric_ton/h | UN.ETH.11FI1031A.PV
k_1vucgm | k_niifdu | United > Steam Network > Utility Block [UB]A > Steam Generators & TurbinesA > UB VHP Waste Heat BoilerA-waste heat boiler a | UB VHP Waste Heat Boiler | Steam Pressure | bar | UN.ETH.11PI1688A.PV
k_1vucgm | k_1y8rv2j | United > Steam Network > Utility Block [UB]A > Steam Generators & TurbinesA > UB VHP Waste Heat BoilerA-waste heat boiler a | UB VHP Waste Heat Boiler | Steam Temperature | degC | UN.ETH.11TC1017A.PV
k_1vucgm | k_1usvwdd | United > Steam Network > Utility Block [UB]A > Steam Generators & TurbinesA > UB VHP Waste Heat BoilerA-waste heat boiler a | UB VHP Waste Heat Boiler | Process Gas Inlet Temperature | degC
k_1vucgm | k_89ktmw | United > Steam Network > Utility Block [UB]A > Steam Generators & TurbinesA > UB VHP Waste Heat BoilerA-waste heat boiler a | UB VHP Waste Heat Boiler | Process Gas Outlet Temperature | degC
k_1sq1pau | k_1d7jzw8 | United > Steam Network > Utility Block [UB]A > Steam Generators & TurbinesA > UB VHP Waste Heat BoilerB-waste heat boiler b | UB VHP Waste Heat Boiler | Steam Output | metric_ton/h | UN.ETH.11FI1031B.PV
k_1sq1pau | k_1bbfd42 | United > Steam Network > Utility Block [UB]A > Steam Generators & TurbinesA > UB VHP Waste Heat BoilerB-waste heat boiler b | UB VHP Waste Heat Boiler | Steam Pressure | bar | UN.ETH.11PI1688B.PV
k_1sq1pau | k_143yvf | United > Steam Network > Utility Block [UB]A > Steam Generators & TurbinesA > UB VHP Waste Heat BoilerB-waste heat boiler b | UB VHP Waste Heat Boiler | Steam Temperature | degC | UN.ETH.11TC1017B.PV
k_1sq1pau | k_1290b8h | United > Steam Network > Utility Block [UB]A > Steam Generators & TurbinesA > UB VHP Waste Heat BoilerB-waste heat boiler b | UB VHP Waste Heat Boiler | Process Gas Inlet Temperature | degC
k_1sq1pau | k_2zeg94 | United > Steam Network > Utility Block [UB]A > Steam Generators & TurbinesA > UB VHP Waste Heat BoilerB-waste heat boiler b | UB VHP Waste Heat Boiler | Process Gas Outlet Temperature | degC
k_r9zw5y | k_1m61igo | United > Steam Network > Utility Block [UB]A > Steam Generators & TurbinesA > UB VHP Waste Heat BoilerC-waste heat boiler c | UB VHP Waste Heat Boiler | Steam Output | metric_ton/h | UN.ETH.11FI1031C.PV
k_r9zw5y | k_1goyzqa | United > Steam Network > Utility Block [UB]A > Steam Generators & TurbinesA > UB VHP Waste Heat BoilerC-waste heat boiler c | UB VHP Waste Heat Boiler | Steam Pressure | bar | UN.ETH.11PI1688C.PV
k_r9zw5y | k_1qt3w97 | United > Steam Network > Utility Block [UB]A > Steam Generators & TurbinesA > UB VHP Waste Heat BoilerC-waste heat boiler c | UB VHP Waste Heat Boiler | Steam Temperature | degC | UN.ETH.11TC1017D.PV
k_r9zw5y | k_8n4yht | United > Steam Network > Utility Block [UB]A > Steam Generators & TurbinesA > UB VHP Waste Heat BoilerC-waste heat boiler c | UB VHP Waste Heat Boiler | Process Gas Inlet Temperature | degC
k_r9zw5y | k_6tx91k | United > Steam Network > Utility Block [UB]A > Steam Generators & TurbinesA > UB VHP Waste Heat BoilerC-waste heat boiler c | UB VHP Waste Heat Boiler | Process Gas Outlet Temperature | degC
k_hdy8nq | k_nqagl4 | United > Steam Network > Utility Block [UB]A > Steam Generators & TurbinesA > UB VHP Waste Heat BoilerD-waste heat boiler d | UB VHP Waste Heat Boiler | Steam Output | metric_ton/h | UN.ETH.11FI1031D.PV
k_hdy8nq | k_23vode | United > Steam Network > Utility Block [UB]A > Steam Generators & TurbinesA > UB VHP Waste Heat BoilerD-waste heat boiler d | UB VHP Waste Heat Boiler | Steam Pressure | bar | UN.ETH.11PI1688D.PV
k_hdy8nq | k_1reqm2z | United > Steam Network > Utility Block [UB]A > Steam Generators & TurbinesA > UB VHP Waste Heat BoilerD-waste heat boiler d | UB VHP Waste Heat Boiler | Steam Temperature | degC | UN.ETH.11TC1017D.PV
k_hdy8nq | k_144c8o1 | United > Steam Network > Utility Block [UB]A > Steam Generators & TurbinesA > UB VHP Waste Heat BoilerD-waste heat boiler d | UB VHP Waste Heat Boiler | Process Gas Inlet Temperature | degC
k_hdy8nq | k_1spc3ig | United > Steam Network > Utility Block [UB]A > Steam Generators & TurbinesA > UB VHP Waste Heat BoilerD-waste heat boiler d | UB VHP Waste Heat Boiler | Process Gas Outlet Temperature | degC
k_p56fti | k_18ci9q0 | United > Steam Network > Utility Block [UB]A > Steam Generators & TurbinesA > UB VHP Waste Heat BoilerE-waste heat boiler e | UB VHP Waste Heat Boiler | Steam Output | metric_ton/h | UN.ETH.11FI1031E.PV
k_p56fti | k_1otr7tu | United > Steam Network > Utility Block [UB]A > Steam Generators & TurbinesA > UB VHP Waste Heat BoilerE-waste heat boiler e | UB VHP Waste Heat Boiler | Steam Pressure | bar | UN.ETH.11PI1688E.PV
k_p56fti | k_16a6p6z | United > Steam Network > Utility Block [UB]A > Steam Generators & TurbinesA > UB VHP Waste Heat BoilerE-waste heat boiler e | UB VHP Waste Heat Boiler | Steam Temperature | degC | UN.ETH.11TC1017E.PV
k_p56fti | k_nf1nz5 | United > Steam Network > Utility Block [UB]A > Steam Generators & TurbinesA > UB VHP Waste Heat BoilerE-waste heat boiler e | UB VHP Waste Heat Boiler | Process Gas Inlet Temperature | degC
k_p56fti | k_1w88a2w | United > Steam Network > Utility Block [UB]A > Steam Generators & TurbinesA > UB VHP Waste Heat BoilerE-waste heat boiler e | UB VHP Waste Heat Boiler | Process Gas Outlet Temperature | degC
k_gy9qom | k_1pkl2m0 | United > Steam Network > Utility Block [UB]A > Steam Generators & TurbinesA > UB VHP Waste Heat BoilerF-waste heat boiler f | UB VHP Waste Heat Boiler | Steam Output | metric_ton/h | UN.ETH.11FI1031F.PV
k_gy9qom | k_dlk3ky | United > Steam Network > Utility Block [UB]A > Steam Generators & TurbinesA > UB VHP Waste Heat BoilerF-waste heat boiler f | UB VHP Waste Heat Boiler | Steam Pressure | bar | UN.ETH.11PI1688F.PV
k_gy9qom | k_186muyz | United > Steam Network > Utility Block [UB]A > Steam Generators & TurbinesA > UB VHP Waste Heat BoilerF-waste heat boiler f | UB VHP Waste Heat Boiler | Steam Temperature | degC | UN.ETH.11TC1017F.PV
k_gy9qom | k_1twa4td | United > Steam Network > Utility Block [UB]A > Steam Generators & TurbinesA > UB VHP Waste Heat BoilerF-waste heat boiler f | UB VHP Waste Heat Boiler | Process Gas Inlet Temperature | degC
k_gy9qom | k_1qy1wp4 | United > Steam Network > Utility Block [UB]A > Steam Generators & TurbinesA > UB VHP Waste Heat BoilerF-waste heat boiler f | UB VHP Waste Heat Boiler | Process Gas Outlet Temperature | degC
k_1ejbziu | k_1yj2l6g | United > Steam Network > Utility Block [UB]A > Steam Generators & TurbinesA > UB VHP Waste Heat BoilerG-waste heat boiler g | UB VHP Waste Heat Boiler | Steam Output | metric_ton/h | UN.ETH.11FI1031G.PV
k_1ejbziu | k_iz3q76 | United > Steam Network > Utility Block [UB]A > Steam Generators & TurbinesA > UB VHP Waste Heat BoilerG-waste heat boiler g | UB VHP Waste Heat Boiler | Steam Pressure | bar | UN.ETH.11PI1688G.PV
k_1ejbziu | k_yuiqdn | United > Steam Network > Utility Block [UB]A > Steam Generators & TurbinesA > UB VHP Waste Heat BoilerG-waste heat boiler g | UB VHP Waste Heat Boiler | Steam Temperature | degC | UN.ETH.11TC1017G.PV
k_1ejbziu | k_10aes2p | United > Steam Network > Utility Block [UB]A > Steam Generators & TurbinesA > UB VHP Waste Heat BoilerG-waste heat boiler g | UB VHP Waste Heat Boiler | Process Gas Inlet Temperature | degC
k_1ejbziu | k_1uskphk | United > Steam Network > Utility Block [UB]A > Steam Generators & TurbinesA > UB VHP Waste Heat BoilerG-waste heat boiler g | UB VHP Waste Heat Boiler | Process Gas Outlet Temperature | degC
k_1olfj9y | k_j4s2go | United > Steam Network > Utility Block [UB]A > Steam Generators & TurbinesA > UB VHP Waste Heat BoilerH-waste heat boiler h | UB VHP Waste Heat Boiler | Steam Output | metric_ton/h | UN.ETH.11FI1031H.PV
k_1olfj9y | k_12lic6a | United > Steam Network > Utility Block [UB]A > Steam Generators & TurbinesA > UB VHP Waste Heat BoilerH-waste heat boiler h | UB VHP Waste Heat Boiler | Steam Pressure | bar | UN.ETH.11PI1688H.PV
k_1olfj9y | k_lfsf9n | United > Steam Network > Utility Block [UB]A > Steam Generators & TurbinesA > UB VHP Waste Heat BoilerH-waste heat boiler h | UB VHP Waste Heat Boiler | Steam Temperature | degC | UN.ETH.11TC1017H.PV
k_1olfj9y | k_4k8qu9 | United > Steam Network > Utility Block [UB]A > Steam Generators & TurbinesA > UB VHP Waste Heat BoilerH-waste heat boiler h | UB VHP Waste Heat Boiler | Process Gas Inlet Temperature | degC
k_1olfj9y | k_rrxmtk | United > Steam Network > Utility Block [UB]A > Steam Generators & TurbinesA > UB VHP Waste Heat BoilerH-waste heat boiler h | UB VHP Waste Heat Boiler | Process Gas Outlet Temperature | degC
k_1wcnqfq | k_13qzvlk | United > Steam Network > Utility Block [UB]A > Steam Generators & TurbinesA > UB VHP Waste Heat BoilerI-waste heat boiler i | UB VHP Waste Heat Boiler | Steam Output | metric_ton/h | UN.ETH.11FI1031I.PV
k_1wcnqfq | k_qa9tnm | United > Steam Network > Utility Block [UB]A > Steam Generators & TurbinesA > UB VHP Waste Heat BoilerI-waste heat boiler i | UB VHP Waste Heat Boiler | Steam Pressure | bar | UN.ETH.11PI1688I.PV
k_1wcnqfq | k_b8idn | United > Steam Network > Utility Block [UB]A > Steam Generators & TurbinesA > UB VHP Waste Heat BoilerI-waste heat boiler i | UB VHP Waste Heat Boiler | Steam Temperature | degC | UN.ETH.11TC1017I.PV
k_1wcnqfq | k_1mw284h | United > Steam Network > Utility Block [UB]A > Steam Generators & TurbinesA > UB VHP Waste Heat BoilerI-waste heat boiler i | UB VHP Waste Heat Boiler | Process Gas Inlet Temperature | degC
k_1wcnqfq | k_vatte0 | United > Steam Network > Utility Block [UB]A > Steam Generators & TurbinesA > UB VHP Waste Heat BoilerI-waste heat boiler i | UB VHP Waste Heat Boiler | Process Gas Outlet Temperature | degC
k_1c1ygus | k_1wwf8kd | United > Steam Network > Utility Block [UB]A > Steam ConsumersA > UB HP-2 Steam ExportA-steam export a | UB HP-2 Steam Export | Export Flow | metric_ton/h | UN.EG1.29FI9201.PV
k_1c1ygus | k_btesa2 | United > Steam Network > Utility Block [UB]A > Steam ConsumersA > UB HP-2 Steam ExportA-steam export a | UB HP-2 Steam Export | Export Pressure | KG/CM2A | UN.UO.70PI0012A.PV
k_1c1ygus | k_1mslvib | United > Steam Network > Utility Block [UB]A > Steam ConsumersA > UB HP-2 Steam ExportA-steam export a | UB HP-2 Steam Export | Export Temperature | degC | UN.UO.70TI0007.PV
k_14hvqes | k_la43ul | United > Steam Network > Utility Block [UB]A > Steam ConsumersA > UB HP-2 Steam ExportB-steam export b | UB HP-2 Steam Export | Export Flow | metric_ton/h | UN.EG2.49FI9201.PV
k_14hvqes | k_1egrv9m | United > Steam Network > Utility Block [UB]A > Steam ConsumersA > UB HP-2 Steam ExportB-steam export b | UB HP-2 Steam Export | Export Pressure | KG/CM2A | UN.UO.70PI0012A.PV
k_14hvqes | k_1y9goyr | United > Steam Network > Utility Block [UB]A > Steam ConsumersA > UB HP-2 Steam ExportB-steam export b | UB HP-2 Steam Export | Export Temperature | degC | UN.UO.70TI0007.PV
k_or6tck | k_7vni71 | United > Steam Network > Utility Block [UB]A > Steam ConsumersA > UB HP-2 Steam ExportC-steam export c | UB HP-2 Steam Export | Export Flow | metric_ton/h | UN.EG3.69FI9201.PV
k_or6tck | k_3kz3ai | United > Steam Network > Utility Block [UB]A > Steam ConsumersA > UB HP-2 Steam ExportC-steam export c | UB HP-2 Steam Export | Export Pressure | KG/CM2A | UN.UO.70PI0012A.PV
k_or6tck | k_18kjy83 | United > Steam Network > Utility Block [UB]A > Steam ConsumersA > UB HP-2 Steam ExportC-steam export c | UB HP-2 Steam Export | Export Temperature | degC | UN.UO.70TI0007.PV
k_q4h7lg | k_1syygxp | United > Steam Network > Utility Block [UB]A > Steam ConsumersA > UB HP-2 Steam ExportD-steam export d | UB HP-2 Steam Export | Export Flow | metric_ton/h | UN.ETH.17FC7064.PV
k_q4h7lg | k_8ow3ii | United > Steam Network > Utility Block [UB]A > Steam ConsumersA > UB HP-2 Steam ExportD-steam export d | UB HP-2 Steam Export | Export Pressure | KG/CM2A | UN.UO.70PI0012A.PV
k_q4h7lg | k_172w7mr | United > Steam Network > Utility Block [UB]A > Steam ConsumersA > UB HP-2 Steam ExportD-steam export d | UB HP-2 Steam Export | Export Temperature | degC | UN.UO.70TI0007.PV
k_4sd445 | k_2iqqho | United > Steam Network > Utility Block [UB]A > Steam ConsumersA > UB MP-2 Steam ExportE-steam export a | UB MP-2 Steam Export | Export Flow | metric_ton/h | UN.EG1.29FI9202.PV
k_4sd445 | k_1f335yj | United > Steam Network > Utility Block [UB]A > Steam ConsumersA > UB MP-2 Steam ExportE-steam export a | UB MP-2 Steam Export | Export Pressure | KG/CM2A | UN.UO.70PC0007A.PV
k_4sd445 | k_191scma | United > Steam Network > Utility Block [UB]A > Steam ConsumersA > UB MP-2 Steam ExportE-steam export a | UB MP-2 Steam Export | Export Temperature | degC | UN.UO.70TC0005.PV
k_joovzp | k_1aytc58 | United > Steam Network > Utility Block [UB]A > Steam ConsumersA > UB MP-2 Steam ExportF-steam export b | UB MP-2 Steam Export | Export Flow | metric_ton/h | UN.EG2.49FI9202.PV
k_joovzp | k_uirdvv | United > Steam Network > Utility Block [UB]A > Steam ConsumersA > UB MP-2 Steam ExportF-steam export b | UB MP-2 Steam Export | Export Pressure | KG/CM2A | UN.UO.70PC0007A.PV
k_joovzp | k_j3v076 | United > Steam Network > Utility Block [UB]A > Steam ConsumersA > UB MP-2 Steam ExportF-steam export b | UB MP-2 Steam Export | Export Temperature | degC | UN.UO.70TC0005.PV
k_u7p6qd | k_1wi7fq4 | United > Steam Network > Utility Block [UB]A > Steam ConsumersA > UB MP-2 Steam ExportG-steam export c | UB MP-2 Steam Export | Export Flow | metric_ton/h | UN.EG3.69FI9208.PV
k_u7p6qd | k_1038n8r | United > Steam Network > Utility Block [UB]A > Steam ConsumersA > UB MP-2 Steam ExportG-steam export c | UB MP-2 Steam Export | Export Pressure | KG/CM2A | UN.UO.70PC0007A.PV
k_u7p6qd | k_15up4pu | United > Steam Network > Utility Block [UB]A > Steam ConsumersA > UB MP-2 Steam ExportG-steam export c | UB MP-2 Steam Export | Export Temperature | degC | UN.UO.70TC0005.PV
k_103vl7e | k_5t3wsz | United > Steam Network > Utility Block [UB]A > Steam ConsumersA > UB LP-1 Steam ExportH-steam export a | UB LP-1 Steam Export | Export Flow | metric_ton/h | UN.EG1.29FI9203.PV
k_103vl7e | k_18hhiec | United > Steam Network > Utility Block [UB]A > Steam ConsumersA > UB LP-1 Steam ExportH-steam export a | UB LP-1 Steam Export | Export Pressure | KG/CM2A | UN.UO.70PI0024A.PV
k_103vl7e | k_k7rxe5 | United > Steam Network > Utility Block [UB]A > Steam ConsumersA > UB LP-1 Steam ExportH-steam export a | UB LP-1 Steam Export | Export Temperature | degC | UN.UO.70TI0006.PV
k_1fuki9k | k_rebz3l | United > Steam Network > Utility Block [UB]A > Steam ConsumersA > UB LP-1 Steam ExportI-steam export b | UB LP-1 Steam Export | Export Flow | metric_ton/h | UN.EG2.49FI9203.PV
k_1fuki9k | k_167mk1y | United > Steam Network > Utility Block [UB]A > Steam ConsumersA > UB LP-1 Steam ExportI-steam export b | UB LP-1 Steam Export | Export Pressure | KG/CM2A | UN.UO.70PI0024A.PV
k_1fuki9k | k_1v0jbvz | United > Steam Network > Utility Block [UB]A > Steam ConsumersA > UB LP-1 Steam ExportI-steam export b | UB LP-1 Steam Export | Export Temperature | degC | UN.UO.70TI0006.PV
k_1nen8pm | k_1p1nbpv | United > Steam Network > Utility Block [UB]A > Steam ConsumersA > UB LP-1 Steam ExportJ-steam export c | UB LP-1 Steam Export | Export Flow | metric_ton/h | UN.EG3.69FI9209.PV
k_1nen8pm | k_2lvixw | United > Steam Network > Utility Block [UB]A > Steam ConsumersA > UB LP-1 Steam ExportJ-steam export c | UB LP-1 Steam Export | Export Pressure | KG/CM2A | UN.UO.70PI0024A.PV
k_1nen8pm | k_4p6xsd | United > Steam Network > Utility Block [UB]A > Steam ConsumersA > UB LP-1 Steam ExportJ-steam export c | UB LP-1 Steam Export | Export Temperature | degC | UN.UO.70TI0006.PV
k_1gsj7lo | k_kvgvxx | United > Steam Network > Utility Block [UB]A > Steam ConsumersA > UB LP-1 Steam ExportK-steam export d | UB LP-1 Steam Export | Export Flow | metric_ton/h | UN.UO.17FI7065
k_1gsj7lo | k_vhv48y | United > Steam Network > Utility Block [UB]A > Steam ConsumersA > UB LP-1 Steam ExportK-steam export d | UB LP-1 Steam Export | Export Pressure | KG/CM2A | UN.UO.70PI0024A.PV
k_1gsj7lo | k_18he71n | United > Steam Network > Utility Block [UB]A > Steam ConsumersA > UB LP-1 Steam ExportK-steam export d | UB LP-1 Steam Export | Export Temperature | degC | UN.UO.70TI0006.PV
k_1ff8tcq | k_1lbmgcz | United > Steam Network > Utility Block [UB]A > Steam ConsumersA > UB LP-1 Steam ExportL-steam export e | UB LP-1 Steam Export | Export Flow | metric_ton/h | UN.LAO.39FI9004.PV
k_1ff8tcq | k_118rgtg | United > Steam Network > Utility Block [UB]A > Steam ConsumersA > UB LP-1 Steam ExportL-steam export e | UB LP-1 Steam Export | Export Pressure | KG/CM2A | UN.UO.70PI0024A.PV
k_1ff8tcq | k_aa5hl9 | United > Steam Network > Utility Block [UB]A > Steam ConsumersA > UB LP-1 Steam ExportL-steam export e | UB LP-1 Steam Export | Export Temperature | degC | UN.UO.70TI0006.PV
k_wqb8kd | k_s8ulg9 | United > Steam Network > Utility Block [UB]A > Steam ConsumersA > UB VHP Steam VentA-steam vent a | UB VHP Steam Vent | Vent Valve Opening | percent | UN.ETH.17PC7032.MV
k_wqb8kd | k_1cds88e | United > Steam Network > Utility Block [UB]A > Steam ConsumersA > UB VHP Steam VentA-steam vent a | UB VHP Steam Vent | Vent Pressure | KG/CM2A | UN.ETH.17PC7032.PV
k_1li78l3 | k_j84icz | United > Steam Network > Utility Block [UB]A > Steam ConsumersA > UB HP-2 Steam VentB-steam vent a | UB HP-2 Steam Vent | Vent Valve Opening | metric_ton/h | UN.UO.70PC0012A.MV
k_1li78l3 | k_1sabres | United > Steam Network > Utility Block [UB]A > Steam ConsumersA > UB HP-2 Steam VentB-steam vent a | UB HP-2 Steam Vent | Vent Pressure | KG/CM2A | UN.UO.70PI0012A.PV
k_y8f435 | k_1078lrp | United > Steam Network > Utility Block [UB]A > Steam ConsumersA > UB LP-1 Steam VentC-steam vent a | UB LP-1 Steam Vent | Vent Valve Opening | metric_ton/h | UN.UO.70PC0024B.MV
k_y8f435 | k_1dk5yo2 | United > Steam Network > Utility Block [UB]A > Steam ConsumersA > UB LP-1 Steam VentC-steam vent a | UB LP-1 Steam Vent | Vent Pressure | KG/CM2A | UN.UO.70PI0024A.PV
k_3mvmwj | k_4sukub | United > Steam Network > Utility Block [UB]A > Steam ConsumersA > UB LP-1 DeaeratorA-deaerator a | UB LP-1 Deaerator | BFW Out Flow | metric_ton/h
k_3mvmwj | k_1thoqe5 | United > Steam Network > Utility Block [UB]A > Steam ConsumersA > UB LP-1 DeaeratorA-deaerator a | UB LP-1 Deaerator | BFW Out Temperature | degC
k_3mvmwj | k_1cyq0ae | United > Steam Network > Utility Block [UB]A > Steam ConsumersA > UB LP-1 DeaeratorA-deaerator a | UB LP-1 Deaerator | Deaerator Pressure | KG/CM2A
k_3mvmwj | k_17gq08c | United > Steam Network > Utility Block [UB]A > Steam ConsumersA > UB LP-1 DeaeratorA-deaerator a | UB LP-1 Deaerator | LP Steam Flow | metric_ton/h | UN.UO.71FI1097.PV
k_3mvmwj | k_nl5dh3 | United > Steam Network > Utility Block [UB]A > Steam ConsumersA > UB LP-1 DeaeratorA-deaerator a | UB LP-1 Deaerator | Vent Flow | metric_ton/h
k_3mvmwj | k_nr875x | United > Steam Network > Utility Block [UB]A > Steam ConsumersA > UB LP-1 DeaeratorA-deaerator a | UB LP-1 Deaerator | O2 in BFW | ppb
k_14k8w6r | k_2tmf2b | United > Steam Network > Utility Block [UB]A > Steam ConsumersA > UB LP-1 DeaeratorB-deaerator b | UB LP-1 Deaerator | BFW Out Flow | metric_ton/h
k_14k8w6r | k_rxvg0t | United > Steam Network > Utility Block [UB]A > Steam ConsumersA > UB LP-1 DeaeratorB-deaerator b | UB LP-1 Deaerator | BFW Out Temperature | degC
k_14k8w6r | k_1mowjzq | United > Steam Network > Utility Block [UB]A > Steam ConsumersA > UB LP-1 DeaeratorB-deaerator b | UB LP-1 Deaerator | Deaerator Pressure | KG/CM2A
k_14k8w6r | k_tfqi98 | United > Steam Network > Utility Block [UB]A > Steam ConsumersA > UB LP-1 DeaeratorB-deaerator b | UB LP-1 Deaerator | LP Steam Flow | metric_ton/h | UN.UO.71FI1096.PV
k_14k8w6r | k_i3le7r | United > Steam Network > Utility Block [UB]A > Steam ConsumersA > UB LP-1 DeaeratorB-deaerator b | UB LP-1 Deaerator | Vent Flow | metric_ton/h
k_14k8w6r | k_1sw61ol | United > Steam Network > Utility Block [UB]A > Steam ConsumersA > UB LP-1 DeaeratorB-deaerator b | UB LP-1 Deaerator | O2 in BFW | ppb
k_1qq1t6q | k_1wn1vkr | United > Steam Network > Utility Block [UB]A > Steam Generators & TurbinesA > UB HP-2 Backpressure TurbineA-bfw turbine a | UB HP-2 Backpressure Turbine | Inlet Steam Flow | metric_ton/h | UN.UO.71FI1812.PV
k_1qq1t6q | k_1q0hya | United > Steam Network > Utility Block [UB]A > Steam Generators & TurbinesA > UB HP-2 Backpressure TurbineA-bfw turbine a | UB HP-2 Backpressure Turbine | Inlet Pressure | bar | UN.UO.70PI0012A.PV
k_1qq1t6q | k_1oua7ij | United > Steam Network > Utility Block [UB]A > Steam Generators & TurbinesA > UB HP-2 Backpressure TurbineA-bfw turbine a | UB HP-2 Backpressure Turbine | Inlet Temperature | degC | UN.UO.70TI0007.PV
k_1qq1t6q | k_qak7y | United > Steam Network > Utility Block [UB]A > Steam Generators & TurbinesA > UB HP-2 Backpressure TurbineA-bfw turbine a | UB HP-2 Backpressure Turbine | Exhaust Pressure | bar | UN.UO.70PI0024A.PV
k_1qq1t6q | k_x43kmv | United > Steam Network > Utility Block [UB]A > Steam Generators & TurbinesA > UB HP-2 Backpressure TurbineA-bfw turbine a | UB HP-2 Backpressure Turbine | Exhaust Temperature | degC | UN.UO.70TI0006.PV
k_1qq1t6q | k_krjlex | United > Steam Network > Utility Block [UB]A > Steam Generators & TurbinesA > UB HP-2 Backpressure TurbineA-bfw turbine a | UB HP-2 Backpressure Turbine | Exhaust Flow | metric_ton/h | UN.UO.71FI1812.PV
k_1qq1t6q | k_1ldda2y | United > Steam Network > Utility Block [UB]A > Steam Generators & TurbinesA > UB HP-2 Backpressure TurbineA-bfw turbine a | UB HP-2 Backpressure Turbine | Shaft Power | kW
k_1qq1t6q | k_obta88 | United > Steam Network > Utility Block [UB]A > Steam Generators & TurbinesA > UB HP-2 Backpressure TurbineA-bfw turbine a | UB HP-2 Backpressure Turbine | Isentropic Efficiency | percent
k_felpj6 | k_1ul804b | United > Steam Network > Utility Block [UB]A > Steam Generators & TurbinesA > UB HP-2 Backpressure TurbineB-bfw turbine b | UB HP-2 Backpressure Turbine | Inlet Steam Flow | metric_ton/h | UN.UO.71FI1813.PV
k_felpj6 | k_k6gspu | United > Steam Network > Utility Block [UB]A > Steam Generators & TurbinesA > UB HP-2 Backpressure TurbineB-bfw turbine b | UB HP-2 Backpressure Turbine | Inlet Pressure | bar | UN.UO.70PI0012A.PV
k_felpj6 | k_1s70fez | United > Steam Network > Utility Block [UB]A > Steam Generators & TurbinesA > UB HP-2 Backpressure TurbineB-bfw turbine b | UB HP-2 Backpressure Turbine | Inlet Temperature | degC | UN.UO.70TI0007.PV
k_felpj6 | k_1xpkqqm | United > Steam Network > Utility Block [UB]A > Steam Generators & TurbinesA > UB HP-2 Backpressure TurbineB-bfw turbine b | UB HP-2 Backpressure Turbine | Exhaust Pressure | bar | UN.UO.70PI0024A.PV
k_felpj6 | k_1qkhsc7 | United > Steam Network > Utility Block [UB]A > Steam Generators & TurbinesA > UB HP-2 Backpressure TurbineB-bfw turbine b | UB HP-2 Backpressure Turbine | Exhaust Temperature | degC | UN.UO.70TI0006.PV
k_felpj6 | k_138oasp | United > Steam Network > Utility Block [UB]A > Steam Generators & TurbinesA > UB HP-2 Backpressure TurbineB-bfw turbine b | UB HP-2 Backpressure Turbine | Exhaust Flow | metric_ton/h | UN.UO.71FI1813.PV
k_felpj6 | k_1woyrii | United > Steam Network > Utility Block [UB]A > Steam Generators & TurbinesA > UB HP-2 Backpressure TurbineB-bfw turbine b | UB HP-2 Backpressure Turbine | Shaft Power | kW
k_felpj6 | k_1ubzkp4 | United > Steam Network > Utility Block [UB]A > Steam Generators & TurbinesA > UB HP-2 Backpressure TurbineB-bfw turbine b | UB HP-2 Backpressure Turbine | Isentropic Efficiency | percent
k_yiufb6 | k_8mou1n | United > Steam Network > Utility Block [UB]A > Steam Generators & TurbinesA > UB HP-2 Backpressure TurbineC-bfw turbine c | UB HP-2 Backpressure Turbine | Inlet Steam Flow | metric_ton/h | UN.UO.71FI1604.PV
k_yiufb6 | k_10yd8te | United > Steam Network > Utility Block [UB]A > Steam Generators & TurbinesA > UB HP-2 Backpressure TurbineC-bfw turbine c | UB HP-2 Backpressure Turbine | Inlet Pressure | bar | UN.UO.70PI0012A.PV
k_yiufb6 | k_1xdhcaz | United > Steam Network > Utility Block [UB]A > Steam Generators & TurbinesA > UB HP-2 Backpressure TurbineC-bfw turbine c | UB HP-2 Backpressure Turbine | Inlet Temperature | degC | UN.UO.70TI0007.PV
k_yiufb6 | k_br1kny | United > Steam Network > Utility Block [UB]A > Steam Generators & TurbinesA > UB HP-2 Backpressure TurbineC-bfw turbine c | UB HP-2 Backpressure Turbine | Exhaust Pressure | bar | UN.UO.70PI0024A.PV
k_yiufb6 | k_kt4abb | United > Steam Network > Utility Block [UB]A > Steam Generators & TurbinesA > UB HP-2 Backpressure TurbineC-bfw turbine c | UB HP-2 Backpressure Turbine | Exhaust Temperature | degC | UN.UO.70TI0006.PV
k_yiufb6 | k_1tchbmx | United > Steam Network > Utility Block [UB]A > Steam Generators & TurbinesA > UB HP-2 Backpressure TurbineC-bfw turbine c | UB HP-2 Backpressure Turbine | Exhaust Flow | metric_ton/h | UN.UO.71FI1604.PV
k_yiufb6 | k_72a9fu | United > Steam Network > Utility Block [UB]A > Steam Generators & TurbinesA > UB HP-2 Backpressure TurbineC-bfw turbine c | UB HP-2 Backpressure Turbine | Shaft Power | kW
k_yiufb6 | k_1d0og08 | United > Steam Network > Utility Block [UB]A > Steam Generators & TurbinesA > UB HP-2 Backpressure TurbineC-bfw turbine c | UB HP-2 Backpressure Turbine | Isentropic Efficiency | percent
k_10k9jcm | k_bddxpr | United > Steam Network > Utility Block [UB]A > Steam Generators & TurbinesA > UB HP-2 Backpressure TurbineD-fd turbine a | UB HP-2 Backpressure Turbine | Inlet Steam Flow | metric_ton/h | UN.UO.71FI1814.PV
k_10k9jcm | k_1ubydna | United > Steam Network > Utility Block [UB]A > Steam Generators & TurbinesA > UB HP-2 Backpressure TurbineD-fd turbine a | UB HP-2 Backpressure Turbine | Inlet Pressure | bar | UN.UO.70PI0012A.PV
k_10k9jcm | k_9k38u7 | United > Steam Network > Utility Block [UB]A > Steam Generators & TurbinesA > UB HP-2 Backpressure TurbineD-fd turbine a | UB HP-2 Backpressure Turbine | Inlet Temperature | degC | UN.UO.70TI0007.PV
k_10k9jcm | k_t54dbe | United > Steam Network > Utility Block [UB]A > Steam Generators & TurbinesA > UB HP-2 Backpressure TurbineD-fd turbine a | UB HP-2 Backpressure Turbine | Exhaust Pressure | bar | UN.UO.70PI0024A.PV
k_10k9jcm | k_996iv7 | United > Steam Network > Utility Block [UB]A > Steam Generators & TurbinesA > UB HP-2 Backpressure TurbineD-fd turbine a | UB HP-2 Backpressure Turbine | Exhaust Temperature | degC | UN.UO.70TI0006.PV
k_10k9jcm | k_10gjkyl | United > Steam Network > Utility Block [UB]A > Steam Generators & TurbinesA > UB HP-2 Backpressure TurbineD-fd turbine a | UB HP-2 Backpressure Turbine | Exhaust Flow | metric_ton/h | UN.UO.71FI1814.PV
k_10k9jcm | k_uc0i0u | United > Steam Network > Utility Block [UB]A > Steam Generators & TurbinesA > UB HP-2 Backpressure TurbineD-fd turbine a | UB HP-2 Backpressure Turbine | Shaft Power | kW
k_10k9jcm | k_1txk6ik | United > Steam Network > Utility Block [UB]A > Steam Generators & TurbinesA > UB HP-2 Backpressure TurbineD-fd turbine a | UB HP-2 Backpressure Turbine | Isentropic Efficiency | percent
k_17m7r10 | k_119po0d | United > Steam Network > Utility Block [UB]A > Steam Generators & TurbinesA > UB HP-2 Backpressure TurbineE-fd turbine b | UB HP-2 Backpressure Turbine | Inlet Steam Flow | metric_ton/h | UN.UO.71FI1815.PV
k_17m7r10 | k_k1ldis | United > Steam Network > Utility Block [UB]A > Steam Generators & TurbinesA > UB HP-2 Backpressure TurbineE-fd turbine b | UB HP-2 Backpressure Turbine | Inlet Pressure | bar | UN.UO.70PI0012A.PV
k_17m7r10 | k_1jioejh | United > Steam Network > Utility Block [UB]A > Steam Generators & TurbinesA > UB HP-2 Backpressure TurbineE-fd turbine b | UB HP-2 Backpressure Turbine | Inlet Temperature | degC | UN.UO.70TI0007.PV
k_17m7r10 | k_e614zs | United > Steam Network > Utility Block [UB]A > Steam Generators & TurbinesA > UB HP-2 Backpressure TurbineE-fd turbine b | UB HP-2 Backpressure Turbine | Exhaust Pressure | bar | UN.UO.70PI0024A.PV
k_17m7r10 | k_q3twyp | United > Steam Network > Utility Block [UB]A > Steam Generators & TurbinesA > UB HP-2 Backpressure TurbineE-fd turbine b | UB HP-2 Backpressure Turbine | Exhaust Temperature | degC | UN.UO.70TI0006.PV
k_17m7r10 | k_17gx8u7 | United > Steam Network > Utility Block [UB]A > Steam Generators & TurbinesA > UB HP-2 Backpressure TurbineE-fd turbine b | UB HP-2 Backpressure Turbine | Exhaust Flow | metric_ton/h | UN.UO.71FI1815.PV
k_17m7r10 | k_cmedwc | United > Steam Network > Utility Block [UB]A > Steam Generators & TurbinesA > UB HP-2 Backpressure TurbineE-fd turbine b | UB HP-2 Backpressure Turbine | Shaft Power | kW
k_17m7r10 | k_113team | United > Steam Network > Utility Block [UB]A > Steam Generators & TurbinesA > UB HP-2 Backpressure TurbineE-fd turbine b | UB HP-2 Backpressure Turbine | Isentropic Efficiency | percent
k_1hwkc52 | k_1xczd7z | United > Steam Network > Utility Block [UB]A > Steam Generators & TurbinesA > UB HP-2 Backpressure TurbineF-fd turbine c | UB HP-2 Backpressure Turbine | Inlet Steam Flow | metric_ton/h | UN.UO.72FI2007.PV
k_1hwkc52 | k_1d00ra | United > Steam Network > Utility Block [UB]A > Steam Generators & TurbinesA > UB HP-2 Backpressure TurbineF-fd turbine c | UB HP-2 Backpressure Turbine | Inlet Pressure | bar | UN.UO.70PI0012A.PV
k_1hwkc52 | k_1pmxydb | United > Steam Network > Utility Block [UB]A > Steam Generators & TurbinesA > UB HP-2 Backpressure TurbineF-fd turbine c | UB HP-2 Backpressure Turbine | Inlet Temperature | degC | UN.UO.70TI0007.PV
k_1hwkc52 | k_lema3u | United > Steam Network > Utility Block [UB]A > Steam Generators & TurbinesA > UB HP-2 Backpressure TurbineF-fd turbine c | UB HP-2 Backpressure Turbine | Exhaust Pressure | bar | UN.UO.70PI0024A.PV
k_1hwkc52 | k_kx6lz7 | United > Steam Network > Utility Block [UB]A > Steam Generators & TurbinesA > UB HP-2 Backpressure TurbineF-fd turbine c | UB HP-2 Backpressure Turbine | Exhaust Temperature | degC | UN.UO.70TI0006.PV
k_1hwkc52 | k_1v0zpjx | United > Steam Network > Utility Block [UB]A > Steam Generators & TurbinesA > UB HP-2 Backpressure TurbineF-fd turbine c | UB HP-2 Backpressure Turbine | Exhaust Flow | metric_ton/h | UN.UO.72FI2007.PV
k_1hwkc52 | k_h1pczi | United > Steam Network > Utility Block [UB]A > Steam Generators & TurbinesA > UB HP-2 Backpressure TurbineF-fd turbine c | UB HP-2 Backpressure Turbine | Shaft Power | kW
k_1hwkc52 | k_1fnqit8 | United > Steam Network > Utility Block [UB]A > Steam Generators & TurbinesA > UB HP-2 Backpressure TurbineF-fd turbine c | UB HP-2 Backpressure Turbine | Isentropic Efficiency | percent
k_1oyijtc | k_1esjoy1 | United > Steam Network > Utility Block [UB]A > Steam Generators & TurbinesA > UB HP-2 Backpressure TurbineG-fd turbine d | UB HP-2 Backpressure Turbine | Inlet Steam Flow | metric_ton/h | UN.UO.72FI2008.PV
k_1oyijtc | k_1dzgh2o | United > Steam Network > Utility Block [UB]A > Steam Generators & TurbinesA > UB HP-2 Backpressure TurbineG-fd turbine d | UB HP-2 Backpressure Turbine | Inlet Pressure | bar | UN.UO.70PI0012A.PV
k_1oyijtc | k_1gld7ix | United > Steam Network > Utility Block [UB]A > Steam Generators & TurbinesA > UB HP-2 Backpressure TurbineG-fd turbine d | UB HP-2 Backpressure Turbine | Inlet Temperature | degC | UN.UO.70TI0007.PV
k_1oyijtc | k_kh7m8c | United > Steam Network > Utility Block [UB]A > Steam Generators & TurbinesA > UB HP-2 Backpressure TurbineG-fd turbine d | UB HP-2 Backpressure Turbine | Exhaust Pressure | bar | UN.UO.70PI0024A.PV
k_1oyijtc | k_11biz1h | United > Steam Network > Utility Block [UB]A > Steam Generators & TurbinesA > UB HP-2 Backpressure TurbineG-fd turbine d | UB HP-2 Backpressure Turbine | Exhaust Temperature | degC | UN.UO.70TI0006.PV
k_1oyijtc | k_1e6354r | United > Steam Network > Utility Block [UB]A > Steam Generators & TurbinesA > UB HP-2 Backpressure TurbineG-fd turbine d | UB HP-2 Backpressure Turbine | Exhaust Flow | metric_ton/h | UN.UO.72FI2008.PV
k_1oyijtc | k_aqrhjs | United > Steam Network > Utility Block [UB]A > Steam Generators & TurbinesA > UB HP-2 Backpressure TurbineG-fd turbine d | UB HP-2 Backpressure Turbine | Shaft Power | kW
k_1oyijtc | k_t5mfyy | United > Steam Network > Utility Block [UB]A > Steam Generators & TurbinesA > UB HP-2 Backpressure TurbineG-fd turbine d | UB HP-2 Backpressure Turbine | Isentropic Efficiency | percent
k_1cm17zy | k_ccrexz | United > Steam Network > Utility Block [UB]A > Steam Generators & TurbinesA > UB HP-2 Backpressure TurbineH-fd turbine e | UB HP-2 Backpressure Turbine | Inlet Steam Flow | metric_ton/h | UN.UO.71FI1108.PV
k_1cm17zy | k_czk5y6 | United > Steam Network > Utility Block [UB]A > Steam Generators & TurbinesA > UB HP-2 Backpressure TurbineH-fd turbine e | UB HP-2 Backpressure Turbine | Inlet Pressure | bar | UN.UO.70PI0012A.PV
k_1cm17zy | k_8n39x3 | United > Steam Network > Utility Block [UB]A > Steam Generators & TurbinesA > UB HP-2 Backpressure TurbineH-fd turbine e | UB HP-2 Backpressure Turbine | Inlet Temperature | degC | UN.UO.70TI0007.PV
k_1cm17zy | k_1lkdqea | United > Steam Network > Utility Block [UB]A > Steam Generators & TurbinesA > UB HP-2 Backpressure TurbineH-fd turbine e | UB HP-2 Backpressure Turbine | Exhaust Pressure | bar | UN.UO.70PI0024A.PV
k_1cm17zy | k_33al57 | United > Steam Network > Utility Block [UB]A > Steam Generators & TurbinesA > UB HP-2 Backpressure TurbineH-fd turbine e | UB HP-2 Backpressure Turbine | Exhaust Temperature | degC | UN.UO.70TI0006.PV
k_1cm17zy | k_e1m5w5 | United > Steam Network > Utility Block [UB]A > Steam Generators & TurbinesA > UB HP-2 Backpressure TurbineH-fd turbine e | UB HP-2 Backpressure Turbine | Exhaust Flow | metric_ton/h | UN.UO.71FI1108.PV
k_1cm17zy | k_1fpo8ty | United > Steam Network > Utility Block [UB]A > Steam Generators & TurbinesA > UB HP-2 Backpressure TurbineH-fd turbine e | UB HP-2 Backpressure Turbine | Shaft Power | kW
k_1cm17zy | k_18l6v04 | United > Steam Network > Utility Block [UB]A > Steam Generators & TurbinesA > UB HP-2 Backpressure TurbineH-fd turbine e | UB HP-2 Backpressure Turbine | Isentropic Efficiency | percent
k_1msnkmw | k_1w53swx | United > Steam Network > Utility Block [UB]A > Steam Generators & TurbinesA > UB HP-2 Backpressure TurbineI-air compressor turbine a | UB HP-2 Backpressure Turbine | Inlet Steam Flow | metric_ton/h | UN.UO.70PI0012A.PV
k_1msnkmw | k_os5vx4 | United > Steam Network > Utility Block [UB]A > Steam Generators & TurbinesA > UB HP-2 Backpressure TurbineI-air compressor turbine a | UB HP-2 Backpressure Turbine | Inlet Pressure | bar | UN.UO.70TI0007.PV
k_1msnkmw | k_sd9gxd | United > Steam Network > Utility Block [UB]A > Steam Generators & TurbinesA > UB HP-2 Backpressure TurbineI-air compressor turbine a | UB HP-2 Backpressure Turbine | Inlet Temperature | degC | UN.UO.71FI1208.PV
k_1msnkmw | k_gee9b8 | United > Steam Network > Utility Block [UB]A > Steam Generators & TurbinesA > UB HP-2 Backpressure TurbineI-air compressor turbine a | UB HP-2 Backpressure Turbine | Exhaust Pressure | bar | UN.UO.70PI0024A.PV
k_1msnkmw | k_2gya31 | United > Steam Network > Utility Block [UB]A > Steam Generators & TurbinesA > UB HP-2 Backpressure TurbineI-air compressor turbine a | UB HP-2 Backpressure Turbine | Exhaust Temperature | degC | UN.UO.70TI0006.PV
k_1msnkmw | k_1sxku1f | United > Steam Network > Utility Block [UB]A > Steam Generators & TurbinesA > UB HP-2 Backpressure TurbineI-air compressor turbine a | UB HP-2 Backpressure Turbine | Exhaust Flow | metric_ton/h | UN.UO.71FI1208.PV
k_1msnkmw | k_x1q2b4 | United > Steam Network > Utility Block [UB]A > Steam Generators & TurbinesA > UB HP-2 Backpressure TurbineI-air compressor turbine a | UB HP-2 Backpressure Turbine | Shaft Power | kW
k_1msnkmw | k_986ar6 | United > Steam Network > Utility Block [UB]A > Steam Generators & TurbinesA > UB HP-2 Backpressure TurbineI-air compressor turbine a | UB HP-2 Backpressure Turbine | Isentropic Efficiency | percent
k_kq7dug | k_iy0r29 | United > Steam Network > Utility Block [UB]A > Steam Generators & TurbinesA > UB HP-2 Backpressure TurbineJ-air compressor turbine b | UB HP-2 Backpressure Turbine | Inlet Steam Flow | metric_ton/h | UN.UO.71FI1308.PV
k_kq7dug | k_pdi35k | United > Steam Network > Utility Block [UB]A > Steam Generators & TurbinesA > UB HP-2 Backpressure TurbineJ-air compressor turbine b | UB HP-2 Backpressure Turbine | Inlet Pressure | bar | UN.UO.70PI0012A.PV
k_kq7dug | k_xqc7kh | United > Steam Network > Utility Block [UB]A > Steam Generators & TurbinesA > UB HP-2 Backpressure TurbineJ-air compressor turbine b | UB HP-2 Backpressure Turbine | Inlet Temperature | degC | UN.UO.70TI0007.PV
k_kq7dug | k_g2kk78 | United > Steam Network > Utility Block [UB]A > Steam Generators & TurbinesA > UB HP-2 Backpressure TurbineJ-air compressor turbine b | UB HP-2 Backpressure Turbine | Exhaust Pressure | bar | UN.UO.70PI0024A.PV
k_kq7dug | k_mahr71 | United > Steam Network > Utility Block [UB]A > Steam Generators & TurbinesA > UB HP-2 Backpressure TurbineJ-air compressor turbine b | UB HP-2 Backpressure Turbine | Exhaust Temperature | degC | UN.UO.70TI0006.PV
k_kq7dug | k_3pndf7 | United > Steam Network > Utility Block [UB]A > Steam Generators & TurbinesA > UB HP-2 Backpressure TurbineJ-air compressor turbine b | UB HP-2 Backpressure Turbine | Exhaust Flow | metric_ton/h | UN.UO.71FI1308.PV
k_kq7dug | k_kmr5hs | United > Steam Network > Utility Block [UB]A > Steam Generators & TurbinesA > UB HP-2 Backpressure TurbineJ-air compressor turbine b | UB HP-2 Backpressure Turbine | Shaft Power | kW
k_kq7dug | k_dttcnm | United > Steam Network > Utility Block [UB]A > Steam Generators & TurbinesA > UB HP-2 Backpressure TurbineJ-air compressor turbine b | UB HP-2 Backpressure Turbine | Isentropic Efficiency | percent
k_1oq21nz | k_hwy4gm | United > Steam Network > Utility Block [UB]A > Steam Generators & TurbinesA > UB HP-2 Backpressure TurbineK-cw turbine a | UB HP-2 Backpressure Turbine | Inlet Steam Flow | metric_ton/h | UN.UO.71FI1408.PV
k_1oq21nz | k_zth9v3 | United > Steam Network > Utility Block [UB]A > Steam Generators & TurbinesA > UB HP-2 Backpressure TurbineK-cw turbine a | UB HP-2 Backpressure Turbine | Inlet Pressure | bar | UN.UO.70PI0012A.PV
k_1oq21nz | k_95ahie | United > Steam Network > Utility Block [UB]A > Steam Generators & TurbinesA > UB HP-2 Backpressure TurbineK-cw turbine a | UB HP-2 Backpressure Turbine | Inlet Temperature | degC | UN.UO.70TI0007.PV
k_1oq21nz | k_1s7izmb | United > Steam Network > Utility Block [UB]A > Steam Generators & TurbinesA > UB HP-2 Backpressure TurbineK-cw turbine a | UB HP-2 Backpressure Turbine | Exhaust Pressure | bar | UN.UO.70PI0024A.PV
k_1oq21nz | k_1ba0u8q | United > Steam Network > Utility Block [UB]A > Steam Generators & TurbinesA > UB HP-2 Backpressure TurbineK-cw turbine a | UB HP-2 Backpressure Turbine | Exhaust Temperature | degC | UN.UO.70TI0006.PV
k_1oq21nz | k_efmb1g | United > Steam Network > Utility Block [UB]A > Steam Generators & TurbinesA > UB HP-2 Backpressure TurbineK-cw turbine a | UB HP-2 Backpressure Turbine | Exhaust Flow | metric_ton/h | UN.UO.71FI1408.PV
k_1oq21nz | k_1lgm0kn | United > Steam Network > Utility Block [UB]A > Steam Generators & TurbinesA > UB HP-2 Backpressure TurbineK-cw turbine a | UB HP-2 Backpressure Turbine | Shaft Power | kW
k_1oq21nz | k_m0q31h | United > Steam Network > Utility Block [UB]A > Steam Generators & TurbinesA > UB HP-2 Backpressure TurbineK-cw turbine a | UB HP-2 Backpressure Turbine | Isentropic Efficiency | percent
k_1ldukcr | k_gtubqq | United > Steam Network > Utility Block [UB]A > Steam Generators & TurbinesA > UB HP-2 Backpressure TurbineL-cw turbine b | UB HP-2 Backpressure Turbine | Inlet Steam Flow | metric_ton/h | UN.UO.71FI1508.PV
k_1ldukcr | k_1fbh9hn | United > Steam Network > Utility Block [UB]A > Steam Generators & TurbinesA > UB HP-2 Backpressure TurbineL-cw turbine b | UB HP-2 Backpressure Turbine | Inlet Pressure | bar | UN.UO.70PI0012A.PV
k_1ldukcr | k_1o619qa | United > Steam Network > Utility Block [UB]A > Steam Generators & TurbinesA > UB HP-2 Backpressure TurbineL-cw turbine b | UB HP-2 Backpressure Turbine | Inlet Temperature | degC | UN.UO.70TI0007.PV
k_1ldukcr | k_1b6nyt3 | United > Steam Network > Utility Block [UB]A > Steam Generators & TurbinesA > UB HP-2 Backpressure TurbineL-cw turbine b | UB HP-2 Backpressure Turbine | Exhaust Pressure | bar | UN.UO.70PI0024A.PV
k_1ldukcr | k_6pogvy | United > Steam Network > Utility Block [UB]A > Steam Generators & TurbinesA > UB HP-2 Backpressure TurbineL-cw turbine b | UB HP-2 Backpressure Turbine | Exhaust Temperature | degC | UN.UO.70TI0006.PV
k_1ldukcr | k_14bkqrk | United > Steam Network > Utility Block [UB]A > Steam Generators & TurbinesA > UB HP-2 Backpressure TurbineL-cw turbine b | UB HP-2 Backpressure Turbine | Exhaust Flow | metric_ton/h | UN.UO.71FI1508.PV
k_1ldukcr | k_pkstz7 | United > Steam Network > Utility Block [UB]A > Steam Generators & TurbinesA > UB HP-2 Backpressure TurbineL-cw turbine b | UB HP-2 Backpressure Turbine | Shaft Power | kW
k_1ldukcr | k_11ja5a9 | United > Steam Network > Utility Block [UB]A > Steam Generators & TurbinesA > UB HP-2 Backpressure TurbineL-cw turbine b | UB HP-2 Backpressure Turbine | Isentropic Efficiency | percent
k_98dp9n | k_1iu9xle | United > Steam Network > Utility Block [UB]A > Steam Generators & TurbinesA > UB HP-2 Backpressure TurbineM-cw turbine c | UB HP-2 Backpressure Turbine | Inlet Steam Flow | metric_ton/h | UN.UO.78FI8085.PV
k_98dp9n | k_yro0yz | United > Steam Network > Utility Block [UB]A > Steam Generators & TurbinesA > UB HP-2 Backpressure TurbineM-cw turbine c | UB HP-2 Backpressure Turbine | Inlet Pressure | bar | UN.UO.70PI0012A.PV
k_98dp9n | k_cnjdgi | United > Steam Network > Utility Block [UB]A > Steam Generators & TurbinesA > UB HP-2 Backpressure TurbineM-cw turbine c | UB HP-2 Backpressure Turbine | Inlet Temperature | degC | UN.UO.70TI0007.PV
k_98dp9n | k_1lssluf | United > Steam Network > Utility Block [UB]A > Steam Generators & TurbinesA > UB HP-2 Backpressure TurbineM-cw turbine c | UB HP-2 Backpressure Turbine | Exhaust Pressure | bar | UN.UO.70PI0024A.PV
k_98dp9n | k_v229y6 | United > Steam Network > Utility Block [UB]A > Steam Generators & TurbinesA > UB HP-2 Backpressure TurbineM-cw turbine c | UB HP-2 Backpressure Turbine | Exhaust Temperature | degC | UN.UO.70TI0006.PV
k_98dp9n | k_15nf3ts | United > Steam Network > Utility Block [UB]A > Steam Generators & TurbinesA > UB HP-2 Backpressure TurbineM-cw turbine c | UB HP-2 Backpressure Turbine | Exhaust Flow | metric_ton/h | UN.UO.78FI8085.PV
k_98dp9n | k_48tjc3 | United > Steam Network > Utility Block [UB]A > Steam Generators & TurbinesA > UB HP-2 Backpressure TurbineM-cw turbine c | UB HP-2 Backpressure Turbine | Shaft Power | kW
k_98dp9n | k_1u61dpd | United > Steam Network > Utility Block [UB]A > Steam Generators & TurbinesA > UB HP-2 Backpressure TurbineM-cw turbine c | UB HP-2 Backpressure Turbine | Isentropic Efficiency | percent
k_98dp9n | k_1iu9xle | United > Steam Network > Utility Block [UB]A > Steam Generators & TurbinesA > UB HP-2 Backpressure TurbineM-vhp bfw a | UB HP-2 Backpressure Turbine | Inlet Steam Flow | metric_ton/h | UN.UO.78FI8086.PV
k_98dp9n | k_yro0yz | United > Steam Network > Utility Block [UB]A > Steam Generators & TurbinesA > UB HP-2 Backpressure TurbineM-vhp bfw a | UB HP-2 Backpressure Turbine | Inlet Pressure | bar | UN.UO.70PI0012A.PV
k_98dp9n | k_cnjdgi | United > Steam Network > Utility Block [UB]A > Steam Generators & TurbinesA > UB HP-2 Backpressure TurbineM-vhp bfw a | UB HP-2 Backpressure Turbine | Inlet Temperature | degC | UN.UO.70TI0007.PV
k_98dp9n | k_1lssluf | United > Steam Network > Utility Block [UB]A > Steam Generators & TurbinesA > UB HP-2 Backpressure TurbineM-vhp bfw a | UB HP-2 Backpressure Turbine | Exhaust Pressure | bar | UN.UO.70PI0024A.PV
k_98dp9n | k_v229y6 | United > Steam Network > Utility Block [UB]A > Steam Generators & TurbinesA > UB HP-2 Backpressure TurbineM-vhp bfw a | UB HP-2 Backpressure Turbine | Exhaust Temperature | degC | UN.UO.70TI0006.PV
k_98dp9n | k_15nf3ts | United > Steam Network > Utility Block [UB]A > Steam Generators & TurbinesA > UB HP-2 Backpressure TurbineM-vhp bfw a | UB HP-2 Backpressure Turbine | Exhaust Flow | metric_ton/h | UN.UO.78FI8086.PV
k_98dp9n | k_48tjc3 | United > Steam Network > Utility Block [UB]A > Steam Generators & TurbinesA > UB HP-2 Backpressure TurbineM-vhp bfw a | UB HP-2 Backpressure Turbine | Shaft Power | kW
k_98dp9n | k_1u61dpd | United > Steam Network > Utility Block [UB]A > Steam Generators & TurbinesA > UB HP-2 Backpressure TurbineM-vhp bfw a | UB HP-2 Backpressure Turbine | Isentropic Efficiency | percent
k_98dp9n | k_yro0yz | United > Steam Network > Utility Block [UB]A > Steam Generators & TurbinesA > UB HP-2 Backpressure TurbineM-vhp bfw b | UB HP-2 Backpressure Turbine | Inlet Steam Flow | metric_ton/h | UN.UO.78FI8623.PV
k_98dp9n | k_yro0yz | United > Steam Network > Utility Block [UB]A > Steam Generators & TurbinesA > UB HP-2 Backpressure TurbineM-vhp bfw b | UB HP-2 Backpressure Turbine | Inlet Pressure | bar | UN.UO.70PI0012A.PV
k_98dp9n | k_cnjdgi | United > Steam Network > Utility Block [UB]A > Steam Generators & TurbinesA > UB HP-2 Backpressure TurbineM-vhp bfw b | UB HP-2 Backpressure Turbine | Inlet Temperature | degC | UN.UO.70TI0007.PV
k_98dp9n | k_1lssluf | United > Steam Network > Utility Block [UB]A > Steam Generators & TurbinesA > UB HP-2 Backpressure TurbineM-vhp bfw b | UB HP-2 Backpressure Turbine | Exhaust Pressure | bar | UN.UO.70PI0024A.PV
k_98dp9n | k_v229y6 | United > Steam Network > Utility Block [UB]A > Steam Generators & TurbinesA > UB HP-2 Backpressure TurbineM-vhp bfw b | UB HP-2 Backpressure Turbine | Exhaust Temperature | degC | UN.UO.70TI0006.PV
k_98dp9n | k_15nf3ts | United > Steam Network > Utility Block [UB]A > Steam Generators & TurbinesA > UB HP-2 Backpressure TurbineM-vhp bfw b | UB HP-2 Backpressure Turbine | Exhaust Flow | metric_ton/h | UN.UO.78FI8623.PV
k_98dp9n | k_48tjc3 | United > Steam Network > Utility Block [UB]A > Steam Generators & TurbinesA > UB HP-2 Backpressure TurbineM-vhp bfw b | UB HP-2 Backpressure Turbine | Shaft Power | kW
k_98dp9n | k_1u61dpd | United > Steam Network > Utility Block [UB]A > Steam Generators & TurbinesA > UB HP-2 Backpressure TurbineM-vhp bfw b | UB HP-2 Backpressure Turbine | Isentropic Efficiency | percent
k_j0am5y | k_w9kupb | United > Steam Network > Utility Block [UB]A > Steam Generators & TurbinesA > UB MP-2 Backpressure TurbineN-dmw a | UB MP-2 Backpressure Turbine | Inlet Steam Flow | metric_ton/h | UN.UO.73FI3025.PV
k_j0am5y | k_gppwd2 | United > Steam Network > Utility Block [UB]A > Steam Generators & TurbinesA > UB MP-2 Backpressure TurbineN-dmw a | UB MP-2 Backpressure Turbine | Inlet Pressure | bar | UN.UO.70PI0012A.PV
k_j0am5y | k_1nseznj | United > Steam Network > Utility Block [UB]A > Steam Generators & TurbinesA > UB MP-2 Backpressure TurbineN-dmw a | UB MP-2 Backpressure Turbine | Inlet Temperature | degC | UN.UO.70TI0007.PV
k_j0am5y | k_1e1baay | United > Steam Network > Utility Block [UB]A > Steam Generators & TurbinesA > UB MP-2 Backpressure TurbineN-dmw a | UB MP-2 Backpressure Turbine | Exhaust Pressure | bar | UN.UO.70PI0024A.PV
k_j0am5y | k_hbqf7n | United > Steam Network > Utility Block [UB]A > Steam Generators & TurbinesA > UB MP-2 Backpressure TurbineN-dmw a | UB MP-2 Backpressure Turbine | Exhaust Temperature | degC | UN.UO.70TI0006.PV
k_j0am5y | k_3o555p | United > Steam Network > Utility Block [UB]A > Steam Generators & TurbinesA > UB MP-2 Backpressure TurbineN-dmw a | UB MP-2 Backpressure Turbine | Exhaust Flow | metric_ton/h | UN.UO.73FI3025.PV
k_j0am5y | k_1cwa7y | United > Steam Network > Utility Block [UB]A > Steam Generators & TurbinesA > UB MP-2 Backpressure TurbineN-dmw a | UB MP-2 Backpressure Turbine | Shaft Power | kW
k_j0am5y | k_1bbiu0s | United > Steam Network > Utility Block [UB]A > Steam Generators & TurbinesA > UB MP-2 Backpressure TurbineN-dmw a | UB MP-2 Backpressure Turbine | Isentropic Efficiency | percent
k_72h19w | k_1g9q8fh | United > Steam Network > Utility Block [UB]A > Steam Generators & TurbinesA > UB MP-2 Backpressure TurbineO-dmw b | UB MP-2 Backpressure Turbine | Inlet Steam Flow | metric_ton/h | UN.UO.73FI3026.PV
k_72h19w | k_1rty11w | United > Steam Network > Utility Block [UB]A > Steam Generators & TurbinesA > UB MP-2 Backpressure TurbineO-dmw b | UB MP-2 Backpressure Turbine | Inlet Pressure | bar | UN.UO.70PI0012A.PV
k_72h19w | k_1qm91fh | United > Steam Network > Utility Block [UB]A > Steam Generators & TurbinesA > UB MP-2 Backpressure TurbineO-dmw b | UB MP-2 Backpressure Turbine | Inlet Temperature | degC | UN.UO.70TI0007.PV
k_72h19w | k_1ynrcfc | United > Steam Network > Utility Block [UB]A > Steam Generators & TurbinesA > UB MP-2 Backpressure TurbineO-dmw b | UB MP-2 Backpressure Turbine | Exhaust Pressure | bar | UN.UO.70PI0024A.PV
k_72h19w | k_7xlwjl | United > Steam Network > Utility Block [UB]A > Steam Generators & TurbinesA > UB MP-2 Backpressure TurbineO-dmw b | UB MP-2 Backpressure Turbine | Exhaust Temperature | degC | UN.UO.70TI0006.PV
k_72h19w | k_4k709r | United > Steam Network > Utility Block [UB]A > Steam Generators & TurbinesA > UB MP-2 Backpressure TurbineO-dmw b | UB MP-2 Backpressure Turbine | Exhaust Flow | metric_ton/h | UN.UO.73FI3026.PV
k_72h19w | k_1klkse4 | United > Steam Network > Utility Block [UB]A > Steam Generators & TurbinesA > UB MP-2 Backpressure TurbineO-dmw b | UB MP-2 Backpressure Turbine | Shaft Power | kW
k_72h19w | k_18qszge | United > Steam Network > Utility Block [UB]A > Steam Generators & TurbinesA > UB MP-2 Backpressure TurbineO-dmw b | UB MP-2 Backpressure Turbine | Isentropic Efficiency | percent
k_g7yto4 | k_bs6xwt | United > Steam Network > Utility Block [UB]A > Steam Generators & TurbinesA > UB VHP Extraction-Condensing TurbineA-cgc a | UB VHP Extraction-Condensing Turbine | Inlet Steam Flow | metric_ton/h | UN.ETH.12FI2157.PV
k_g7yto4 | k_1mwhwb8 | United > Steam Network > Utility Block [UB]A > Steam Generators & TurbinesA > UB VHP Extraction-Condensing TurbineA-cgc a | UB VHP Extraction-Condensing Turbine | Inlet Pressure | bar | UN.ETH.12PI2125.PV
k_g7yto4 | k_53ldvh | United > Steam Network > Utility Block [UB]A > Steam Generators & TurbinesA > UB VHP Extraction-Condensing TurbineA-cgc a | UB VHP Extraction-Condensing Turbine | Inlet Temperature | degC | UN.ETH.12TI2107.PV
k_g7yto4 | k_w59t63 | United > Steam Network > Utility Block [UB]A > Steam Generators & TurbinesA > UB VHP Extraction-Condensing TurbineA-cgc a | UB VHP Extraction-Condensing Turbine | Extraction Pressure | bar | UN.ETH.12PI2130.PV
k_g7yto4 | k_1582boc | United > Steam Network > Utility Block [UB]A > Steam Generators & TurbinesA > UB VHP Extraction-Condensing TurbineA-cgc a | UB VHP Extraction-Condensing Turbine | Extraction Flow | metric_ton/h | UN.ETH.12FI2158.PV
k_g7yto4 | k_4przif | United > Steam Network > Utility Block [UB]A > Steam Generators & TurbinesA > UB VHP Extraction-Condensing TurbineA-cgc a | UB VHP Extraction-Condensing Turbine | Condenser Pressure | mbar
k_g7yto4 | k_1obucak | United > Steam Network > Utility Block [UB]A > Steam Generators & TurbinesA > UB VHP Extraction-Condensing TurbineA-cgc a | UB VHP Extraction-Condensing Turbine | Shaft Power | kW
k_g7yto4 | k_1m3p7y6 | United > Steam Network > Utility Block [UB]A > Steam Generators & TurbinesA > UB VHP Extraction-Condensing TurbineA-cgc a | UB VHP Extraction-Condensing Turbine | Isentropic Efficiency | percent
k_1au6dhv | k_rm6ddc | United > Steam Network > Utility Block [UB]A > Steam ConsumersA > UB LP-1 Steam ExchangerA-steam exchanger a | UB LP-1 Steam Exchanger | Steam Flow | metric_ton/h | UN.UO.70PC0024A.MV
k_1au6dhv | k_163qjk7 | United > Steam Network > Utility Block [UB]A > Steam ConsumersA > UB LP-1 Steam ExchangerA-steam exchanger a | UB LP-1 Steam Exchanger | Steam Pressure | KG/CM2A
k_1au6dhv | k_xavbdc | United > Steam Network > Utility Block [UB]A > Steam ConsumersA > UB LP-1 Steam ExchangerA-steam exchanger a | UB LP-1 Steam Exchanger | Duty | MMkcal/h
k_1au6dhv | k_xapuil | United > Steam Network > Utility Block [UB]A > Steam ConsumersA > UB LP-1 Steam ExchangerA-steam exchanger a | UB LP-1 Steam Exchanger | LMTD | degC
k_1au6dhv | k_1vpbo9w | United > Steam Network > Utility Block [UB]A > Steam ConsumersA > UB LP-1 Steam ExchangerA-steam exchanger a | UB LP-1 Steam Exchanger | Condensate Return Temperature | degC
k_q0s3p9 | k_spnn3x | United > Steam Network > Utility Block [UB]A > Steam Distribution (Headers/PRDS)A > UB VHP Letdown Station (PRDS)A-letdown station (prds) a | UB VHP Letdown Station (PRDS) | Inlet Pressure | KG/CM2A | UN.ETH.17PC7032.PV
k_q0s3p9 | k_nxdivo | United > Steam Network > Utility Block [UB]A > Steam Distribution (Headers/PRDS)A > UB VHP Letdown Station (PRDS)A-letdown station (prds) a | UB VHP Letdown Station (PRDS) | Outlet Pressure | KG/CM2A | UN.UO.70PI0012A.PV
k_q0s3p9 | k_a8qbyo | United > Steam Network > Utility Block [UB]A > Steam Distribution (Headers/PRDS)A > UB VHP Letdown Station (PRDS)A-letdown station (prds) a | UB VHP Letdown Station (PRDS) | Flow | metric_ton/h
k_q0s3p9 | k_b0raic | United > Steam Network > Utility Block [UB]A > Steam Distribution (Headers/PRDS)A > UB VHP Letdown Station (PRDS)A-letdown station (prds) a | UB VHP Letdown Station (PRDS) | Inlet Temperature | degC | UN.ETH.12TI2107.PV
k_q0s3p9 | k_1e0brlp | United > Steam Network > Utility Block [UB]A > Steam Distribution (Headers/PRDS)A > UB VHP Letdown Station (PRDS)A-letdown station (prds) a | UB VHP Letdown Station (PRDS) | Outlet Temperature | degC | UN.UO.70TI0007.PV
k_q0s3p9 | k_1qwx8f2 | United > Steam Network > Utility Block [UB]A > Steam Distribution (Headers/PRDS)A > UB VHP Letdown Station (PRDS)A-letdown station (prds) a | UB VHP Letdown Station (PRDS) | Pressure Valve Opening | percent | UN.ETH.17TC7006.PV
|  |  | UB VHP Letdown Station (PRDS) | Temperature Valve Opening | percent | UN.ETH.17TC7006.MV
k_q0s3p9 | k_1ez7yb0 | United > Steam Network > Utility Block [UB]A > Steam Distribution (Headers/PRDS)A > UB VHP Letdown Station (PRDS)A-letdown station (prds) a | UB VHP Letdown Station (PRDS) | Spray Water Flow | metric_ton/h
k_ool0nx | k_124cknx | United > Steam Network > Utility Block [UB]A > Steam Distribution (Headers/PRDS)A > UB VHP Letdown Station (PRDS)B-letdown station (prds) b | UB VHP Letdown Station (PRDS) | Inlet Pressure | KG/CM2A | UN.ETH.17PC7032.PV
k_ool0nx | k_1op9jsk | United > Steam Network > Utility Block [UB]A > Steam Distribution (Headers/PRDS)A > UB VHP Letdown Station (PRDS)B-letdown station (prds) b | UB VHP Letdown Station (PRDS) | Outlet Pressure | KG/CM2A | UN.UO.70PI0012A.PV
k_ool0nx | k_igf3u8 | United > Steam Network > Utility Block [UB]A > Steam Distribution (Headers/PRDS)A > UB VHP Letdown Station (PRDS)B-letdown station (prds) b | UB VHP Letdown Station (PRDS) | Flow | metric_ton/h
k_ool0nx | k_1o9u3o4 | United > Steam Network > Utility Block [UB]A > Steam Distribution (Headers/PRDS)A > UB VHP Letdown Station (PRDS)B-letdown station (prds) b | UB VHP Letdown Station (PRDS) | Inlet Temperature | degC | UN.ETH.12TI2107.PV
k_ool0nx | k_yt84wt | United > Steam Network > Utility Block [UB]A > Steam Distribution (Headers/PRDS)A > UB VHP Letdown Station (PRDS)B-letdown station (prds) b | UB VHP Letdown Station (PRDS) | Outlet Temperature | degC | UN.UO.70TI0007.PV
|  |  | UB VHP Letdown Station (PRDS) | Pressure Valve Opening | percent | UN.ETH.17PC7024.MV
k_ool0nx | k_xl9rzy | United > Steam Network > Utility Block [UB]A > Steam Distribution (Headers/PRDS)A > UB VHP Letdown Station (PRDS)B-letdown station (prds) b | UB VHP Letdown Station (PRDS) | Temperature Valve Opening | percent | UN.ETH.17TC7012.MV
k_ool0nx | k_11dv28c | United > Steam Network > Utility Block [UB]A > Steam Distribution (Headers/PRDS)A > UB VHP Letdown Station (PRDS)B-letdown station (prds) b | UB VHP Letdown Station (PRDS) | Spray Water Flow | metric_ton/h
k_oqt986 | k_5m5ety | United > Steam Network > Utility Block [UB]A > Steam Distribution (Headers/PRDS)A > UB HP-2 Letdown Station (PRDS)C-letdown station (prds) a | UB HP-2 Letdown Station (PRDS) | Inlet Pressure | KG/CM2A | UN.UO.70PI0012A.PV
k_oqt986 | k_8myl27 | United > Steam Network > Utility Block [UB]A > Steam Distribution (Headers/PRDS)A > UB HP-2 Letdown Station (PRDS)C-letdown station (prds) a | UB HP-2 Letdown Station (PRDS) | Outlet Pressure | KG/CM2A | UN.UO.70PC0007A.PV
k_oqt986 | k_urph6j | United > Steam Network > Utility Block [UB]A > Steam Distribution (Headers/PRDS)A > UB HP-2 Letdown Station (PRDS)C-letdown station (prds) a | UB HP-2 Letdown Station (PRDS) | Flow | metric_ton/h
k_oqt986 | k_dty9j3 | United > Steam Network > Utility Block [UB]A > Steam Distribution (Headers/PRDS)A > UB HP-2 Letdown Station (PRDS)C-letdown station (prds) a | UB HP-2 Letdown Station (PRDS) | Inlet Temperature | degC | UN.UO.70TI0007.PV
k_oqt986 | k_q5foly | United > Steam Network > Utility Block [UB]A > Steam Distribution (Headers/PRDS)A > UB HP-2 Letdown Station (PRDS)C-letdown station (prds) a | UB HP-2 Letdown Station (PRDS) | Outlet Temperature | degC | UN.UO.70TC0005.PV
k_oqt986 | k_kis8gl | United > Steam Network > Utility Block [UB]A > Steam Distribution (Headers/PRDS)A > UB HP-2 Letdown Station (PRDS)C-letdown station (prds) a | UB HP-2 Letdown Station (PRDS) | Valve Opening | percent | UN.UO.70PC0007A.MV
k_oqt986 | k_ofqq87 | United > Steam Network > Utility Block [UB]A > Steam Distribution (Headers/PRDS)A > UB HP-2 Letdown Station (PRDS)C-letdown station (prds) a | UB HP-2 Letdown Station (PRDS) | Spray Water Flow | metric_ton/h
k_u5jdp0 | k_57uwj8 | United > Steam Network > Utility Block [UB]A > Steam Distribution (Headers/PRDS)A > UB MP-2 Letdown Station (PRDS)D-letdown station (prds) a | UB MP-2 Letdown Station (PRDS) | Inlet Pressure | KG/CM2A | UN.UO.70PC0007A.PV
k_u5jdp0 | k_y65j3x | United > Steam Network > Utility Block [UB]A > Steam Distribution (Headers/PRDS)A > UB MP-2 Letdown Station (PRDS)D-letdown station (prds) a | UB MP-2 Letdown Station (PRDS) | Outlet Pressure | KG/CM2A | UN.UO.70PI0024A.PV
k_u5jdp0 | k_f9c2qh | United > Steam Network > Utility Block [UB]A > Steam Distribution (Headers/PRDS)A > UB MP-2 Letdown Station (PRDS)D-letdown station (prds) a | UB MP-2 Letdown Station (PRDS) | Flow | metric_ton/h
k_u5jdp0 | k_1l201zx | United > Steam Network > Utility Block [UB]A > Steam Distribution (Headers/PRDS)A > UB MP-2 Letdown Station (PRDS)D-letdown station (prds) a | UB MP-2 Letdown Station (PRDS) | Inlet Temperature | degC | UN.UO.70TC0005.PV
k_u5jdp0 | k_1l7lpw | United > Steam Network > Utility Block [UB]A > Steam Distribution (Headers/PRDS)A > UB MP-2 Letdown Station (PRDS)D-letdown station (prds) a | UB MP-2 Letdown Station (PRDS) | Outlet Temperature | degC | UN.UO.70TI0006.PV
k_u5jdp0 | k_1hkw113 | United > Steam Network > Utility Block [UB]A > Steam Distribution (Headers/PRDS)A > UB MP-2 Letdown Station (PRDS)D-letdown station (prds) a | UB MP-2 Letdown Station (PRDS) | Valve Opening | percent | UN.UO.70PC0013A.MV
k_u5jdp0 | k_1ainsyt | United > Steam Network > Utility Block [UB]A > Steam Distribution (Headers/PRDS)A > UB MP-2 Letdown Station (PRDS)D-letdown station (prds) a | UB MP-2 Letdown Station (PRDS) | Spray Water Flow | metric_ton/h
k_1qsqj1y | k_3jhmxi | United > Steam Network > Utility Block [UB]A > Steam Distribution (Headers/PRDS)A > UB MP-2 Letdown Station (PRDS)E-letdown station (prds) b | UB MP-2 Letdown Station (PRDS) | Inlet Pressure | KG/CM2A | UN.UO.70PC0007A.PV
k_1qsqj1y | k_b8a2an | United > Steam Network > Utility Block [UB]A > Steam Distribution (Headers/PRDS)A > UB MP-2 Letdown Station (PRDS)E-letdown station (prds) b | UB MP-2 Letdown Station (PRDS) | Outlet Pressure | KG/CM2A | UN.UO.70PI0024A.PV
k_1qsqj1y | k_1cjw75n | United > Steam Network > Utility Block [UB]A > Steam Distribution (Headers/PRDS)A > UB MP-2 Letdown Station (PRDS)E-letdown station (prds) b | UB MP-2 Letdown Station (PRDS) | Flow | metric_ton/h
k_1qsqj1y | k_1uisgxr | United > Steam Network > Utility Block [UB]A > Steam Distribution (Headers/PRDS)A > UB MP-2 Letdown Station (PRDS)E-letdown station (prds) b | UB MP-2 Letdown Station (PRDS) | Inlet Temperature | degC | UN.UO.70TC0005.PV
k_1qsqj1y | k_1o6f5na | United > Steam Network > Utility Block [UB]A > Steam Distribution (Headers/PRDS)A > UB MP-2 Letdown Station (PRDS)E-letdown station (prds) b | UB MP-2 Letdown Station (PRDS) | Outlet Temperature | degC | UN.UO.70TI0006.PV
k_1qsqj1y | k_15zek7p | United > Steam Network > Utility Block [UB]A > Steam Distribution (Headers/PRDS)A > UB MP-2 Letdown Station (PRDS)E-letdown station (prds) b | UB MP-2 Letdown Station (PRDS) | Valve Opening | percent | UN.UO.70PC0013B.MV
k_1qsqj1y | k_12y5gzr | United > Steam Network > Utility Block [UB]A > Steam Distribution (Headers/PRDS)A > UB MP-2 Letdown Station (PRDS)E-letdown station (prds) b | UB MP-2 Letdown Station (PRDS) | Spray Water Flow | metric_ton/h
k_jln5jo | k_7pw1ro | United > Steam Network > Utility Block [UB]A > Steam Distribution (Headers/PRDS)A > UB MP-2 Letdown Station (PRDS)F-letdown station (prds) c | UB MP-2 Letdown Station (PRDS) | Inlet Pressure | KG/CM2A | UN.UO.70PC0007A.PV
k_jln5jo | k_vn3uwt | United > Steam Network > Utility Block [UB]A > Steam Distribution (Headers/PRDS)A > UB MP-2 Letdown Station (PRDS)F-letdown station (prds) c | UB MP-2 Letdown Station (PRDS) | Outlet Pressure | KG/CM2A | UN.UO.70PI0024A.PV
k_jln5jo | k_acei3d | United > Steam Network > Utility Block [UB]A > Steam Distribution (Headers/PRDS)A > UB MP-2 Letdown Station (PRDS)F-letdown station (prds) c | UB MP-2 Letdown Station (PRDS) | Flow | metric_ton/h
k_jln5jo | k_1g6gtp9 | United > Steam Network > Utility Block [UB]A > Steam Distribution (Headers/PRDS)A > UB MP-2 Letdown Station (PRDS)F-letdown station (prds) c | UB MP-2 Letdown Station (PRDS) | Inlet Temperature | degC | UN.UO.70TC0005.PV
k_jln5jo | k_956sfo | United > Steam Network > Utility Block [UB]A > Steam Distribution (Headers/PRDS)A > UB MP-2 Letdown Station (PRDS)F-letdown station (prds) c | UB MP-2 Letdown Station (PRDS) | Outlet Temperature | degC | UN.UO.70TI0006.PV
k_jln5jo | k_19ie54n | United > Steam Network > Utility Block [UB]A > Steam Distribution (Headers/PRDS)A > UB MP-2 Letdown Station (PRDS)F-letdown station (prds) c | UB MP-2 Letdown Station (PRDS) | Valve Opening | percent | UN.UO.70PY0031.MV
k_jln5jo | k_1eglbqd | United > Steam Network > Utility Block [UB]A > Steam Distribution (Headers/PRDS)A > UB MP-2 Letdown Station (PRDS)F-letdown station (prds) c | UB MP-2 Letdown Station (PRDS) | Spray Water Flow | metric_ton/h
k_1gsh702 | k_28xi1e | United > Steam Network > Utility Block [UB]A > Steam Distribution (Headers/PRDS)A > UB MP-2 Letdown Station (PRDS)G-letdown station (prds) d | UB MP-2 Letdown Station (PRDS) | Inlet Pressure | KG/CM2A | UN.UO.70PC0007A.PV
k_1gsh702 | k_9dx6xn | United > Steam Network > Utility Block [UB]A > Steam Distribution (Headers/PRDS)A > UB MP-2 Letdown Station (PRDS)G-letdown station (prds) d | UB MP-2 Letdown Station (PRDS) | Outlet Pressure | KG/CM2A | UN.UO.70PI0024A.PV
k_1gsh702 | k_q18run | United > Steam Network > Utility Block [UB]A > Steam Distribution (Headers/PRDS)A > UB MP-2 Letdown Station (PRDS)G-letdown station (prds) d | UB MP-2 Letdown Station (PRDS) | Flow | metric_ton/h
k_1gsh702 | k_77kgsb | United > Steam Network > Utility Block [UB]A > Steam Distribution (Headers/PRDS)A > UB MP-2 Letdown Station (PRDS)G-letdown station (prds) d | UB MP-2 Letdown Station (PRDS) | Inlet Temperature | degC | UN.UO.70TC0005.PV
k_1gsh702 | k_1nyjziq | United > Steam Network > Utility Block [UB]A > Steam Distribution (Headers/PRDS)A > UB MP-2 Letdown Station (PRDS)G-letdown station (prds) d | UB MP-2 Letdown Station (PRDS) | Outlet Temperature | degC | UN.UO.70TI0006.PV
k_1gsh702 | k_1q9qlu9 | United > Steam Network > Utility Block [UB]A > Steam Distribution (Headers/PRDS)A > UB MP-2 Letdown Station (PRDS)G-letdown station (prds) d | UB MP-2 Letdown Station (PRDS) | Valve Opening | percent | UN.UO.70PY0032.MV
k_1gsh702 | k_2kzj7n | United > Steam Network > Utility Block [UB]A > Steam Distribution (Headers/PRDS)A > UB MP-2 Letdown Station (PRDS)G-letdown station (prds) d | UB MP-2 Letdown Station (PRDS) | Spray Water Flow | metric_ton/h
k_izkm3d | k_rf2bi4 | United > Steam Network > EG1 [NEW]A > Steam Distribution (Headers/PRDS)A > NEW HP-2 Steam Header (40-45 KG/CM2A)A-steam header a | NEW HP-2 Steam Header (40-45 KG/CM2A) | Header Pressure | KG/CM2A
k_izkm3d | k_pdqwt1 | United > Steam Network > EG1 [NEW]A > Steam Distribution (Headers/PRDS)A > NEW HP-2 Steam Header (40-45 KG/CM2A)A-steam header a | NEW HP-2 Steam Header (40-45 KG/CM2A) | Header Temperature | degC
k_izkm3d | k_1xao8wb | United > Steam Network > EG1 [NEW]A > Steam Distribution (Headers/PRDS)A > NEW HP-2 Steam Header (40-45 KG/CM2A)A-steam header a | NEW HP-2 Steam Header (40-45 KG/CM2A) | Header Flow | metric_ton/h
k_izkm3d | k_xs1n33 | United > Steam Network > EG1 [NEW]A > Steam Distribution (Headers/PRDS)A > NEW HP-2 Steam Header (40-45 KG/CM2A)A-steam header a | NEW HP-2 Steam Header (40-45 KG/CM2A) | Superheat | degC
k_3g3na2 | k_1grxjzz | United > Steam Network > EG1 [NEW]A > Steam Distribution (Headers/PRDS)A > NEW HP-1 Steam Header (30-35 KG/CM2A)A-steam header a | NEW HP-1 Steam Header (30-35 KG/CM2A) | Header Pressure | KG/CM2A
k_3g3na2 | k_pj1s6u | United > Steam Network > EG1 [NEW]A > Steam Distribution (Headers/PRDS)A > NEW HP-1 Steam Header (30-35 KG/CM2A)A-steam header a | NEW HP-1 Steam Header (30-35 KG/CM2A) | Header Temperature | degC
k_3g3na2 | k_6np8g8 | United > Steam Network > EG1 [NEW]A > Steam Distribution (Headers/PRDS)A > NEW HP-1 Steam Header (30-35 KG/CM2A)A-steam header a | NEW HP-1 Steam Header (30-35 KG/CM2A) | Header Flow | metric_ton/h
k_3g3na2 | k_1850knw | United > Steam Network > EG1 [NEW]A > Steam Distribution (Headers/PRDS)A > NEW HP-1 Steam Header (30-35 KG/CM2A)A-steam header a | NEW HP-1 Steam Header (30-35 KG/CM2A) | Superheat | degC
k_schnoc | k_1lnmak9 | United > Steam Network > EG1 [NEW]A > Steam Distribution (Headers/PRDS)A > NEW MP-2 Steam Header (20-25 KG/CM2A)A-steam header a | NEW MP-2 Steam Header (20-25 KG/CM2A) | Header Pressure | KG/CM2A
k_schnoc | k_j488xc | United > Steam Network > EG1 [NEW]A > Steam Distribution (Headers/PRDS)A > NEW MP-2 Steam Header (20-25 KG/CM2A)A-steam header a | NEW MP-2 Steam Header (20-25 KG/CM2A) | Header Temperature | degC
k_schnoc | k_1d56pvy | United > Steam Network > EG1 [NEW]A > Steam Distribution (Headers/PRDS)A > NEW MP-2 Steam Header (20-25 KG/CM2A)A-steam header a | NEW MP-2 Steam Header (20-25 KG/CM2A) | Header Flow | metric_ton/h
k_schnoc | k_1g0e1ei | United > Steam Network > EG1 [NEW]A > Steam Distribution (Headers/PRDS)A > NEW MP-2 Steam Header (20-25 KG/CM2A)A-steam header a | NEW MP-2 Steam Header (20-25 KG/CM2A) | Superheat | degC
k_xy1pst | k_19b1ak8 | United > Steam Network > EG1 [NEW]A > Steam Distribution (Headers/PRDS)A > NEW MP-1 Steam Header (12-15 KG/CM2A)A-steam header a | NEW MP-1 Steam Header (12-15 KG/CM2A) | Header Pressure | KG/CM2A
k_xy1pst | k_1ox4kr5 | United > Steam Network > EG1 [NEW]A > Steam Distribution (Headers/PRDS)A > NEW MP-1 Steam Header (12-15 KG/CM2A)A-steam header a | NEW MP-1 Steam Header (12-15 KG/CM2A) | Header Temperature | degC
k_xy1pst | k_jbg2rz | United > Steam Network > EG1 [NEW]A > Steam Distribution (Headers/PRDS)A > NEW MP-1 Steam Header (12-15 KG/CM2A)A-steam header a | NEW MP-1 Steam Header (12-15 KG/CM2A) | Header Flow | metric_ton/h
k_xy1pst | k_owg5y3 | United > Steam Network > EG1 [NEW]A > Steam Distribution (Headers/PRDS)A > NEW MP-1 Steam Header (12-15 KG/CM2A)A-steam header a | NEW MP-1 Steam Header (12-15 KG/CM2A) | Superheat | degC
k_1rkhfjt | k_1nx7y8s | United > Steam Network > EG1 [NEW]A > Steam Distribution (Headers/PRDS)A > NEW LP-1 Steam Header (5-7 KG/CM2A)A-steam header a | NEW LP-1 Steam Header (5-7 KG/CM2A) | Header Pressure | KG/CM2A
k_1rkhfjt | k_circc5 | United > Steam Network > EG1 [NEW]A > Steam Distribution (Headers/PRDS)A > NEW LP-1 Steam Header (5-7 KG/CM2A)A-steam header a | NEW LP-1 Steam Header (5-7 KG/CM2A) | Header Temperature | degC
k_1rkhfjt | k_tcxtnv | United > Steam Network > EG1 [NEW]A > Steam Distribution (Headers/PRDS)A > NEW LP-1 Steam Header (5-7 KG/CM2A)A-steam header a | NEW LP-1 Steam Header (5-7 KG/CM2A) | Header Flow | metric_ton/h
k_1qkx3zt | k_n8ntzw | United > Steam Network > EG1 [NEW]A > Steam Distribution (Headers/PRDS)A > NEW LP-2 Steam Header (2-3 KG/CM2A)A-steam header a | NEW LP-2 Steam Header (2-3 KG/CM2A) | Header Pressure | KG/CM2A
k_1qkx3zt | k_r9e6r9 | United > Steam Network > EG1 [NEW]A > Steam Distribution (Headers/PRDS)A > NEW LP-2 Steam Header (2-3 KG/CM2A)A-steam header a | NEW LP-2 Steam Header (2-3 KG/CM2A) | Header Temperature | degC
k_1qkx3zt | k_17ragob | United > Steam Network > EG1 [NEW]A > Steam Distribution (Headers/PRDS)A > NEW LP-2 Steam Header (2-3 KG/CM2A)A-steam header a | NEW LP-2 Steam Header (2-3 KG/CM2A) | Header Flow | metric_ton/h
k_fym33d | k_l89soj | United > Steam Network > EG1 [NEW]A > Steam Distribution (Headers/PRDS)A > NEW Condensate HeaderA-condensate header a | NEW Condensate Header | Pressure | bar
k_fym33d | k_1aui54q | United > Steam Network > EG1 [NEW]A > Steam Distribution (Headers/PRDS)A > NEW Condensate HeaderA-condensate header a | NEW Condensate Header | Temperature | degC
k_fym33d | k_or2epw | United > Steam Network > EG1 [NEW]A > Steam Distribution (Headers/PRDS)A > NEW Condensate HeaderA-condensate header a | NEW Condensate Header | Flow | metric_ton/h
k_fym33d | k_swhoa1 | United > Steam Network > EG1 [NEW]A > Steam Distribution (Headers/PRDS)A > NEW Condensate HeaderA-condensate header a | NEW Condensate Header | Conductivity | uS/cm
k_gvxdlm | k_4dy8e7 | United > Steam Network > EG2 [NEW]A > Steam Distribution (Headers/PRDS)A > NEW HP-2 Steam Header (40-45 KG/CM2A)A-steam header a | NEW HP-2 Steam Header (40-45 KG/CM2A) | Header Pressure | KG/CM2A
k_gvxdlm | k_fxf1y | United > Steam Network > EG2 [NEW]A > Steam Distribution (Headers/PRDS)A > NEW HP-2 Steam Header (40-45 KG/CM2A)A-steam header a | NEW HP-2 Steam Header (40-45 KG/CM2A) | Header Temperature | degC
k_gvxdlm | k_529thk | United > Steam Network > EG2 [NEW]A > Steam Distribution (Headers/PRDS)A > NEW HP-2 Steam Header (40-45 KG/CM2A)A-steam header a | NEW HP-2 Steam Header (40-45 KG/CM2A) | Header Flow | metric_ton/h
k_gvxdlm | k_1shkv18 | United > Steam Network > EG2 [NEW]A > Steam Distribution (Headers/PRDS)A > NEW HP-2 Steam Header (40-45 KG/CM2A)A-steam header a | NEW HP-2 Steam Header (40-45 KG/CM2A) | Superheat | degC
k_1pil909 | k_1cajek | United > Steam Network > EG2 [NEW]A > Steam Distribution (Headers/PRDS)A > NEW HP-1 Steam Header (30-35 KG/CM2A)A-steam header a | NEW HP-1 Steam Header (30-35 KG/CM2A) | Header Pressure | KG/CM2A
k_1pil909 | k_7au7px | United > Steam Network > EG2 [NEW]A > Steam Distribution (Headers/PRDS)A > NEW HP-1 Steam Header (30-35 KG/CM2A)A-steam header a | NEW HP-1 Steam Header (30-35 KG/CM2A) | Header Temperature | degC
k_1pil909 | k_1z0nzm3 | United > Steam Network > EG2 [NEW]A > Steam Distribution (Headers/PRDS)A > NEW HP-1 Steam Header (30-35 KG/CM2A)A-steam header a | NEW HP-1 Steam Header (30-35 KG/CM2A) | Header Flow | metric_ton/h
k_1pil909 | k_z32cdb | United > Steam Network > EG2 [NEW]A > Steam Distribution (Headers/PRDS)A > NEW HP-1 Steam Header (30-35 KG/CM2A)A-steam header a | NEW HP-1 Steam Header (30-35 KG/CM2A) | Superheat | degC
k_115uk7z | k_m2j4je | United > Steam Network > EG2 [NEW]A > Steam Distribution (Headers/PRDS)A > NEW MP-2 Steam Header (20-25 KG/CM2A)A-steam header a | NEW MP-2 Steam Header (20-25 KG/CM2A) | Header Pressure | KG/CM2A
k_115uk7z | k_jz0r83 | United > Steam Network > EG2 [NEW]A > Steam Distribution (Headers/PRDS)A > NEW MP-2 Steam Header (20-25 KG/CM2A)A-steam header a | NEW MP-2 Steam Header (20-25 KG/CM2A) | Header Temperature | degC
k_115uk7z | k_1j11vyl | United > Steam Network > EG2 [NEW]A > Steam Distribution (Headers/PRDS)A > NEW MP-2 Steam Header (20-25 KG/CM2A)A-steam header a | NEW MP-2 Steam Header (20-25 KG/CM2A) | Header Flow | metric_ton/h
k_115uk7z | k_1njcfbt | United > Steam Network > EG2 [NEW]A > Steam Distribution (Headers/PRDS)A > NEW MP-2 Steam Header (20-25 KG/CM2A)A-steam header a | NEW MP-2 Steam Header (20-25 KG/CM2A) | Superheat | degC
k_1009866 | k_brntrv | United > Steam Network > EG2 [NEW]A > Steam Distribution (Headers/PRDS)A > NEW MP-1 Steam Header (12-15 KG/CM2A)A-steam header a | NEW MP-1 Steam Header (12-15 KG/CM2A) | Header Pressure | KG/CM2A
k_1009866 | k_11oip2q | United > Steam Network > EG2 [NEW]A > Steam Distribution (Headers/PRDS)A > NEW MP-1 Steam Header (12-15 KG/CM2A)A-steam header a | NEW MP-1 Steam Header (12-15 KG/CM2A) | Header Temperature | degC
k_1009866 | k_2upvyk | United > Steam Network > EG2 [NEW]A > Steam Distribution (Headers/PRDS)A > NEW MP-1 Steam Header (12-15 KG/CM2A)A-steam header a | NEW MP-1 Steam Header (12-15 KG/CM2A) | Header Flow | metric_ton/h
k_1009866 | k_ml26jc | United > Steam Network > EG2 [NEW]A > Steam Distribution (Headers/PRDS)A > NEW MP-1 Steam Header (12-15 KG/CM2A)A-steam header a | NEW MP-1 Steam Header (12-15 KG/CM2A) | Superheat | degC
k_1vm9am2 | k_19ac6n3 | United > Steam Network > EG2 [NEW]A > Steam Distribution (Headers/PRDS)A > NEW LP-1 Steam Header (5-7 KG/CM2A)A-steam header a | NEW LP-1 Steam Header (5-7 KG/CM2A) | Header Pressure | KG/CM2A
k_1vm9am2 | k_13xlrrq | United > Steam Network > EG2 [NEW]A > Steam Distribution (Headers/PRDS)A > NEW LP-1 Steam Header (5-7 KG/CM2A)A-steam header a | NEW LP-1 Steam Header (5-7 KG/CM2A) | Header Temperature | degC
k_1vm9am2 | k_6tlbmw | United > Steam Network > EG2 [NEW]A > Steam Distribution (Headers/PRDS)A > NEW LP-1 Steam Header (5-7 KG/CM2A)A-steam header a | NEW LP-1 Steam Header (5-7 KG/CM2A) | Header Flow | metric_ton/h
k_1n7bshm | k_1r7kin | United > Steam Network > EG2 [NEW]A > Steam Distribution (Headers/PRDS)A > NEW LP-2 Steam Header (2-3 KG/CM2A)A-steam header a | NEW LP-2 Steam Header (2-3 KG/CM2A) | Header Pressure | KG/CM2A
k_1n7bshm | k_12wthau | United > Steam Network > EG2 [NEW]A > Steam Distribution (Headers/PRDS)A > NEW LP-2 Steam Header (2-3 KG/CM2A)A-steam header a | NEW LP-2 Steam Header (2-3 KG/CM2A) | Header Temperature | degC
k_1n7bshm | k_1a5i2p4 | United > Steam Network > EG2 [NEW]A > Steam Distribution (Headers/PRDS)A > NEW LP-2 Steam Header (2-3 KG/CM2A)A-steam header a | NEW LP-2 Steam Header (2-3 KG/CM2A) | Header Flow | metric_ton/h
k_inpmdm | k_74bewg | United > Steam Network > EG2 [NEW]A > Steam Distribution (Headers/PRDS)A > NEW Condensate HeaderA-condensate header a | NEW Condensate Header | Pressure | bar
k_inpmdm | k_dsxaxl | United > Steam Network > EG2 [NEW]A > Steam Distribution (Headers/PRDS)A > NEW Condensate HeaderA-condensate header a | NEW Condensate Header | Temperature | degC
k_inpmdm | k_nzddhj | United > Steam Network > EG2 [NEW]A > Steam Distribution (Headers/PRDS)A > NEW Condensate HeaderA-condensate header a | NEW Condensate Header | Flow | metric_ton/h
k_inpmdm | k_1ju1ffu | United > Steam Network > EG2 [NEW]A > Steam Distribution (Headers/PRDS)A > NEW Condensate HeaderA-condensate header a | NEW Condensate Header | Conductivity | uS/cm
k_1s79hwb | k_164tzge | United > Steam Network > EG3 [NEW]A > Steam Distribution (Headers/PRDS)A > NEW HP-2 Steam Header (40-45 KG/CM2A)A-steam header a | NEW HP-2 Steam Header (40-45 KG/CM2A) | Header Pressure | KG/CM2A
k_1s79hwb | k_25de1j | United > Steam Network > EG3 [NEW]A > Steam Distribution (Headers/PRDS)A > NEW HP-2 Steam Header (40-45 KG/CM2A)A-steam header a | NEW HP-2 Steam Header (40-45 KG/CM2A) | Header Temperature | degC
k_1s79hwb | k_apvfux | United > Steam Network > EG3 [NEW]A > Steam Distribution (Headers/PRDS)A > NEW HP-2 Steam Header (40-45 KG/CM2A)A-steam header a | NEW HP-2 Steam Header (40-45 KG/CM2A) | Header Flow | metric_ton/h
k_1s79hwb | k_szwi3h | United > Steam Network > EG3 [NEW]A > Steam Distribution (Headers/PRDS)A > NEW HP-2 Steam Header (40-45 KG/CM2A)A-steam header a | NEW HP-2 Steam Header (40-45 KG/CM2A) | Superheat | degC
k_yj4jo8 | k_1h38nst | United > Steam Network > EG3 [NEW]A > Steam Distribution (Headers/PRDS)A > NEW HP-1 Steam Header (30-35 KG/CM2A)A-steam header a | NEW HP-1 Steam Header (30-35 KG/CM2A) | Header Pressure | KG/CM2A
k_yj4jo8 | k_1nu0ldg | United > Steam Network > EG3 [NEW]A > Steam Distribution (Headers/PRDS)A > NEW HP-1 Steam Header (30-35 KG/CM2A)A-steam header a | NEW HP-1 Steam Header (30-35 KG/CM2A) | Header Temperature | degC
k_yj4jo8 | k_1lqtatm | United > Steam Network > EG3 [NEW]A > Steam Distribution (Headers/PRDS)A > NEW HP-1 Steam Header (30-35 KG/CM2A)A-steam header a | NEW HP-1 Steam Header (30-35 KG/CM2A) | Header Flow | metric_ton/h
k_yj4jo8 | k_1kjn47y | United > Steam Network > EG3 [NEW]A > Steam Distribution (Headers/PRDS)A > NEW HP-1 Steam Header (30-35 KG/CM2A)A-steam header a | NEW HP-1 Steam Header (30-35 KG/CM2A) | Superheat | degC
k_1ny6hem | k_1505gmz | United > Steam Network > EG3 [NEW]A > Steam Distribution (Headers/PRDS)A > NEW MP-2 Steam Header (20-25 KG/CM2A)A-steam header a | NEW MP-2 Steam Header (20-25 KG/CM2A) | Header Pressure | KG/CM2A
k_1ny6hem | k_1vjsaya | United > Steam Network > EG3 [NEW]A > Steam Distribution (Headers/PRDS)A > NEW MP-2 Steam Header (20-25 KG/CM2A)A-steam header a | NEW MP-2 Steam Header (20-25 KG/CM2A) | Header Temperature | degC
k_1ny6hem | k_1et93bg | United > Steam Network > EG3 [NEW]A > Steam Distribution (Headers/PRDS)A > NEW MP-2 Steam Header (20-25 KG/CM2A)A-steam header a | NEW MP-2 Steam Header (20-25 KG/CM2A) | Header Flow | metric_ton/h
k_1ny6hem | k_1ht1v2w | United > Steam Network > EG3 [NEW]A > Steam Distribution (Headers/PRDS)A > NEW MP-2 Steam Header (20-25 KG/CM2A)A-steam header a | NEW MP-2 Steam Header (20-25 KG/CM2A) | Superheat | degC
k_16otxen | k_188hhkq | United > Steam Network > EG3 [NEW]A > Steam Distribution (Headers/PRDS)A > NEW MP-1 Steam Header (12-15 KG/CM2A)A-steam header a | NEW MP-1 Steam Header (12-15 KG/CM2A) | Header Pressure | KG/CM2A
k_16otxen | k_11gxo43 | United > Steam Network > EG3 [NEW]A > Steam Distribution (Headers/PRDS)A > NEW MP-1 Steam Header (12-15 KG/CM2A)A-steam header a | NEW MP-1 Steam Header (12-15 KG/CM2A) | Header Temperature | degC
k_16otxen | k_eyhzm5 | United > Steam Network > EG3 [NEW]A > Steam Distribution (Headers/PRDS)A > NEW MP-1 Steam Header (12-15 KG/CM2A)A-steam header a | NEW MP-1 Steam Header (12-15 KG/CM2A) | Header Flow | metric_ton/h
k_16otxen | k_137r315 | United > Steam Network > EG3 [NEW]A > Steam Distribution (Headers/PRDS)A > NEW MP-1 Steam Header (12-15 KG/CM2A)A-steam header a | NEW MP-1 Steam Header (12-15 KG/CM2A) | Superheat | degC
k_1gmrjaz | k_1mfl02m | United > Steam Network > EG3 [NEW]A > Steam Distribution (Headers/PRDS)A > NEW LP-1 Steam Header (5-7 KG/CM2A)A-steam header a | NEW LP-1 Steam Header (5-7 KG/CM2A) | Header Pressure | KG/CM2A
k_1gmrjaz | k_q8ogaf | United > Steam Network > EG3 [NEW]A > Steam Distribution (Headers/PRDS)A > NEW LP-1 Steam Header (5-7 KG/CM2A)A-steam header a | NEW LP-1 Steam Header (5-7 KG/CM2A) | Header Temperature | degC
k_1gmrjaz | k_518q21 | United > Steam Network > EG3 [NEW]A > Steam Distribution (Headers/PRDS)A > NEW LP-1 Steam Header (5-7 KG/CM2A)A-steam header a | NEW LP-1 Steam Header (5-7 KG/CM2A) | Header Flow | metric_ton/h
k_s77h17 | k_8elsta | United > Steam Network > EG3 [NEW]A > Steam Distribution (Headers/PRDS)A > NEW LP-2 Steam Header (2-3 KG/CM2A)A-steam header a | NEW LP-2 Steam Header (2-3 KG/CM2A) | Header Pressure | KG/CM2A
k_s77h17 | k_1rejpbr | United > Steam Network > EG3 [NEW]A > Steam Distribution (Headers/PRDS)A > NEW LP-2 Steam Header (2-3 KG/CM2A)A-steam header a | NEW LP-2 Steam Header (2-3 KG/CM2A) | Header Temperature | degC
k_s77h17 | k_1xuc4fd | United > Steam Network > EG3 [NEW]A > Steam Distribution (Headers/PRDS)A > NEW LP-2 Steam Header (2-3 KG/CM2A)A-steam header a | NEW LP-2 Steam Header (2-3 KG/CM2A) | Header Flow | metric_ton/h
k_5jk2gb | k_17wmvw1 | United > Steam Network > EG3 [NEW]A > Steam Distribution (Headers/PRDS)A > NEW Condensate HeaderA-condensate header a | NEW Condensate Header | Pressure | bar
k_5jk2gb | k_cp2jp4 | United > Steam Network > EG3 [NEW]A > Steam Distribution (Headers/PRDS)A > NEW Condensate HeaderA-condensate header a | NEW Condensate Header | Temperature | degC
k_5jk2gb | k_1nw1g92 | United > Steam Network > EG3 [NEW]A > Steam Distribution (Headers/PRDS)A > NEW Condensate HeaderA-condensate header a | NEW Condensate Header | Flow | metric_ton/h
k_5jk2gb | k_12uh163 | United > Steam Network > EG3 [NEW]A > Steam Distribution (Headers/PRDS)A > NEW Condensate HeaderA-condensate header a | NEW Condensate Header | Conductivity | uS/cm
k_v8gh2g | k_gq8mq5 | United > Steam Network > LAO [NEW]A > Steam Distribution (Headers/PRDS)A > NEW HP-2 Steam Header (40-45 KG/CM2A)A-steam header a | NEW HP-2 Steam Header (40-45 KG/CM2A) | Header Pressure | KG/CM2A
k_v8gh2g | k_4a6c | United > Steam Network > LAO [NEW]A > Steam Distribution (Headers/PRDS)A > NEW HP-2 Steam Header (40-45 KG/CM2A)A-steam header a | NEW HP-2 Steam Header (40-45 KG/CM2A) | Header Temperature | degC
k_v8gh2g | k_8f2zzu | United > Steam Network > LAO [NEW]A > Steam Distribution (Headers/PRDS)A > NEW HP-2 Steam Header (40-45 KG/CM2A)A-steam header a | NEW HP-2 Steam Header (40-45 KG/CM2A) | Header Flow | metric_ton/h
k_v8gh2g | k_1d1ljla | United > Steam Network > LAO [NEW]A > Steam Distribution (Headers/PRDS)A > NEW HP-2 Steam Header (40-45 KG/CM2A)A-steam header a | NEW HP-2 Steam Header (40-45 KG/CM2A) | Superheat | degC
k_1r8xoh7 | k_johfpq | United > Steam Network > LAO [NEW]A > Steam Distribution (Headers/PRDS)A > NEW HP-1 Steam Header (30-35 KG/CM2A)A-steam header a | NEW HP-1 Steam Header (30-35 KG/CM2A) | Header Pressure | KG/CM2A
k_1r8xoh7 | k_1q18ief | United > Steam Network > LAO [NEW]A > Steam Distribution (Headers/PRDS)A > NEW HP-1 Steam Header (30-35 KG/CM2A)A-steam header a | NEW HP-1 Steam Header (30-35 KG/CM2A) | Header Temperature | degC
k_1r8xoh7 | k_1u88qpl | United > Steam Network > LAO [NEW]A > Steam Distribution (Headers/PRDS)A > NEW HP-1 Steam Header (30-35 KG/CM2A)A-steam header a | NEW HP-1 Steam Header (30-35 KG/CM2A) | Header Flow | metric_ton/h
k_1r8xoh7 | k_10iy31p | United > Steam Network > LAO [NEW]A > Steam Distribution (Headers/PRDS)A > NEW HP-1 Steam Header (30-35 KG/CM2A)A-steam header a | NEW HP-1 Steam Header (30-35 KG/CM2A) | Superheat | degC
k_aqghil | k_hnf4g8 | United > Steam Network > LAO [NEW]A > Steam Distribution (Headers/PRDS)A > NEW MP-2 Steam Header (20-25 KG/CM2A)A-steam header a | NEW MP-2 Steam Header (20-25 KG/CM2A) | Header Pressure | KG/CM2A
k_aqghil | k_iummw1 | United > Steam Network > LAO [NEW]A > Steam Distribution (Headers/PRDS)A > NEW MP-2 Steam Header (20-25 KG/CM2A)A-steam header a | NEW MP-2 Steam Header (20-25 KG/CM2A) | Header Temperature | degC
k_aqghil | k_ep6dof | United > Steam Network > LAO [NEW]A > Steam Distribution (Headers/PRDS)A > NEW MP-2 Steam Header (20-25 KG/CM2A)A-steam header a | NEW MP-2 Steam Header (20-25 KG/CM2A) | Header Flow | metric_ton/h
k_aqghil | k_76fyej | United > Steam Network > LAO [NEW]A > Steam Distribution (Headers/PRDS)A > NEW MP-2 Steam Header (20-25 KG/CM2A)A-steam header a | NEW MP-2 Steam Header (20-25 KG/CM2A) | Superheat | degC
k_7kp2zw | k_1wwza4p | United > Steam Network > LAO [NEW]A > Steam Distribution (Headers/PRDS)A > NEW MP-1 Steam Header (12-15 KG/CM2A)A-steam header a | NEW MP-1 Steam Header (12-15 KG/CM2A) | Header Pressure | KG/CM2A
k_7kp2zw | k_185rv9c | United > Steam Network > LAO [NEW]A > Steam Distribution (Headers/PRDS)A > NEW MP-1 Steam Header (12-15 KG/CM2A)A-steam header a | NEW MP-1 Steam Header (12-15 KG/CM2A) | Header Temperature | degC
k_7kp2zw | k_9egeke | United > Steam Network > LAO [NEW]A > Steam Distribution (Headers/PRDS)A > NEW MP-1 Steam Header (12-15 KG/CM2A)A-steam header a | NEW MP-1 Steam Header (12-15 KG/CM2A) | Header Flow | metric_ton/h
k_7kp2zw | k_1do5y7e | United > Steam Network > LAO [NEW]A > Steam Distribution (Headers/PRDS)A > NEW MP-1 Steam Header (12-15 KG/CM2A)A-steam header a | NEW MP-1 Steam Header (12-15 KG/CM2A) | Superheat | degC
k_1uva8nc | k_jtnnvx | United > Steam Network > LAO [NEW]A > Steam Distribution (Headers/PRDS)A > NEW LP-1 Steam Header (5-7 KG/CM2A)A-steam header a | NEW LP-1 Steam Header (5-7 KG/CM2A) | Header Pressure | KG/CM2A
k_1uva8nc | k_2p0pus | United > Steam Network > LAO [NEW]A > Steam Distribution (Headers/PRDS)A > NEW LP-1 Steam Header (5-7 KG/CM2A)A-steam header a | NEW LP-1 Steam Header (5-7 KG/CM2A) | Header Temperature | degC
k_1uva8nc | k_22yamy | United > Steam Network > LAO [NEW]A > Steam Distribution (Headers/PRDS)A > NEW LP-1 Steam Header (5-7 KG/CM2A)A-steam header a | NEW LP-1 Steam Header (5-7 KG/CM2A) | Header Flow | metric_ton/h
k_188nyyw | k_1nhgu25 | United > Steam Network > LAO [NEW]A > Steam Distribution (Headers/PRDS)A > NEW LP-2 Steam Header (2-3 KG/CM2A)A-steam header a | NEW LP-2 Steam Header (2-3 KG/CM2A) | Header Pressure | KG/CM2A
k_188nyyw | k_86aqn8 | United > Steam Network > LAO [NEW]A > Steam Distribution (Headers/PRDS)A > NEW LP-2 Steam Header (2-3 KG/CM2A)A-steam header a | NEW LP-2 Steam Header (2-3 KG/CM2A) | Header Temperature | degC
k_188nyyw | k_36yqca | United > Steam Network > LAO [NEW]A > Steam Distribution (Headers/PRDS)A > NEW LP-2 Steam Header (2-3 KG/CM2A)A-steam header a | NEW LP-2 Steam Header (2-3 KG/CM2A) | Header Flow | metric_ton/h
k_1kns3i0 | k_1r9txoi | United > Steam Network > LAO [NEW]A > Steam Distribution (Headers/PRDS)A > NEW Condensate HeaderA-condensate header a | NEW Condensate Header | Pressure | bar
k_1kns3i0 | k_19t6ncb | United > Steam Network > LAO [NEW]A > Steam Distribution (Headers/PRDS)A > NEW Condensate HeaderA-condensate header a | NEW Condensate Header | Temperature | degC
k_1kns3i0 | k_o08w8l | United > Steam Network > LAO [NEW]A > Steam Distribution (Headers/PRDS)A > NEW Condensate HeaderA-condensate header a | NEW Condensate Header | Flow | metric_ton/h
k_1kns3i0 | k_1fl47fc | United > Steam Network > LAO [NEW]A > Steam Distribution (Headers/PRDS)A > NEW Condensate HeaderA-condensate header a | NEW Condensate Header | Conductivity | uS/cm

## Steam Network · Optim
System: United · Network: Steam Network · Annual Hours: 8000
🎯 EO OPTIMIZATION METADATA — Var Type: MV=manipulated, CV=controlled, DV=disturbance, PV=passive. Design Min/Max = physical limits (MAWP, freeze pt). SIP Min/Max % = operational tolerance band. NOR=normal DCS value (drives cost roll-up), DSN=equipment sizing basis, RTD=nameplate maximum. Cost Coef × NOR × Annual Hours = Annual Cost. Spare/Out-of-service excluded from cost roll-up.
Element Path | Element Type | Attribute Name | UOM | Var Type (MV/CV/DV/PV) | Design Min (physical) | Design Max (physical) | SIP Min % | SIP Max % | Cost Type | Cost Coef ($/unit) | Annual Cost ($/yr) | PI Tag Base | Service Mode | Design Load % | NOR — Normal Operating | DSN — Design Basis | RTD — Rated / Max
United > Steam Network > Utility Block > Utility Block [UB]A > Steam Distribution (Headers/PRDS)A > UB VHP Steam Header (100-110 KG/CM2A)A-steam header a | UB VHP Steam Header (100-110 KG/CM2A) | Header Pressure | KG/CM2A | CV | [7 empty] | UB.UB.VHP-101 | in-service
United > Steam Network > Utility Block > Utility Block [UB]A > Steam Distribution (Headers/PRDS)A > UB VHP Steam Header (100-110 KG/CM2A)A-steam header a | UB VHP Steam Header (100-110 KG/CM2A) | Header Temperature | degC | CV | [7 empty] | UB.UB.VHP-101 | in-service
United > Steam Network > Utility Block > Utility Block [UB]A > Steam Distribution (Headers/PRDS)A > UB VHP Steam Header (100-110 KG/CM2A)A-steam header a | UB VHP Steam Header (100-110 KG/CM2A) | Header Flow | metric_ton/h | CV | [7 empty] | UB.UB.VHP-101 | in-service
United > Steam Network > Utility Block > Utility Block [UB]A > Steam Distribution (Headers/PRDS)A > UB VHP Steam Header (100-110 KG/CM2A)A-steam header a | UB VHP Steam Header (100-110 KG/CM2A) | Superheat | degC | CV | [7 empty] | UB.UB.VHP-101 | in-service
United > Steam Network > Utility Block > Utility Block [UB]A > Steam Distribution (Headers/PRDS)A > UB HP-2 Steam Header (40-45 KG/CM2A)A-steam header a | UB HP-2 Steam Header (40-45 KG/CM2A) | Header Pressure | KG/CM2A | CV | [7 empty] | UB.UB.HP2-101 | in-service
United > Steam Network > Utility Block > Utility Block [UB]A > Steam Distribution (Headers/PRDS)A > UB HP-2 Steam Header (40-45 KG/CM2A)A-steam header a | UB HP-2 Steam Header (40-45 KG/CM2A) | Header Temperature | degC | CV | [7 empty] | UB.UB.HP2-101 | in-service
United > Steam Network > Utility Block > Utility Block [UB]A > Steam Distribution (Headers/PRDS)A > UB HP-2 Steam Header (40-45 KG/CM2A)A-steam header a | UB HP-2 Steam Header (40-45 KG/CM2A) | Header Flow | metric_ton/h | CV | [7 empty] | UB.UB.HP2-101 | in-service
United > Steam Network > Utility Block > Utility Block [UB]A > Steam Distribution (Headers/PRDS)A > UB HP-2 Steam Header (40-45 KG/CM2A)A-steam header a | UB HP-2 Steam Header (40-45 KG/CM2A) | Superheat | degC | CV | [7 empty] | UB.UB.HP2-101 | in-service
United > Steam Network > Utility Block > Utility Block [UB]A > Steam Distribution (Headers/PRDS)A > UB HP-1 Steam Header (30-35 KG/CM2A)A-steam header a | UB HP-1 Steam Header (30-35 KG/CM2A) | Header Pressure | KG/CM2A | CV | [7 empty] | UB.UB.HP1-101 | in-service
United > Steam Network > Utility Block > Utility Block [UB]A > Steam Distribution (Headers/PRDS)A > UB HP-1 Steam Header (30-35 KG/CM2A)A-steam header a | UB HP-1 Steam Header (30-35 KG/CM2A) | Header Temperature | degC | CV | [7 empty] | UB.UB.HP1-101 | in-service
United > Steam Network > Utility Block > Utility Block [UB]A > Steam Distribution (Headers/PRDS)A > UB HP-1 Steam Header (30-35 KG/CM2A)A-steam header a | UB HP-1 Steam Header (30-35 KG/CM2A) | Header Flow | metric_ton/h | CV | [7 empty] | UB.UB.HP1-101 | in-service
United > Steam Network > Utility Block > Utility Block [UB]A > Steam Distribution (Headers/PRDS)A > UB HP-1 Steam Header (30-35 KG/CM2A)A-steam header a | UB HP-1 Steam Header (30-35 KG/CM2A) | Superheat | degC | CV | [7 empty] | UB.UB.HP1-101 | in-service
United > Steam Network > Utility Block > Utility Block [UB]A > Steam Distribution (Headers/PRDS)A > UB MP-2 Steam Header (20-25 KG/CM2A)A-steam header a | UB MP-2 Steam Header (20-25 KG/CM2A) | Header Pressure | KG/CM2A | CV | [7 empty] | UB.UB.MP2-101 | in-service
United > Steam Network > Utility Block > Utility Block [UB]A > Steam Distribution (Headers/PRDS)A > UB MP-2 Steam Header (20-25 KG/CM2A)A-steam header a | UB MP-2 Steam Header (20-25 KG/CM2A) | Header Temperature | degC | CV | [7 empty] | UB.UB.MP2-101 | in-service
United > Steam Network > Utility Block > Utility Block [UB]A > Steam Distribution (Headers/PRDS)A > UB MP-2 Steam Header (20-25 KG/CM2A)A-steam header a | UB MP-2 Steam Header (20-25 KG/CM2A) | Header Flow | metric_ton/h | CV | [7 empty] | UB.UB.MP2-101 | in-service
United > Steam Network > Utility Block > Utility Block [UB]A > Steam Distribution (Headers/PRDS)A > UB MP-2 Steam Header (20-25 KG/CM2A)A-steam header a | UB MP-2 Steam Header (20-25 KG/CM2A) | Superheat | degC | CV | [7 empty] | UB.UB.MP2-101 | in-service
United > Steam Network > Utility Block > Utility Block [UB]A > Steam Distribution (Headers/PRDS)A > UB MP-1 Steam Header (12-15 KG/CM2A)A-steam header a | UB MP-1 Steam Header (12-15 KG/CM2A) | Header Pressure | KG/CM2A | CV | [7 empty] | UB.UB.MP1-101 | in-service
United > Steam Network > Utility Block > Utility Block [UB]A > Steam Distribution (Headers/PRDS)A > UB MP-1 Steam Header (12-15 KG/CM2A)A-steam header a | UB MP-1 Steam Header (12-15 KG/CM2A) | Header Temperature | degC | CV | [7 empty] | UB.UB.MP1-101 | in-service
United > Steam Network > Utility Block > Utility Block [UB]A > Steam Distribution (Headers/PRDS)A > UB MP-1 Steam Header (12-15 KG/CM2A)A-steam header a | UB MP-1 Steam Header (12-15 KG/CM2A) | Header Flow | metric_ton/h | CV | [7 empty] | UB.UB.MP1-101 | in-service
United > Steam Network > Utility Block > Utility Block [UB]A > Steam Distribution (Headers/PRDS)A > UB MP-1 Steam Header (12-15 KG/CM2A)A-steam header a | UB MP-1 Steam Header (12-15 KG/CM2A) | Superheat | degC | CV | [7 empty] | UB.UB.MP1-101 | in-service
United > Steam Network > Utility Block > Utility Block [UB]A > Steam Distribution (Headers/PRDS)A > UB LP-1 Steam Header (5-7 KG/CM2A)A-steam header a | UB LP-1 Steam Header (5-7 KG/CM2A) | Header Pressure | KG/CM2A | CV | [7 empty] | UB.UB.LP1-101 | in-service
United > Steam Network > Utility Block > Utility Block [UB]A > Steam Distribution (Headers/PRDS)A > UB LP-1 Steam Header (5-7 KG/CM2A)A-steam header a | UB LP-1 Steam Header (5-7 KG/CM2A) | Header Temperature | degC | CV | [7 empty] | UB.UB.LP1-101 | in-service
United > Steam Network > Utility Block > Utility Block [UB]A > Steam Distribution (Headers/PRDS)A > UB LP-1 Steam Header (5-7 KG/CM2A)A-steam header a | UB LP-1 Steam Header (5-7 KG/CM2A) | Header Flow | metric_ton/h | CV | [7 empty] | UB.UB.LP1-101 | in-service
United > Steam Network > Utility Block > Utility Block [UB]A > Steam Distribution (Headers/PRDS)A > UB LP-2 Steam Header (2-3 KG/CM2A)A-steam header a | UB LP-2 Steam Header (2-3 KG/CM2A) | Header Pressure | KG/CM2A | CV | [7 empty] | UB.UB.LP2-101 | in-service
United > Steam Network > Utility Block > Utility Block [UB]A > Steam Distribution (Headers/PRDS)A > UB LP-2 Steam Header (2-3 KG/CM2A)A-steam header a | UB LP-2 Steam Header (2-3 KG/CM2A) | Header Temperature | degC | CV | [7 empty] | UB.UB.LP2-101 | in-service
United > Steam Network > Utility Block > Utility Block [UB]A > Steam Distribution (Headers/PRDS)A > UB LP-2 Steam Header (2-3 KG/CM2A)A-steam header a | UB LP-2 Steam Header (2-3 KG/CM2A) | Header Flow | metric_ton/h | CV | [7 empty] | UB.UB.LP2-101 | in-service
United > Steam Network > Utility Block > Utility Block [UB]A > Steam Distribution (Headers/PRDS)A > UB Condensate HeaderA-condensate header a | UB Condensate Header | Pressure | bar | CV | [7 empty] | UB.UB.CON-101 | in-service
United > Steam Network > Utility Block > Utility Block [UB]A > Steam Distribution (Headers/PRDS)A > UB Condensate HeaderA-condensate header a | UB Condensate Header | Temperature | degC | CV | [7 empty] | UB.UB.CON-101 | in-service
United > Steam Network > Utility Block > Utility Block [UB]A > Steam Distribution (Headers/PRDS)A > UB Condensate HeaderA-condensate header a | UB Condensate Header | Flow | metric_ton/h | CV | [7 empty] | UB.UB.CON-101 | in-service
United > Steam Network > Utility Block > Utility Block [UB]A > Steam Distribution (Headers/PRDS)A > UB Condensate HeaderA-condensate header a | UB Condensate Header | Conductivity | uS/cm | DV | [7 empty] | UB.UB.CON-101 | in-service
United > Steam Network > Utility Block > Utility Block [UB]A > Steam Generators & TurbinesA > UB HP-2 Fuel Fired BoilerA-fuel fired boiler a | UB HP-2 Fuel Fired Boiler | Steam Output | metric_ton/h | CV |  |  |  |  | Steam — HP | 22 |  | UB.UB.FUE-101 | in-service
United > Steam Network > Utility Block > Utility Block [UB]A > Steam Generators & TurbinesA > UB HP-2 Fuel Fired BoilerA-fuel fired boiler a | UB HP-2 Fuel Fired Boiler | Steam Pressure | bar | CV | [7 empty] | UB.UB.FUE-101 | in-service
United > Steam Network > Utility Block > Utility Block [UB]A > Steam Generators & TurbinesA > UB HP-2 Fuel Fired BoilerA-fuel fired boiler a | UB HP-2 Fuel Fired Boiler | Steam Temperature | degC | CV | [7 empty] | UB.UB.FUE-101 | in-service
United > Steam Network > Utility Block > Utility Block [UB]A > Steam Generators & TurbinesA > UB HP-2 Fuel Fired BoilerA-fuel fired boiler a | UB HP-2 Fuel Fired Boiler | Fuel Flow | Nm3/h | CV |  |  |  |  | Fuel Gas | 0.18 |  | UB.UB.FUE-101 | in-service
United > Steam Network > Utility Block > Utility Block [UB]A > Steam Generators & TurbinesA > UB HP-2 Fuel Fired BoilerA-fuel fired boiler a | UB HP-2 Fuel Fired Boiler | Boiler Efficiency | percent | PV | [7 empty] | UB.UB.FUE-101 | in-service
United > Steam Network > Utility Block > Utility Block [UB]A > Steam Generators & TurbinesA > UB HP-2 Fuel Fired BoilerA-fuel fired boiler a | UB HP-2 Fuel Fired Boiler | Excess O2 | percent | CV | [7 empty] | UB.UB.FUE-101 | in-service
United > Steam Network > Utility Block > Utility Block [UB]A > Steam Generators & TurbinesA > UB HP-2 Fuel Fired BoilerB-fuel fired boiler b | UB HP-2 Fuel Fired Boiler | Steam Output | metric_ton/h | CV |  |  |  |  | Steam — HP | 22 |  | UB.UB.FUE-102 | in-service
United > Steam Network > Utility Block > Utility Block [UB]A > Steam Generators & TurbinesA > UB HP-2 Fuel Fired BoilerB-fuel fired boiler b | UB HP-2 Fuel Fired Boiler | Steam Pressure | bar | CV | [7 empty] | UB.UB.FUE-102 | in-service
United > Steam Network > Utility Block > Utility Block [UB]A > Steam Generators & TurbinesA > UB HP-2 Fuel Fired BoilerB-fuel fired boiler b | UB HP-2 Fuel Fired Boiler | Steam Temperature | degC | CV | [7 empty] | UB.UB.FUE-102 | in-service
United > Steam Network > Utility Block > Utility Block [UB]A > Steam Generators & TurbinesA > UB HP-2 Fuel Fired BoilerB-fuel fired boiler b | UB HP-2 Fuel Fired Boiler | Fuel Flow | Nm3/h | CV |  |  |  |  | Fuel Gas | 0.18 |  | UB.UB.FUE-102 | in-service
United > Steam Network > Utility Block > Utility Block [UB]A > Steam Generators & TurbinesA > UB HP-2 Fuel Fired BoilerB-fuel fired boiler b | UB HP-2 Fuel Fired Boiler | Boiler Efficiency | percent | PV | [7 empty] | UB.UB.FUE-102 | in-service
United > Steam Network > Utility Block > Utility Block [UB]A > Steam Generators & TurbinesA > UB HP-2 Fuel Fired BoilerB-fuel fired boiler b | UB HP-2 Fuel Fired Boiler | Excess O2 | percent | CV | [7 empty] | UB.UB.FUE-102 | in-service
United > Steam Network > Utility Block > Utility Block [UB]A > Steam Generators & TurbinesA > UB HP-2 Fuel Fired BoilerC-fuel fired boiler c | UB HP-2 Fuel Fired Boiler | Steam Output | metric_ton/h | CV |  |  |  |  | Steam — HP | 22 |  | UB.UB.FUE-103 | in-service
United > Steam Network > Utility Block > Utility Block [UB]A > Steam Generators & TurbinesA > UB HP-2 Fuel Fired BoilerC-fuel fired boiler c | UB HP-2 Fuel Fired Boiler | Steam Pressure | bar | CV | [7 empty] | UB.UB.FUE-103 | in-service
United > Steam Network > Utility Block > Utility Block [UB]A > Steam Generators & TurbinesA > UB HP-2 Fuel Fired BoilerC-fuel fired boiler c | UB HP-2 Fuel Fired Boiler | Steam Temperature | degC | CV | [7 empty] | UB.UB.FUE-103 | in-service
United > Steam Network > Utility Block > Utility Block [UB]A > Steam Generators & TurbinesA > UB HP-2 Fuel Fired BoilerC-fuel fired boiler c | UB HP-2 Fuel Fired Boiler | Fuel Flow | Nm3/h | CV |  |  |  |  | Fuel Gas | 0.18 |  | UB.UB.FUE-103 | in-service
United > Steam Network > Utility Block > Utility Block [UB]A > Steam Generators & TurbinesA > UB HP-2 Fuel Fired BoilerC-fuel fired boiler c | UB HP-2 Fuel Fired Boiler | Boiler Efficiency | percent | PV | [7 empty] | UB.UB.FUE-103 | in-service
United > Steam Network > Utility Block > Utility Block [UB]A > Steam Generators & TurbinesA > UB HP-2 Fuel Fired BoilerC-fuel fired boiler c | UB HP-2 Fuel Fired Boiler | Excess O2 | percent | CV | [7 empty] | UB.UB.FUE-103 | in-service
United > Steam Network > Utility Block > Utility Block [UB]A > Steam Generators & TurbinesA > UB HP-2 Fuel Fired BoilerD-fuel fired boiler d | UB HP-2 Fuel Fired Boiler | Steam Output | metric_ton/h | CV |  |  |  |  | Steam — HP | 22 |  | UB.UB.FUE-104 | in-service
United > Steam Network > Utility Block > Utility Block [UB]A > Steam Generators & TurbinesA > UB HP-2 Fuel Fired BoilerD-fuel fired boiler d | UB HP-2 Fuel Fired Boiler | Steam Pressure | bar | CV | [7 empty] | UB.UB.FUE-104 | in-service
United > Steam Network > Utility Block > Utility Block [UB]A > Steam Generators & TurbinesA > UB HP-2 Fuel Fired BoilerD-fuel fired boiler d | UB HP-2 Fuel Fired Boiler | Steam Temperature | degC | CV | [7 empty] | UB.UB.FUE-104 | in-service
United > Steam Network > Utility Block > Utility Block [UB]A > Steam Generators & TurbinesA > UB HP-2 Fuel Fired BoilerD-fuel fired boiler d | UB HP-2 Fuel Fired Boiler | Fuel Flow | Nm3/h | CV |  |  |  |  | Fuel Gas | 0.18 |  | UB.UB.FUE-104 | in-service
United > Steam Network > Utility Block > Utility Block [UB]A > Steam Generators & TurbinesA > UB HP-2 Fuel Fired BoilerD-fuel fired boiler d | UB HP-2 Fuel Fired Boiler | Boiler Efficiency | percent | PV | [7 empty] | UB.UB.FUE-104 | in-service
United > Steam Network > Utility Block > Utility Block [UB]A > Steam Generators & TurbinesA > UB HP-2 Fuel Fired BoilerD-fuel fired boiler d | UB HP-2 Fuel Fired Boiler | Excess O2 | percent | CV | [7 empty] | UB.UB.FUE-104 | in-service
United > Steam Network > Utility Block > Utility Block [UB]A > Steam Generators & TurbinesA > UB HP-2 Fuel Fired BoilerE-fuel fired boiler e | UB HP-2 Fuel Fired Boiler | Steam Output | metric_ton/h | CV |  |  |  |  | Steam — HP | 22 |  | UB.UB.FUE-105 | in-service
United > Steam Network > Utility Block > Utility Block [UB]A > Steam Generators & TurbinesA > UB HP-2 Fuel Fired BoilerE-fuel fired boiler e | UB HP-2 Fuel Fired Boiler | Steam Pressure | bar | CV | [7 empty] | UB.UB.FUE-105 | in-service
United > Steam Network > Utility Block > Utility Block [UB]A > Steam Generators & TurbinesA > UB HP-2 Fuel Fired BoilerE-fuel fired boiler e | UB HP-2 Fuel Fired Boiler | Steam Temperature | degC | CV | [7 empty] | UB.UB.FUE-105 | in-service
United > Steam Network > Utility Block > Utility Block [UB]A > Steam Generators & TurbinesA > UB HP-2 Fuel Fired BoilerE-fuel fired boiler e | UB HP-2 Fuel Fired Boiler | Fuel Flow | Nm3/h | CV |  |  |  |  | Fuel Gas | 0.18 |  | UB.UB.FUE-105 | in-service
United > Steam Network > Utility Block > Utility Block [UB]A > Steam Generators & TurbinesA > UB HP-2 Fuel Fired BoilerE-fuel fired boiler e | UB HP-2 Fuel Fired Boiler | Boiler Efficiency | percent | PV | [7 empty] | UB.UB.FUE-105 | in-service
United > Steam Network > Utility Block > Utility Block [UB]A > Steam Generators & TurbinesA > UB HP-2 Fuel Fired BoilerE-fuel fired boiler e | UB HP-2 Fuel Fired Boiler | Excess O2 | percent | CV | [7 empty] | UB.UB.FUE-105 | in-service
United > Steam Network > Utility Block > Utility Block [UB]A > Steam Generators & TurbinesA > UB VHP Waste Heat BoilerA-waste heat boiler a | UB VHP Waste Heat Boiler | Steam Output | metric_ton/h | CV |  |  |  |  | Steam — HP | 22 |  | UB.UB.WAS-101 | in-service
United > Steam Network > Utility Block > Utility Block [UB]A > Steam Generators & TurbinesA > UB VHP Waste Heat BoilerA-waste heat boiler a | UB VHP Waste Heat Boiler | Steam Pressure | bar | CV | [7 empty] | UB.UB.WAS-101 | in-service
United > Steam Network > Utility Block > Utility Block [UB]A > Steam Generators & TurbinesA > UB VHP Waste Heat BoilerA-waste heat boiler a | UB VHP Waste Heat Boiler | Steam Temperature | degC | CV | [7 empty] | UB.UB.WAS-101 | in-service
United > Steam Network > Utility Block > Utility Block [UB]A > Steam Generators & TurbinesA > UB VHP Waste Heat BoilerA-waste heat boiler a | UB VHP Waste Heat Boiler | Process Gas Inlet Temperature | degC | CV | [7 empty] | UB.UB.WAS-101 | in-service
United > Steam Network > Utility Block > Utility Block [UB]A > Steam Generators & TurbinesA > UB VHP Waste Heat BoilerA-waste heat boiler a | UB VHP Waste Heat Boiler | Process Gas Outlet Temperature | degC | CV | [7 empty] | UB.UB.WAS-101 | in-service
United > Steam Network > Utility Block > Utility Block [UB]A > Steam Generators & TurbinesA > UB VHP Waste Heat BoilerB-waste heat boiler b | UB VHP Waste Heat Boiler | Steam Output | metric_ton/h | CV |  |  |  |  | Steam — HP | 22 |  | UB.UB.WAS-102 | in-service
United > Steam Network > Utility Block > Utility Block [UB]A > Steam Generators & TurbinesA > UB VHP Waste Heat BoilerB-waste heat boiler b | UB VHP Waste Heat Boiler | Steam Pressure | bar | CV | [7 empty] | UB.UB.WAS-102 | in-service
United > Steam Network > Utility Block > Utility Block [UB]A > Steam Generators & TurbinesA > UB VHP Waste Heat BoilerB-waste heat boiler b | UB VHP Waste Heat Boiler | Steam Temperature | degC | CV | [7 empty] | UB.UB.WAS-102 | in-service
United > Steam Network > Utility Block > Utility Block [UB]A > Steam Generators & TurbinesA > UB VHP Waste Heat BoilerB-waste heat boiler b | UB VHP Waste Heat Boiler | Process Gas Inlet Temperature | degC | CV | [7 empty] | UB.UB.WAS-102 | in-service
United > Steam Network > Utility Block > Utility Block [UB]A > Steam Generators & TurbinesA > UB VHP Waste Heat BoilerB-waste heat boiler b | UB VHP Waste Heat Boiler | Process Gas Outlet Temperature | degC | CV | [7 empty] | UB.UB.WAS-102 | in-service
United > Steam Network > Utility Block > Utility Block [UB]A > Steam Generators & TurbinesA > UB VHP Waste Heat BoilerC-waste heat boiler c | UB VHP Waste Heat Boiler | Steam Output | metric_ton/h | CV |  |  |  |  | Steam — HP | 22 |  | UB.UB.WAS-103 | in-service
United > Steam Network > Utility Block > Utility Block [UB]A > Steam Generators & TurbinesA > UB VHP Waste Heat BoilerC-waste heat boiler c | UB VHP Waste Heat Boiler | Steam Pressure | bar | CV | [7 empty] | UB.UB.WAS-103 | in-service
United > Steam Network > Utility Block > Utility Block [UB]A > Steam Generators & TurbinesA > UB VHP Waste Heat BoilerC-waste heat boiler c | UB VHP Waste Heat Boiler | Steam Temperature | degC | CV | [7 empty] | UB.UB.WAS-103 | in-service
United > Steam Network > Utility Block > Utility Block [UB]A > Steam Generators & TurbinesA > UB VHP Waste Heat BoilerC-waste heat boiler c | UB VHP Waste Heat Boiler | Process Gas Inlet Temperature | degC | CV | [7 empty] | UB.UB.WAS-103 | in-service
United > Steam Network > Utility Block > Utility Block [UB]A > Steam Generators & TurbinesA > UB VHP Waste Heat BoilerC-waste heat boiler c | UB VHP Waste Heat Boiler | Process Gas Outlet Temperature | degC | CV | [7 empty] | UB.UB.WAS-103 | in-service
United > Steam Network > Utility Block > Utility Block [UB]A > Steam Generators & TurbinesA > UB VHP Waste Heat BoilerD-waste heat boiler d | UB VHP Waste Heat Boiler | Steam Output | metric_ton/h | CV |  |  |  |  | Steam — HP | 22 |  | UB.UB.WAS-104 | in-service
United > Steam Network > Utility Block > Utility Block [UB]A > Steam Generators & TurbinesA > UB VHP Waste Heat BoilerD-waste heat boiler d | UB VHP Waste Heat Boiler | Steam Pressure | bar | CV | [7 empty] | UB.UB.WAS-104 | in-service
United > Steam Network > Utility Block > Utility Block [UB]A > Steam Generators & TurbinesA > UB VHP Waste Heat BoilerD-waste heat boiler d | UB VHP Waste Heat Boiler | Steam Temperature | degC | CV | [7 empty] | UB.UB.WAS-104 | in-service
United > Steam Network > Utility Block > Utility Block [UB]A > Steam Generators & TurbinesA > UB VHP Waste Heat BoilerD-waste heat boiler d | UB VHP Waste Heat Boiler | Process Gas Inlet Temperature | degC | CV | [7 empty] | UB.UB.WAS-104 | in-service
United > Steam Network > Utility Block > Utility Block [UB]A > Steam Generators & TurbinesA > UB VHP Waste Heat BoilerD-waste heat boiler d | UB VHP Waste Heat Boiler | Process Gas Outlet Temperature | degC | CV | [7 empty] | UB.UB.WAS-104 | in-service
United > Steam Network > Utility Block > Utility Block [UB]A > Steam Generators & TurbinesA > UB VHP Waste Heat BoilerE-waste heat boiler e | UB VHP Waste Heat Boiler | Steam Output | metric_ton/h | CV |  |  |  |  | Steam — HP | 22 |  | UB.UB.WAS-105 | in-service
United > Steam Network > Utility Block > Utility Block [UB]A > Steam Generators & TurbinesA > UB VHP Waste Heat BoilerE-waste heat boiler e | UB VHP Waste Heat Boiler | Steam Pressure | bar | CV | [7 empty] | UB.UB.WAS-105 | in-service
United > Steam Network > Utility Block > Utility Block [UB]A > Steam Generators & TurbinesA > UB VHP Waste Heat BoilerE-waste heat boiler e | UB VHP Waste Heat Boiler | Steam Temperature | degC | CV | [7 empty] | UB.UB.WAS-105 | in-service
United > Steam Network > Utility Block > Utility Block [UB]A > Steam Generators & TurbinesA > UB VHP Waste Heat BoilerE-waste heat boiler e | UB VHP Waste Heat Boiler | Process Gas Inlet Temperature | degC | CV | [7 empty] | UB.UB.WAS-105 | in-service
United > Steam Network > Utility Block > Utility Block [UB]A > Steam Generators & TurbinesA > UB VHP Waste Heat BoilerE-waste heat boiler e | UB VHP Waste Heat Boiler | Process Gas Outlet Temperature | degC | CV | [7 empty] | UB.UB.WAS-105 | in-service
United > Steam Network > Utility Block > Utility Block [UB]A > Steam Generators & TurbinesA > UB VHP Waste Heat BoilerF-waste heat boiler f | UB VHP Waste Heat Boiler | Steam Output | metric_ton/h | CV |  |  |  |  | Steam — HP | 22 |  | UB.UB.WAS-106 | in-service
United > Steam Network > Utility Block > Utility Block [UB]A > Steam Generators & TurbinesA > UB VHP Waste Heat BoilerF-waste heat boiler f | UB VHP Waste Heat Boiler | Steam Pressure | bar | CV | [7 empty] | UB.UB.WAS-106 | in-service
United > Steam Network > Utility Block > Utility Block [UB]A > Steam Generators & TurbinesA > UB VHP Waste Heat BoilerF-waste heat boiler f | UB VHP Waste Heat Boiler | Steam Temperature | degC | CV | [7 empty] | UB.UB.WAS-106 | in-service
United > Steam Network > Utility Block > Utility Block [UB]A > Steam Generators & TurbinesA > UB VHP Waste Heat BoilerF-waste heat boiler f | UB VHP Waste Heat Boiler | Process Gas Inlet Temperature | degC | CV | [7 empty] | UB.UB.WAS-106 | in-service
United > Steam Network > Utility Block > Utility Block [UB]A > Steam Generators & TurbinesA > UB VHP Waste Heat BoilerF-waste heat boiler f | UB VHP Waste Heat Boiler | Process Gas Outlet Temperature | degC | CV | [7 empty] | UB.UB.WAS-106 | in-service
United > Steam Network > Utility Block > Utility Block [UB]A > Steam Generators & TurbinesA > UB VHP Waste Heat BoilerG-waste heat boiler g | UB VHP Waste Heat Boiler | Steam Output | metric_ton/h | CV |  |  |  |  | Steam — HP | 22 |  | UB.UB.WAS-107 | in-service
United > Steam Network > Utility Block > Utility Block [UB]A > Steam Generators & TurbinesA > UB VHP Waste Heat BoilerG-waste heat boiler g | UB VHP Waste Heat Boiler | Steam Pressure | bar | CV | [7 empty] | UB.UB.WAS-107 | in-service
United > Steam Network > Utility Block > Utility Block [UB]A > Steam Generators & TurbinesA > UB VHP Waste Heat BoilerG-waste heat boiler g | UB VHP Waste Heat Boiler | Steam Temperature | degC | CV | [7 empty] | UB.UB.WAS-107 | in-service
United > Steam Network > Utility Block > Utility Block [UB]A > Steam Generators & TurbinesA > UB VHP Waste Heat BoilerG-waste heat boiler g | UB VHP Waste Heat Boiler | Process Gas Inlet Temperature | degC | CV | [7 empty] | UB.UB.WAS-107 | in-service
United > Steam Network > Utility Block > Utility Block [UB]A > Steam Generators & TurbinesA > UB VHP Waste Heat BoilerG-waste heat boiler g | UB VHP Waste Heat Boiler | Process Gas Outlet Temperature | degC | CV | [7 empty] | UB.UB.WAS-107 | in-service
United > Steam Network > Utility Block > Utility Block [UB]A > Steam Generators & TurbinesA > UB VHP Waste Heat BoilerH-waste heat boiler h | UB VHP Waste Heat Boiler | Steam Output | metric_ton/h | CV |  |  |  |  | Steam — HP | 22 |  | UB.UB.WAS-108 | in-service
United > Steam Network > Utility Block > Utility Block [UB]A > Steam Generators & TurbinesA > UB VHP Waste Heat BoilerH-waste heat boiler h | UB VHP Waste Heat Boiler | Steam Pressure | bar | CV | [7 empty] | UB.UB.WAS-108 | in-service
United > Steam Network > Utility Block > Utility Block [UB]A > Steam Generators & TurbinesA > UB VHP Waste Heat BoilerH-waste heat boiler h | UB VHP Waste Heat Boiler | Steam Temperature | degC | CV | [7 empty] | UB.UB.WAS-108 | in-service
United > Steam Network > Utility Block > Utility Block [UB]A > Steam Generators & TurbinesA > UB VHP Waste Heat BoilerH-waste heat boiler h | UB VHP Waste Heat Boiler | Process Gas Inlet Temperature | degC | CV | [7 empty] | UB.UB.WAS-108 | in-service
United > Steam Network > Utility Block > Utility Block [UB]A > Steam Generators & TurbinesA > UB VHP Waste Heat BoilerH-waste heat boiler h | UB VHP Waste Heat Boiler | Process Gas Outlet Temperature | degC | CV | [7 empty] | UB.UB.WAS-108 | in-service
United > Steam Network > Utility Block > Utility Block [UB]A > Steam Generators & TurbinesA > UB VHP Waste Heat BoilerI-waste heat boiler i | UB VHP Waste Heat Boiler | Steam Output | metric_ton/h | CV |  |  |  |  | Steam — HP | 22 |  | UB.UB.WAS-109 | in-service
United > Steam Network > Utility Block > Utility Block [UB]A > Steam Generators & TurbinesA > UB VHP Waste Heat BoilerI-waste heat boiler i | UB VHP Waste Heat Boiler | Steam Pressure | bar | CV | [7 empty] | UB.UB.WAS-109 | in-service
United > Steam Network > Utility Block > Utility Block [UB]A > Steam Generators & TurbinesA > UB VHP Waste Heat BoilerI-waste heat boiler i | UB VHP Waste Heat Boiler | Steam Temperature | degC | CV | [7 empty] | UB.UB.WAS-109 | in-service
United > Steam Network > Utility Block > Utility Block [UB]A > Steam Generators & TurbinesA > UB VHP Waste Heat BoilerI-waste heat boiler i | UB VHP Waste Heat Boiler | Process Gas Inlet Temperature | degC | CV | [7 empty] | UB.UB.WAS-109 | in-service
United > Steam Network > Utility Block > Utility Block [UB]A > Steam Generators & TurbinesA > UB VHP Waste Heat BoilerI-waste heat boiler i | UB VHP Waste Heat Boiler | Process Gas Outlet Temperature | degC | CV | [7 empty] | UB.UB.WAS-109 | in-service
United > Steam Network > Utility Block > Utility Block [UB]A > Steam ConsumersA > UB HP-2 Steam ExportA-steam export a | UB HP-2 Steam Export | Export Flow | metric_ton/h | CV | [7 empty] | UB.UB.STE-101 | in-service
United > Steam Network > Utility Block > Utility Block [UB]A > Steam ConsumersA > UB HP-2 Steam ExportA-steam export a | UB HP-2 Steam Export | Export Pressure | KG/CM2A | CV | [7 empty] | UB.UB.STE-101 | in-service
United > Steam Network > Utility Block > Utility Block [UB]A > Steam ConsumersA > UB HP-2 Steam ExportA-steam export a | UB HP-2 Steam Export | Export Temperature | degC | CV | [7 empty] | UB.UB.STE-101 | in-service
United > Steam Network > Utility Block > Utility Block [UB]A > Steam ConsumersA > UB HP-2 Steam ExportB-steam export b | UB HP-2 Steam Export | Export Flow | metric_ton/h | CV | [7 empty] | UB.UB.STE-102 | in-service
United > Steam Network > Utility Block > Utility Block [UB]A > Steam ConsumersA > UB HP-2 Steam ExportB-steam export b | UB HP-2 Steam Export | Export Pressure | KG/CM2A | CV | [7 empty] | UB.UB.STE-102 | in-service
United > Steam Network > Utility Block > Utility Block [UB]A > Steam ConsumersA > UB HP-2 Steam ExportB-steam export b | UB HP-2 Steam Export | Export Temperature | degC | CV | [7 empty] | UB.UB.STE-102 | in-service
United > Steam Network > Utility Block > Utility Block [UB]A > Steam ConsumersA > UB HP-2 Steam ExportC-steam export c | UB HP-2 Steam Export | Export Flow | metric_ton/h | CV | [7 empty] | UB.UB.STE-103 | in-service
United > Steam Network > Utility Block > Utility Block [UB]A > Steam ConsumersA > UB HP-2 Steam ExportC-steam export c | UB HP-2 Steam Export | Export Pressure | KG/CM2A | CV | [7 empty] | UB.UB.STE-103 | in-service
United > Steam Network > Utility Block > Utility Block [UB]A > Steam ConsumersA > UB HP-2 Steam ExportC-steam export c | UB HP-2 Steam Export | Export Temperature | degC | CV | [7 empty] | UB.UB.STE-103 | in-service
United > Steam Network > Utility Block > Utility Block [UB]A > Steam ConsumersA > UB HP-2 Steam ExportD-steam export d | UB HP-2 Steam Export | Export Flow | metric_ton/h | CV | [7 empty] | UB.UB.STE-104 | in-service
United > Steam Network > Utility Block > Utility Block [UB]A > Steam ConsumersA > UB HP-2 Steam ExportD-steam export d | UB HP-2 Steam Export | Export Pressure | KG/CM2A | CV | [7 empty] | UB.UB.STE-104 | in-service
United > Steam Network > Utility Block > Utility Block [UB]A > Steam ConsumersA > UB HP-2 Steam ExportD-steam export d | UB HP-2 Steam Export | Export Temperature | degC | CV | [7 empty] | UB.UB.STE-104 | in-service
United > Steam Network > Utility Block > Utility Block [UB]A > Steam ConsumersA > UB MP-2 Steam ExportE-steam export a | UB MP-2 Steam Export | Export Flow | metric_ton/h | CV | [7 empty] | UB.UB.STE-105 | in-service
United > Steam Network > Utility Block > Utility Block [UB]A > Steam ConsumersA > UB MP-2 Steam ExportE-steam export a | UB MP-2 Steam Export | Export Pressure | KG/CM2A | CV | [7 empty] | UB.UB.STE-105 | in-service
United > Steam Network > Utility Block > Utility Block [UB]A > Steam ConsumersA > UB MP-2 Steam ExportE-steam export a | UB MP-2 Steam Export | Export Temperature | degC | CV | [7 empty] | UB.UB.STE-105 | in-service
United > Steam Network > Utility Block > Utility Block [UB]A > Steam ConsumersA > UB MP-2 Steam ExportF-steam export b | UB MP-2 Steam Export | Export Flow | metric_ton/h | CV | [7 empty] | UB.UB.STE-106 | in-service
United > Steam Network > Utility Block > Utility Block [UB]A > Steam ConsumersA > UB MP-2 Steam ExportF-steam export b | UB MP-2 Steam Export | Export Pressure | KG/CM2A | CV | [7 empty] | UB.UB.STE-106 | in-service
United > Steam Network > Utility Block > Utility Block [UB]A > Steam ConsumersA > UB MP-2 Steam ExportF-steam export b | UB MP-2 Steam Export | Export Temperature | degC | CV | [7 empty] | UB.UB.STE-106 | in-service
United > Steam Network > Utility Block > Utility Block [UB]A > Steam ConsumersA > UB MP-2 Steam ExportG-steam export c | UB MP-2 Steam Export | Export Flow | metric_ton/h | CV | [7 empty] | UB.UB.STE-107 | in-service
United > Steam Network > Utility Block > Utility Block [UB]A > Steam ConsumersA > UB MP-2 Steam ExportG-steam export c | UB MP-2 Steam Export | Export Pressure | KG/CM2A | CV | [7 empty] | UB.UB.STE-107 | in-service
United > Steam Network > Utility Block > Utility Block [UB]A > Steam ConsumersA > UB MP-2 Steam ExportG-steam export c | UB MP-2 Steam Export | Export Temperature | degC | CV | [7 empty] | UB.UB.STE-107 | in-service
United > Steam Network > Utility Block > Utility Block [UB]A > Steam ConsumersA > UB LP-1 Steam ExportH-steam export a | UB LP-1 Steam Export | Export Flow | metric_ton/h | CV | [7 empty] | UB.UB.STE-108 | in-service
United > Steam Network > Utility Block > Utility Block [UB]A > Steam ConsumersA > UB LP-1 Steam ExportH-steam export a | UB LP-1 Steam Export | Export Pressure | KG/CM2A | CV | [7 empty] | UB.UB.STE-108 | in-service
United > Steam Network > Utility Block > Utility Block [UB]A > Steam ConsumersA > UB LP-1 Steam ExportH-steam export a | UB LP-1 Steam Export | Export Temperature | degC | CV | [7 empty] | UB.UB.STE-108 | in-service
United > Steam Network > Utility Block > Utility Block [UB]A > Steam ConsumersA > UB LP-1 Steam ExportI-steam export b | UB LP-1 Steam Export | Export Flow | metric_ton/h | CV | [7 empty] | UB.UB.STE-109 | in-service
United > Steam Network > Utility Block > Utility Block [UB]A > Steam ConsumersA > UB LP-1 Steam ExportI-steam export b | UB LP-1 Steam Export | Export Pressure | KG/CM2A | CV | [7 empty] | UB.UB.STE-109 | in-service
United > Steam Network > Utility Block > Utility Block [UB]A > Steam ConsumersA > UB LP-1 Steam ExportI-steam export b | UB LP-1 Steam Export | Export Temperature | degC | CV | [7 empty] | UB.UB.STE-109 | in-service
United > Steam Network > Utility Block > Utility Block [UB]A > Steam ConsumersA > UB LP-1 Steam ExportJ-steam export c | UB LP-1 Steam Export | Export Flow | metric_ton/h | CV | [7 empty] | UB.UB.STE-110 | in-service
United > Steam Network > Utility Block > Utility Block [UB]A > Steam ConsumersA > UB LP-1 Steam ExportJ-steam export c | UB LP-1 Steam Export | Export Pressure | KG/CM2A | CV | [7 empty] | UB.UB.STE-110 | in-service
United > Steam Network > Utility Block > Utility Block [UB]A > Steam ConsumersA > UB LP-1 Steam ExportJ-steam export c | UB LP-1 Steam Export | Export Temperature | degC | CV | [7 empty] | UB.UB.STE-110 | in-service
United > Steam Network > Utility Block > Utility Block [UB]A > Steam ConsumersA > UB LP-1 Steam ExportK-steam export d | UB LP-1 Steam Export | Export Flow | metric_ton/h | CV | [7 empty] | UB.UB.STE-111 | in-service
United > Steam Network > Utility Block > Utility Block [UB]A > Steam ConsumersA > UB LP-1 Steam ExportK-steam export d | UB LP-1 Steam Export | Export Pressure | KG/CM2A | CV | [7 empty] | UB.UB.STE-111 | in-service
United > Steam Network > Utility Block > Utility Block [UB]A > Steam ConsumersA > UB LP-1 Steam ExportK-steam export d | UB LP-1 Steam Export | Export Temperature | degC | CV | [7 empty] | UB.UB.STE-111 | in-service
United > Steam Network > Utility Block > Utility Block [UB]A > Steam ConsumersA > UB LP-1 Steam ExportL-steam export e | UB LP-1 Steam Export | Export Flow | metric_ton/h | CV | [7 empty] | UB.UB.STE-112 | in-service
United > Steam Network > Utility Block > Utility Block [UB]A > Steam ConsumersA > UB LP-1 Steam ExportL-steam export e | UB LP-1 Steam Export | Export Pressure | KG/CM2A | CV | [7 empty] | UB.UB.STE-112 | in-service
United > Steam Network > Utility Block > Utility Block [UB]A > Steam ConsumersA > UB LP-1 Steam ExportL-steam export e | UB LP-1 Steam Export | Export Temperature | degC | CV | [7 empty] | UB.UB.STE-112 | in-service
United > Steam Network > Utility Block > Utility Block [UB]A > Steam ConsumersA > UB VHP Steam VentA-steam vent a | UB VHP Steam Vent | Vent Flow | metric_ton/h | CV | [7 empty] | UB.UB.STE-101 | in-service
United > Steam Network > Utility Block > Utility Block [UB]A > Steam ConsumersA > UB VHP Steam VentA-steam vent a | UB VHP Steam Vent | Vent Pressure | KG/CM2A | CV | [7 empty] | UB.UB.STE-101 | in-service
United > Steam Network > Utility Block > Utility Block [UB]A > Steam ConsumersA > UB HP-2 Steam VentB-steam vent a | UB HP-2 Steam Vent | Vent Flow | metric_ton/h | CV | [7 empty] | UB.UB.STE-102 | in-service
United > Steam Network > Utility Block > Utility Block [UB]A > Steam ConsumersA > UB HP-2 Steam VentB-steam vent a | UB HP-2 Steam Vent | Vent Pressure | KG/CM2A | CV | [7 empty] | UB.UB.STE-102 | in-service
United > Steam Network > Utility Block > Utility Block [UB]A > Steam ConsumersA > UB LP-1 Steam VentC-steam vent a | UB LP-1 Steam Vent | Vent Flow | metric_ton/h | CV | [7 empty] | UB.UB.STE-103 | in-service
United > Steam Network > Utility Block > Utility Block [UB]A > Steam ConsumersA > UB LP-1 Steam VentC-steam vent a | UB LP-1 Steam Vent | Vent Pressure | KG/CM2A | CV | [7 empty] | UB.UB.STE-103 | in-service
United > Steam Network > Utility Block > Utility Block [UB]A > Steam ConsumersA > UB LP-1 DeaeratorA-deaerator a | UB LP-1 Deaerator | BFW Out Flow | metric_ton/h | CV | [7 empty] | UB.UB.DEA-101 | in-service
United > Steam Network > Utility Block > Utility Block [UB]A > Steam ConsumersA > UB LP-1 DeaeratorA-deaerator a | UB LP-1 Deaerator | BFW Out Temperature | degC | CV | [7 empty] | UB.UB.DEA-101 | in-service
United > Steam Network > Utility Block > Utility Block [UB]A > Steam ConsumersA > UB LP-1 DeaeratorA-deaerator a | UB LP-1 Deaerator | Deaerator Pressure | KG/CM2A | CV | [7 empty] | UB.UB.DEA-101 | in-service
United > Steam Network > Utility Block > Utility Block [UB]A > Steam ConsumersA > UB LP-1 DeaeratorA-deaerator a | UB LP-1 Deaerator | LP Steam Flow | metric_ton/h | CV |  |  |  |  | Steam — MP | 18 |  | UB.UB.DEA-101 | in-service
United > Steam Network > Utility Block > Utility Block [UB]A > Steam ConsumersA > UB LP-1 DeaeratorA-deaerator a | UB LP-1 Deaerator | Vent Flow | metric_ton/h | CV | [7 empty] | UB.UB.DEA-101 | in-service
United > Steam Network > Utility Block > Utility Block [UB]A > Steam ConsumersA > UB LP-1 DeaeratorA-deaerator a | UB LP-1 Deaerator | O2 in BFW | ppb | PV | [7 empty] | UB.UB.DEA-101 | in-service
United > Steam Network > Utility Block > Utility Block [UB]A > Steam ConsumersA > UB LP-1 DeaeratorB-deaerator b | UB LP-1 Deaerator | BFW Out Flow | metric_ton/h | CV | [7 empty] | UB.UB.DEA-102 | in-service
United > Steam Network > Utility Block > Utility Block [UB]A > Steam ConsumersA > UB LP-1 DeaeratorB-deaerator b | UB LP-1 Deaerator | BFW Out Temperature | degC | CV | [7 empty] | UB.UB.DEA-102 | in-service
United > Steam Network > Utility Block > Utility Block [UB]A > Steam ConsumersA > UB LP-1 DeaeratorB-deaerator b | UB LP-1 Deaerator | Deaerator Pressure | KG/CM2A | CV | [7 empty] | UB.UB.DEA-102 | in-service
United > Steam Network > Utility Block > Utility Block [UB]A > Steam ConsumersA > UB LP-1 DeaeratorB-deaerator b | UB LP-1 Deaerator | LP Steam Flow | metric_ton/h | CV |  |  |  |  | Steam — MP | 18 |  | UB.UB.DEA-102 | in-service
United > Steam Network > Utility Block > Utility Block [UB]A > Steam ConsumersA > UB LP-1 DeaeratorB-deaerator b | UB LP-1 Deaerator | Vent Flow | metric_ton/h | CV | [7 empty] | UB.UB.DEA-102 | in-service
United > Steam Network > Utility Block > Utility Block [UB]A > Steam ConsumersA > UB LP-1 DeaeratorB-deaerator b | UB LP-1 Deaerator | O2 in BFW | ppb | PV | [7 empty] | UB.UB.DEA-102 | in-service
United > Steam Network > Utility Block > Utility Block [UB]A > Steam Generators & TurbinesA > UB HP-2 Backpressure TurbineA-bfw turbine a | UB HP-2 Backpressure Turbine | Inlet Steam Flow | metric_ton/h | CV |  |  |  |  | Steam — MP | 18 |  | UB.UB.BAC-101 | in-service
United > Steam Network > Utility Block > Utility Block [UB]A > Steam Generators & TurbinesA > UB HP-2 Backpressure TurbineA-bfw turbine a | UB HP-2 Backpressure Turbine | Inlet Pressure | bar | CV | [7 empty] | UB.UB.BAC-101 | in-service
United > Steam Network > Utility Block > Utility Block [UB]A > Steam Generators & TurbinesA > UB HP-2 Backpressure TurbineA-bfw turbine a | UB HP-2 Backpressure Turbine | Inlet Temperature | degC | CV | [7 empty] | UB.UB.BAC-101 | in-service
United > Steam Network > Utility Block > Utility Block [UB]A > Steam Generators & TurbinesA > UB HP-2 Backpressure TurbineA-bfw turbine a | UB HP-2 Backpressure Turbine | Exhaust Pressure | bar | CV | [7 empty] | UB.UB.BAC-101 | in-service
United > Steam Network > Utility Block > Utility Block [UB]A > Steam Generators & TurbinesA > UB HP-2 Backpressure TurbineA-bfw turbine a | UB HP-2 Backpressure Turbine | Exhaust Temperature | degC | CV | [7 empty] | UB.UB.BAC-101 | in-service
United > Steam Network > Utility Block > Utility Block [UB]A > Steam Generators & TurbinesA > UB HP-2 Backpressure TurbineA-bfw turbine a | UB HP-2 Backpressure Turbine | Exhaust Flow | metric_ton/h | CV | [7 empty] | UB.UB.BAC-101 | in-service
United > Steam Network > Utility Block > Utility Block [UB]A > Steam Generators & TurbinesA > UB HP-2 Backpressure TurbineA-bfw turbine a | UB HP-2 Backpressure Turbine | Shaft Power | kW | CV |  |  |  |  | Electricity | 0.08 |  | UB.UB.BAC-101 | in-service
United > Steam Network > Utility Block > Utility Block [UB]A > Steam Generators & TurbinesA > UB HP-2 Backpressure TurbineA-bfw turbine a | UB HP-2 Backpressure Turbine | Isentropic Efficiency | percent | PV | [7 empty] | UB.UB.BAC-101 | in-service
United > Steam Network > Utility Block > Utility Block [UB]A > Steam Generators & TurbinesA > UB HP-2 Backpressure TurbineB-bfw turbine b | UB HP-2 Backpressure Turbine | Inlet Steam Flow | metric_ton/h | CV |  |  |  |  | Steam — MP | 18 |  | UB.UB.BAC-102 | in-service
United > Steam Network > Utility Block > Utility Block [UB]A > Steam Generators & TurbinesA > UB HP-2 Backpressure TurbineB-bfw turbine b | UB HP-2 Backpressure Turbine | Inlet Pressure | bar | CV | [7 empty] | UB.UB.BAC-102 | in-service
United > Steam Network > Utility Block > Utility Block [UB]A > Steam Generators & TurbinesA > UB HP-2 Backpressure TurbineB-bfw turbine b | UB HP-2 Backpressure Turbine | Inlet Temperature | degC | CV | [7 empty] | UB.UB.BAC-102 | in-service
United > Steam Network > Utility Block > Utility Block [UB]A > Steam Generators & TurbinesA > UB HP-2 Backpressure TurbineB-bfw turbine b | UB HP-2 Backpressure Turbine | Exhaust Pressure | bar | CV | [7 empty] | UB.UB.BAC-102 | in-service
United > Steam Network > Utility Block > Utility Block [UB]A > Steam Generators & TurbinesA > UB HP-2 Backpressure TurbineB-bfw turbine b | UB HP-2 Backpressure Turbine | Exhaust Temperature | degC | CV | [7 empty] | UB.UB.BAC-102 | in-service
United > Steam Network > Utility Block > Utility Block [UB]A > Steam Generators & TurbinesA > UB HP-2 Backpressure TurbineB-bfw turbine b | UB HP-2 Backpressure Turbine | Exhaust Flow | metric_ton/h | CV | [7 empty] | UB.UB.BAC-102 | in-service
United > Steam Network > Utility Block > Utility Block [UB]A > Steam Generators & TurbinesA > UB HP-2 Backpressure TurbineB-bfw turbine b | UB HP-2 Backpressure Turbine | Shaft Power | kW | CV |  |  |  |  | Electricity | 0.08 |  | UB.UB.BAC-102 | in-service
United > Steam Network > Utility Block > Utility Block [UB]A > Steam Generators & TurbinesA > UB HP-2 Backpressure TurbineB-bfw turbine b | UB HP-2 Backpressure Turbine | Isentropic Efficiency | percent | PV | [7 empty] | UB.UB.BAC-102 | in-service
United > Steam Network > Utility Block > Utility Block [UB]A > Steam Generators & TurbinesA > UB HP-2 Backpressure TurbineC-bfw turbine c | UB HP-2 Backpressure Turbine | Inlet Steam Flow | metric_ton/h | CV |  |  |  |  | Steam — MP | 18 |  | UB.UB.BAC-103 | in-service
United > Steam Network > Utility Block > Utility Block [UB]A > Steam Generators & TurbinesA > UB HP-2 Backpressure TurbineC-bfw turbine c | UB HP-2 Backpressure Turbine | Inlet Pressure | bar | CV | [7 empty] | UB.UB.BAC-103 | in-service
United > Steam Network > Utility Block > Utility Block [UB]A > Steam Generators & TurbinesA > UB HP-2 Backpressure TurbineC-bfw turbine c | UB HP-2 Backpressure Turbine | Inlet Temperature | degC | CV | [7 empty] | UB.UB.BAC-103 | in-service
United > Steam Network > Utility Block > Utility Block [UB]A > Steam Generators & TurbinesA > UB HP-2 Backpressure TurbineC-bfw turbine c | UB HP-2 Backpressure Turbine | Exhaust Pressure | bar | CV | [7 empty] | UB.UB.BAC-103 | in-service
United > Steam Network > Utility Block > Utility Block [UB]A > Steam Generators & TurbinesA > UB HP-2 Backpressure TurbineC-bfw turbine c | UB HP-2 Backpressure Turbine | Exhaust Temperature | degC | CV | [7 empty] | UB.UB.BAC-103 | in-service
United > Steam Network > Utility Block > Utility Block [UB]A > Steam Generators & TurbinesA > UB HP-2 Backpressure TurbineC-bfw turbine c | UB HP-2 Backpressure Turbine | Exhaust Flow | metric_ton/h | CV | [7 empty] | UB.UB.BAC-103 | in-service
United > Steam Network > Utility Block > Utility Block [UB]A > Steam Generators & TurbinesA > UB HP-2 Backpressure TurbineC-bfw turbine c | UB HP-2 Backpressure Turbine | Shaft Power | kW | CV |  |  |  |  | Electricity | 0.08 |  | UB.UB.BAC-103 | in-service
United > Steam Network > Utility Block > Utility Block [UB]A > Steam Generators & TurbinesA > UB HP-2 Backpressure TurbineC-bfw turbine c | UB HP-2 Backpressure Turbine | Isentropic Efficiency | percent | PV | [7 empty] | UB.UB.BAC-103 | in-service
United > Steam Network > Utility Block > Utility Block [UB]A > Steam Generators & TurbinesA > UB HP-2 Backpressure TurbineD-fd turbine a | UB HP-2 Backpressure Turbine | Inlet Steam Flow | metric_ton/h | CV |  |  |  |  | Steam — MP | 18 |  | UB.UB.BAC-104 | in-service
United > Steam Network > Utility Block > Utility Block [UB]A > Steam Generators & TurbinesA > UB HP-2 Backpressure TurbineD-fd turbine a | UB HP-2 Backpressure Turbine | Inlet Pressure | bar | CV | [7 empty] | UB.UB.BAC-104 | in-service
United > Steam Network > Utility Block > Utility Block [UB]A > Steam Generators & TurbinesA > UB HP-2 Backpressure TurbineD-fd turbine a | UB HP-2 Backpressure Turbine | Inlet Temperature | degC | CV | [7 empty] | UB.UB.BAC-104 | in-service
United > Steam Network > Utility Block > Utility Block [UB]A > Steam Generators & TurbinesA > UB HP-2 Backpressure TurbineD-fd turbine a | UB HP-2 Backpressure Turbine | Exhaust Pressure | bar | CV | [7 empty] | UB.UB.BAC-104 | in-service
United > Steam Network > Utility Block > Utility Block [UB]A > Steam Generators & TurbinesA > UB HP-2 Backpressure TurbineD-fd turbine a | UB HP-2 Backpressure Turbine | Exhaust Temperature | degC | CV | [7 empty] | UB.UB.BAC-104 | in-service
United > Steam Network > Utility Block > Utility Block [UB]A > Steam Generators & TurbinesA > UB HP-2 Backpressure TurbineD-fd turbine a | UB HP-2 Backpressure Turbine | Exhaust Flow | metric_ton/h | CV | [7 empty] | UB.UB.BAC-104 | in-service
United > Steam Network > Utility Block > Utility Block [UB]A > Steam Generators & TurbinesA > UB HP-2 Backpressure TurbineD-fd turbine a | UB HP-2 Backpressure Turbine | Shaft Power | kW | CV |  |  |  |  | Electricity | 0.08 |  | UB.UB.BAC-104 | in-service
United > Steam Network > Utility Block > Utility Block [UB]A > Steam Generators & TurbinesA > UB HP-2 Backpressure TurbineD-fd turbine a | UB HP-2 Backpressure Turbine | Isentropic Efficiency | percent | PV | [7 empty] | UB.UB.BAC-104 | in-service
United > Steam Network > Utility Block > Utility Block [UB]A > Steam Generators & TurbinesA > UB HP-2 Backpressure TurbineE-fd turbine b | UB HP-2 Backpressure Turbine | Inlet Steam Flow | metric_ton/h | CV |  |  |  |  | Steam — MP | 18 |  | UB.UB.BAC-105 | in-service
United > Steam Network > Utility Block > Utility Block [UB]A > Steam Generators & TurbinesA > UB HP-2 Backpressure TurbineE-fd turbine b | UB HP-2 Backpressure Turbine | Inlet Pressure | bar | CV | [7 empty] | UB.UB.BAC-105 | in-service
United > Steam Network > Utility Block > Utility Block [UB]A > Steam Generators & TurbinesA > UB HP-2 Backpressure TurbineE-fd turbine b | UB HP-2 Backpressure Turbine | Inlet Temperature | degC | CV | [7 empty] | UB.UB.BAC-105 | in-service
United > Steam Network > Utility Block > Utility Block [UB]A > Steam Generators & TurbinesA > UB HP-2 Backpressure TurbineE-fd turbine b | UB HP-2 Backpressure Turbine | Exhaust Pressure | bar | CV | [7 empty] | UB.UB.BAC-105 | in-service
United > Steam Network > Utility Block > Utility Block [UB]A > Steam Generators & TurbinesA > UB HP-2 Backpressure TurbineE-fd turbine b | UB HP-2 Backpressure Turbine | Exhaust Temperature | degC | CV | [7 empty] | UB.UB.BAC-105 | in-service
United > Steam Network > Utility Block > Utility Block [UB]A > Steam Generators & TurbinesA > UB HP-2 Backpressure TurbineE-fd turbine b | UB HP-2 Backpressure Turbine | Exhaust Flow | metric_ton/h | CV | [7 empty] | UB.UB.BAC-105 | in-service
United > Steam Network > Utility Block > Utility Block [UB]A > Steam Generators & TurbinesA > UB HP-2 Backpressure TurbineE-fd turbine b | UB HP-2 Backpressure Turbine | Shaft Power | kW | CV |  |  |  |  | Electricity | 0.08 |  | UB.UB.BAC-105 | in-service
United > Steam Network > Utility Block > Utility Block [UB]A > Steam Generators & TurbinesA > UB HP-2 Backpressure TurbineE-fd turbine b | UB HP-2 Backpressure Turbine | Isentropic Efficiency | percent | PV | [7 empty] | UB.UB.BAC-105 | in-service
United > Steam Network > Utility Block > Utility Block [UB]A > Steam Generators & TurbinesA > UB HP-2 Backpressure TurbineF-fd turbine c | UB HP-2 Backpressure Turbine | Inlet Steam Flow | metric_ton/h | CV |  |  |  |  | Steam — MP | 18 |  | UB.UB.BAC-106 | in-service
United > Steam Network > Utility Block > Utility Block [UB]A > Steam Generators & TurbinesA > UB HP-2 Backpressure TurbineF-fd turbine c | UB HP-2 Backpressure Turbine | Inlet Pressure | bar | CV | [7 empty] | UB.UB.BAC-106 | in-service
United > Steam Network > Utility Block > Utility Block [UB]A > Steam Generators & TurbinesA > UB HP-2 Backpressure TurbineF-fd turbine c | UB HP-2 Backpressure Turbine | Inlet Temperature | degC | CV | [7 empty] | UB.UB.BAC-106 | in-service
United > Steam Network > Utility Block > Utility Block [UB]A > Steam Generators & TurbinesA > UB HP-2 Backpressure TurbineF-fd turbine c | UB HP-2 Backpressure Turbine | Exhaust Pressure | bar | CV | [7 empty] | UB.UB.BAC-106 | in-service
United > Steam Network > Utility Block > Utility Block [UB]A > Steam Generators & TurbinesA > UB HP-2 Backpressure TurbineF-fd turbine c | UB HP-2 Backpressure Turbine | Exhaust Temperature | degC | CV | [7 empty] | UB.UB.BAC-106 | in-service
United > Steam Network > Utility Block > Utility Block [UB]A > Steam Generators & TurbinesA > UB HP-2 Backpressure TurbineF-fd turbine c | UB HP-2 Backpressure Turbine | Exhaust Flow | metric_ton/h | CV | [7 empty] | UB.UB.BAC-106 | in-service
United > Steam Network > Utility Block > Utility Block [UB]A > Steam Generators & TurbinesA > UB HP-2 Backpressure TurbineF-fd turbine c | UB HP-2 Backpressure Turbine | Shaft Power | kW | CV |  |  |  |  | Electricity | 0.08 |  | UB.UB.BAC-106 | in-service
United > Steam Network > Utility Block > Utility Block [UB]A > Steam Generators & TurbinesA > UB HP-2 Backpressure TurbineF-fd turbine c | UB HP-2 Backpressure Turbine | Isentropic Efficiency | percent | PV | [7 empty] | UB.UB.BAC-106 | in-service
United > Steam Network > Utility Block > Utility Block [UB]A > Steam Generators & TurbinesA > UB HP-2 Backpressure TurbineG-fd turbine d | UB HP-2 Backpressure Turbine | Inlet Steam Flow | metric_ton/h | CV |  |  |  |  | Steam — MP | 18 |  | UB.UB.BAC-107 | in-service
United > Steam Network > Utility Block > Utility Block [UB]A > Steam Generators & TurbinesA > UB HP-2 Backpressure TurbineG-fd turbine d | UB HP-2 Backpressure Turbine | Inlet Pressure | bar | CV | [7 empty] | UB.UB.BAC-107 | in-service
United > Steam Network > Utility Block > Utility Block [UB]A > Steam Generators & TurbinesA > UB HP-2 Backpressure TurbineG-fd turbine d | UB HP-2 Backpressure Turbine | Inlet Temperature | degC | CV | [7 empty] | UB.UB.BAC-107 | in-service
United > Steam Network > Utility Block > Utility Block [UB]A > Steam Generators & TurbinesA > UB HP-2 Backpressure TurbineG-fd turbine d | UB HP-2 Backpressure Turbine | Exhaust Pressure | bar | CV | [7 empty] | UB.UB.BAC-107 | in-service
United > Steam Network > Utility Block > Utility Block [UB]A > Steam Generators & TurbinesA > UB HP-2 Backpressure TurbineG-fd turbine d | UB HP-2 Backpressure Turbine | Exhaust Temperature | degC | CV | [7 empty] | UB.UB.BAC-107 | in-service
United > Steam Network > Utility Block > Utility Block [UB]A > Steam Generators & TurbinesA > UB HP-2 Backpressure TurbineG-fd turbine d | UB HP-2 Backpressure Turbine | Exhaust Flow | metric_ton/h | CV | [7 empty] | UB.UB.BAC-107 | in-service
United > Steam Network > Utility Block > Utility Block [UB]A > Steam Generators & TurbinesA > UB HP-2 Backpressure TurbineG-fd turbine d | UB HP-2 Backpressure Turbine | Shaft Power | kW | CV |  |  |  |  | Electricity | 0.08 |  | UB.UB.BAC-107 | in-service
United > Steam Network > Utility Block > Utility Block [UB]A > Steam Generators & TurbinesA > UB HP-2 Backpressure TurbineG-fd turbine d | UB HP-2 Backpressure Turbine | Isentropic Efficiency | percent | PV | [7 empty] | UB.UB.BAC-107 | in-service
United > Steam Network > Utility Block > Utility Block [UB]A > Steam Generators & TurbinesA > UB HP-2 Backpressure TurbineH-fd turbine e | UB HP-2 Backpressure Turbine | Inlet Steam Flow | metric_ton/h | CV |  |  |  |  | Steam — MP | 18 |  | UB.UB.BAC-108 | in-service
United > Steam Network > Utility Block > Utility Block [UB]A > Steam Generators & TurbinesA > UB HP-2 Backpressure TurbineH-fd turbine e | UB HP-2 Backpressure Turbine | Inlet Pressure | bar | CV | [7 empty] | UB.UB.BAC-108 | in-service
United > Steam Network > Utility Block > Utility Block [UB]A > Steam Generators & TurbinesA > UB HP-2 Backpressure TurbineH-fd turbine e | UB HP-2 Backpressure Turbine | Inlet Temperature | degC | CV | [7 empty] | UB.UB.BAC-108 | in-service
United > Steam Network > Utility Block > Utility Block [UB]A > Steam Generators & TurbinesA > UB HP-2 Backpressure TurbineH-fd turbine e | UB HP-2 Backpressure Turbine | Exhaust Pressure | bar | CV | [7 empty] | UB.UB.BAC-108 | in-service
United > Steam Network > Utility Block > Utility Block [UB]A > Steam Generators & TurbinesA > UB HP-2 Backpressure TurbineH-fd turbine e | UB HP-2 Backpressure Turbine | Exhaust Temperature | degC | CV | [7 empty] | UB.UB.BAC-108 | in-service
United > Steam Network > Utility Block > Utility Block [UB]A > Steam Generators & TurbinesA > UB HP-2 Backpressure TurbineH-fd turbine e | UB HP-2 Backpressure Turbine | Exhaust Flow | metric_ton/h | CV | [7 empty] | UB.UB.BAC-108 | in-service
United > Steam Network > Utility Block > Utility Block [UB]A > Steam Generators & TurbinesA > UB HP-2 Backpressure TurbineH-fd turbine e | UB HP-2 Backpressure Turbine | Shaft Power | kW | CV |  |  |  |  | Electricity | 0.08 |  | UB.UB.BAC-108 | in-service
United > Steam Network > Utility Block > Utility Block [UB]A > Steam Generators & TurbinesA > UB HP-2 Backpressure TurbineH-fd turbine e | UB HP-2 Backpressure Turbine | Isentropic Efficiency | percent | PV | [7 empty] | UB.UB.BAC-108 | in-service
United > Steam Network > Utility Block > Utility Block [UB]A > Steam Generators & TurbinesA > UB HP-2 Backpressure TurbineI-air compressor turbine a | UB HP-2 Backpressure Turbine | Inlet Steam Flow | metric_ton/h | CV |  |  |  |  | Steam — MP | 18 |  | UB.UB.BAC-109 | in-service
United > Steam Network > Utility Block > Utility Block [UB]A > Steam Generators & TurbinesA > UB HP-2 Backpressure TurbineI-air compressor turbine a | UB HP-2 Backpressure Turbine | Inlet Pressure | bar | CV | [7 empty] | UB.UB.BAC-109 | in-service
United > Steam Network > Utility Block > Utility Block [UB]A > Steam Generators & TurbinesA > UB HP-2 Backpressure TurbineI-air compressor turbine a | UB HP-2 Backpressure Turbine | Inlet Temperature | degC | CV | [7 empty] | UB.UB.BAC-109 | in-service
United > Steam Network > Utility Block > Utility Block [UB]A > Steam Generators & TurbinesA > UB HP-2 Backpressure TurbineI-air compressor turbine a | UB HP-2 Backpressure Turbine | Exhaust Pressure | bar | CV | [7 empty] | UB.UB.BAC-109 | in-service
United > Steam Network > Utility Block > Utility Block [UB]A > Steam Generators & TurbinesA > UB HP-2 Backpressure TurbineI-air compressor turbine a | UB HP-2 Backpressure Turbine | Exhaust Temperature | degC | CV | [7 empty] | UB.UB.BAC-109 | in-service
United > Steam Network > Utility Block > Utility Block [UB]A > Steam Generators & TurbinesA > UB HP-2 Backpressure TurbineI-air compressor turbine a | UB HP-2 Backpressure Turbine | Exhaust Flow | metric_ton/h | CV | [7 empty] | UB.UB.BAC-109 | in-service
United > Steam Network > Utility Block > Utility Block [UB]A > Steam Generators & TurbinesA > UB HP-2 Backpressure TurbineI-air compressor turbine a | UB HP-2 Backpressure Turbine | Shaft Power | kW | CV |  |  |  |  | Electricity | 0.08 |  | UB.UB.BAC-109 | in-service
United > Steam Network > Utility Block > Utility Block [UB]A > Steam Generators & TurbinesA > UB HP-2 Backpressure TurbineI-air compressor turbine a | UB HP-2 Backpressure Turbine | Isentropic Efficiency | percent | PV | [7 empty] | UB.UB.BAC-109 | in-service
United > Steam Network > Utility Block > Utility Block [UB]A > Steam Generators & TurbinesA > UB HP-2 Backpressure TurbineJ-air compressor turbine b | UB HP-2 Backpressure Turbine | Inlet Steam Flow | metric_ton/h | CV |  |  |  |  | Steam — MP | 18 |  | UB.UB.BAC-110 | in-service
United > Steam Network > Utility Block > Utility Block [UB]A > Steam Generators & TurbinesA > UB HP-2 Backpressure TurbineJ-air compressor turbine b | UB HP-2 Backpressure Turbine | Inlet Pressure | bar | CV | [7 empty] | UB.UB.BAC-110 | in-service
United > Steam Network > Utility Block > Utility Block [UB]A > Steam Generators & TurbinesA > UB HP-2 Backpressure TurbineJ-air compressor turbine b | UB HP-2 Backpressure Turbine | Inlet Temperature | degC | CV | [7 empty] | UB.UB.BAC-110 | in-service
United > Steam Network > Utility Block > Utility Block [UB]A > Steam Generators & TurbinesA > UB HP-2 Backpressure TurbineJ-air compressor turbine b | UB HP-2 Backpressure Turbine | Exhaust Pressure | bar | CV | [7 empty] | UB.UB.BAC-110 | in-service
United > Steam Network > Utility Block > Utility Block [UB]A > Steam Generators & TurbinesA > UB HP-2 Backpressure TurbineJ-air compressor turbine b | UB HP-2 Backpressure Turbine | Exhaust Temperature | degC | CV | [7 empty] | UB.UB.BAC-110 | in-service
United > Steam Network > Utility Block > Utility Block [UB]A > Steam Generators & TurbinesA > UB HP-2 Backpressure TurbineJ-air compressor turbine b | UB HP-2 Backpressure Turbine | Exhaust Flow | metric_ton/h | CV | [7 empty] | UB.UB.BAC-110 | in-service
United > Steam Network > Utility Block > Utility Block [UB]A > Steam Generators & TurbinesA > UB HP-2 Backpressure TurbineJ-air compressor turbine b | UB HP-2 Backpressure Turbine | Shaft Power | kW | CV |  |  |  |  | Electricity | 0.08 |  | UB.UB.BAC-110 | in-service
United > Steam Network > Utility Block > Utility Block [UB]A > Steam Generators & TurbinesA > UB HP-2 Backpressure TurbineJ-air compressor turbine b | UB HP-2 Backpressure Turbine | Isentropic Efficiency | percent | PV | [7 empty] | UB.UB.BAC-110 | in-service
United > Steam Network > Utility Block > Utility Block [UB]A > Steam Generators & TurbinesA > UB HP-2 Backpressure TurbineK-cw turbine a | UB HP-2 Backpressure Turbine | Inlet Steam Flow | metric_ton/h | CV |  |  |  |  | Steam — MP | 18 |  | UB.UB.BAC-111 | in-service
United > Steam Network > Utility Block > Utility Block [UB]A > Steam Generators & TurbinesA > UB HP-2 Backpressure TurbineK-cw turbine a | UB HP-2 Backpressure Turbine | Inlet Pressure | bar | CV | [7 empty] | UB.UB.BAC-111 | in-service
United > Steam Network > Utility Block > Utility Block [UB]A > Steam Generators & TurbinesA > UB HP-2 Backpressure TurbineK-cw turbine a | UB HP-2 Backpressure Turbine | Inlet Temperature | degC | CV | [7 empty] | UB.UB.BAC-111 | in-service
United > Steam Network > Utility Block > Utility Block [UB]A > Steam Generators & TurbinesA > UB HP-2 Backpressure TurbineK-cw turbine a | UB HP-2 Backpressure Turbine | Exhaust Pressure | bar | CV | [7 empty] | UB.UB.BAC-111 | in-service
United > Steam Network > Utility Block > Utility Block [UB]A > Steam Generators & TurbinesA > UB HP-2 Backpressure TurbineK-cw turbine a | UB HP-2 Backpressure Turbine | Exhaust Temperature | degC | CV | [7 empty] | UB.UB.BAC-111 | in-service
United > Steam Network > Utility Block > Utility Block [UB]A > Steam Generators & TurbinesA > UB HP-2 Backpressure TurbineK-cw turbine a | UB HP-2 Backpressure Turbine | Exhaust Flow | metric_ton/h | CV | [7 empty] | UB.UB.BAC-111 | in-service
United > Steam Network > Utility Block > Utility Block [UB]A > Steam Generators & TurbinesA > UB HP-2 Backpressure TurbineK-cw turbine a | UB HP-2 Backpressure Turbine | Shaft Power | kW | CV |  |  |  |  | Electricity | 0.08 |  | UB.UB.BAC-111 | in-service
United > Steam Network > Utility Block > Utility Block [UB]A > Steam Generators & TurbinesA > UB HP-2 Backpressure TurbineK-cw turbine a | UB HP-2 Backpressure Turbine | Isentropic Efficiency | percent | PV | [7 empty] | UB.UB.BAC-111 | in-service
United > Steam Network > Utility Block > Utility Block [UB]A > Steam Generators & TurbinesA > UB HP-2 Backpressure TurbineL-cw turbine b | UB HP-2 Backpressure Turbine | Inlet Steam Flow | metric_ton/h | CV |  |  |  |  | Steam — MP | 18 |  | UB.UB.BAC-112 | in-service
United > Steam Network > Utility Block > Utility Block [UB]A > Steam Generators & TurbinesA > UB HP-2 Backpressure TurbineL-cw turbine b | UB HP-2 Backpressure Turbine | Inlet Pressure | bar | CV | [7 empty] | UB.UB.BAC-112 | in-service
United > Steam Network > Utility Block > Utility Block [UB]A > Steam Generators & TurbinesA > UB HP-2 Backpressure TurbineL-cw turbine b | UB HP-2 Backpressure Turbine | Inlet Temperature | degC | CV | [7 empty] | UB.UB.BAC-112 | in-service
United > Steam Network > Utility Block > Utility Block [UB]A > Steam Generators & TurbinesA > UB HP-2 Backpressure TurbineL-cw turbine b | UB HP-2 Backpressure Turbine | Exhaust Pressure | bar | CV | [7 empty] | UB.UB.BAC-112 | in-service
United > Steam Network > Utility Block > Utility Block [UB]A > Steam Generators & TurbinesA > UB HP-2 Backpressure TurbineL-cw turbine b | UB HP-2 Backpressure Turbine | Exhaust Temperature | degC | CV | [7 empty] | UB.UB.BAC-112 | in-service
United > Steam Network > Utility Block > Utility Block [UB]A > Steam Generators & TurbinesA > UB HP-2 Backpressure TurbineL-cw turbine b | UB HP-2 Backpressure Turbine | Exhaust Flow | metric_ton/h | CV | [7 empty] | UB.UB.BAC-112 | in-service
United > Steam Network > Utility Block > Utility Block [UB]A > Steam Generators & TurbinesA > UB HP-2 Backpressure TurbineL-cw turbine b | UB HP-2 Backpressure Turbine | Shaft Power | kW | CV |  |  |  |  | Electricity | 0.08 |  | UB.UB.BAC-112 | in-service
United > Steam Network > Utility Block > Utility Block [UB]A > Steam Generators & TurbinesA > UB HP-2 Backpressure TurbineL-cw turbine b | UB HP-2 Backpressure Turbine | Isentropic Efficiency | percent | PV | [7 empty] | UB.UB.BAC-112 | in-service
United > Steam Network > Utility Block > Utility Block [UB]A > Steam Generators & TurbinesA > UB HP-2 Backpressure TurbineM-cw turbine c | UB HP-2 Backpressure Turbine | Inlet Steam Flow | metric_ton/h | CV |  |  |  |  | Steam — MP | 18 |  | UB.UB.BAC-113 | in-service
United > Steam Network > Utility Block > Utility Block [UB]A > Steam Generators & TurbinesA > UB HP-2 Backpressure TurbineM-cw turbine c | UB HP-2 Backpressure Turbine | Inlet Pressure | bar | CV | [7 empty] | UB.UB.BAC-113 | in-service
United > Steam Network > Utility Block > Utility Block [UB]A > Steam Generators & TurbinesA > UB HP-2 Backpressure TurbineM-cw turbine c | UB HP-2 Backpressure Turbine | Inlet Temperature | degC | CV | [7 empty] | UB.UB.BAC-113 | in-service
United > Steam Network > Utility Block > Utility Block [UB]A > Steam Generators & TurbinesA > UB HP-2 Backpressure TurbineM-cw turbine c | UB HP-2 Backpressure Turbine | Exhaust Pressure | bar | CV | [7 empty] | UB.UB.BAC-113 | in-service
United > Steam Network > Utility Block > Utility Block [UB]A > Steam Generators & TurbinesA > UB HP-2 Backpressure TurbineM-cw turbine c | UB HP-2 Backpressure Turbine | Exhaust Temperature | degC | CV | [7 empty] | UB.UB.BAC-113 | in-service
United > Steam Network > Utility Block > Utility Block [UB]A > Steam Generators & TurbinesA > UB HP-2 Backpressure TurbineM-cw turbine c | UB HP-2 Backpressure Turbine | Exhaust Flow | metric_ton/h | CV | [7 empty] | UB.UB.BAC-113 | in-service
United > Steam Network > Utility Block > Utility Block [UB]A > Steam Generators & TurbinesA > UB HP-2 Backpressure TurbineM-cw turbine c | UB HP-2 Backpressure Turbine | Shaft Power | kW | CV |  |  |  |  | Electricity | 0.08 |  | UB.UB.BAC-113 | in-service
United > Steam Network > Utility Block > Utility Block [UB]A > Steam Generators & TurbinesA > UB HP-2 Backpressure TurbineM-cw turbine c | UB HP-2 Backpressure Turbine | Isentropic Efficiency | percent | PV | [7 empty] | UB.UB.BAC-113 | in-service
United > Steam Network > Utility Block > Utility Block [UB]A > Steam Generators & TurbinesA > UB MP-2 Backpressure TurbineN-dmw a | UB MP-2 Backpressure Turbine | Inlet Steam Flow | metric_ton/h | CV |  |  |  |  | Steam — MP | 18 |  | UB.UB.BAC-114 | in-service
United > Steam Network > Utility Block > Utility Block [UB]A > Steam Generators & TurbinesA > UB MP-2 Backpressure TurbineN-dmw a | UB MP-2 Backpressure Turbine | Inlet Pressure | bar | CV | [7 empty] | UB.UB.BAC-114 | in-service
United > Steam Network > Utility Block > Utility Block [UB]A > Steam Generators & TurbinesA > UB MP-2 Backpressure TurbineN-dmw a | UB MP-2 Backpressure Turbine | Inlet Temperature | degC | CV | [7 empty] | UB.UB.BAC-114 | in-service
United > Steam Network > Utility Block > Utility Block [UB]A > Steam Generators & TurbinesA > UB MP-2 Backpressure TurbineN-dmw a | UB MP-2 Backpressure Turbine | Exhaust Pressure | bar | CV | [7 empty] | UB.UB.BAC-114 | in-service
United > Steam Network > Utility Block > Utility Block [UB]A > Steam Generators & TurbinesA > UB MP-2 Backpressure TurbineN-dmw a | UB MP-2 Backpressure Turbine | Exhaust Temperature | degC | CV | [7 empty] | UB.UB.BAC-114 | in-service
United > Steam Network > Utility Block > Utility Block [UB]A > Steam Generators & TurbinesA > UB MP-2 Backpressure TurbineN-dmw a | UB MP-2 Backpressure Turbine | Exhaust Flow | metric_ton/h | CV | [7 empty] | UB.UB.BAC-114 | in-service
United > Steam Network > Utility Block > Utility Block [UB]A > Steam Generators & TurbinesA > UB MP-2 Backpressure TurbineN-dmw a | UB MP-2 Backpressure Turbine | Shaft Power | kW | CV |  |  |  |  | Electricity | 0.08 |  | UB.UB.BAC-114 | in-service
United > Steam Network > Utility Block > Utility Block [UB]A > Steam Generators & TurbinesA > UB MP-2 Backpressure TurbineN-dmw a | UB MP-2 Backpressure Turbine | Isentropic Efficiency | percent | PV | [7 empty] | UB.UB.BAC-114 | in-service
United > Steam Network > Utility Block > Utility Block [UB]A > Steam Generators & TurbinesA > UB MP-2 Backpressure TurbineO-dmw b | UB MP-2 Backpressure Turbine | Inlet Steam Flow | metric_ton/h | CV |  |  |  |  | Steam — MP | 18 |  | UB.UB.BAC-115 | in-service
United > Steam Network > Utility Block > Utility Block [UB]A > Steam Generators & TurbinesA > UB MP-2 Backpressure TurbineO-dmw b | UB MP-2 Backpressure Turbine | Inlet Pressure | bar | CV | [7 empty] | UB.UB.BAC-115 | in-service
United > Steam Network > Utility Block > Utility Block [UB]A > Steam Generators & TurbinesA > UB MP-2 Backpressure TurbineO-dmw b | UB MP-2 Backpressure Turbine | Inlet Temperature | degC | CV | [7 empty] | UB.UB.BAC-115 | in-service
United > Steam Network > Utility Block > Utility Block [UB]A > Steam Generators & TurbinesA > UB MP-2 Backpressure TurbineO-dmw b | UB MP-2 Backpressure Turbine | Exhaust Pressure | bar | CV | [7 empty] | UB.UB.BAC-115 | in-service
United > Steam Network > Utility Block > Utility Block [UB]A > Steam Generators & TurbinesA > UB MP-2 Backpressure TurbineO-dmw b | UB MP-2 Backpressure Turbine | Exhaust Temperature | degC | CV | [7 empty] | UB.UB.BAC-115 | in-service
United > Steam Network > Utility Block > Utility Block [UB]A > Steam Generators & TurbinesA > UB MP-2 Backpressure TurbineO-dmw b | UB MP-2 Backpressure Turbine | Exhaust Flow | metric_ton/h | CV | [7 empty] | UB.UB.BAC-115 | in-service
United > Steam Network > Utility Block > Utility Block [UB]A > Steam Generators & TurbinesA > UB MP-2 Backpressure TurbineO-dmw b | UB MP-2 Backpressure Turbine | Shaft Power | kW | CV |  |  |  |  | Electricity | 0.08 |  | UB.UB.BAC-115 | in-service
United > Steam Network > Utility Block > Utility Block [UB]A > Steam Generators & TurbinesA > UB MP-2 Backpressure TurbineO-dmw b | UB MP-2 Backpressure Turbine | Isentropic Efficiency | percent | PV | [7 empty] | UB.UB.BAC-115 | in-service
United > Steam Network > Utility Block > Utility Block [UB]A > Steam Generators & TurbinesA > UB VHP Extraction-Condensing TurbineA-cgc a | UB VHP Extraction-Condensing Turbine | Inlet Steam Flow | metric_ton/h | CV |  |  |  |  | Steam — MP | 18 |  | UB.UB.EXT-101 | in-service
United > Steam Network > Utility Block > Utility Block [UB]A > Steam Generators & TurbinesA > UB VHP Extraction-Condensing TurbineA-cgc a | UB VHP Extraction-Condensing Turbine | Inlet Pressure | bar | CV | [7 empty] | UB.UB.EXT-101 | in-service
United > Steam Network > Utility Block > Utility Block [UB]A > Steam Generators & TurbinesA > UB VHP Extraction-Condensing TurbineA-cgc a | UB VHP Extraction-Condensing Turbine | Inlet Temperature | degC | CV | [7 empty] | UB.UB.EXT-101 | in-service
United > Steam Network > Utility Block > Utility Block [UB]A > Steam Generators & TurbinesA > UB VHP Extraction-Condensing TurbineA-cgc a | UB VHP Extraction-Condensing Turbine | Extraction Pressure | bar | CV | [7 empty] | UB.UB.EXT-101 | in-service
United > Steam Network > Utility Block > Utility Block [UB]A > Steam Generators & TurbinesA > UB VHP Extraction-Condensing TurbineA-cgc a | UB VHP Extraction-Condensing Turbine | Extraction Flow | metric_ton/h | CV | [7 empty] | UB.UB.EXT-101 | in-service
United > Steam Network > Utility Block > Utility Block [UB]A > Steam Generators & TurbinesA > UB VHP Extraction-Condensing TurbineA-cgc a | UB VHP Extraction-Condensing Turbine | Condenser Pressure | mbar | CV | [7 empty] | UB.UB.EXT-101 | in-service
United > Steam Network > Utility Block > Utility Block [UB]A > Steam Generators & TurbinesA > UB VHP Extraction-Condensing TurbineA-cgc a | UB VHP Extraction-Condensing Turbine | Shaft Power | kW | CV |  |  |  |  | Electricity | 0.08 |  | UB.UB.EXT-101 | in-service
United > Steam Network > Utility Block > Utility Block [UB]A > Steam Generators & TurbinesA > UB VHP Extraction-Condensing TurbineA-cgc a | UB VHP Extraction-Condensing Turbine | Isentropic Efficiency | percent | PV | [7 empty] | UB.UB.EXT-101 | in-service
United > Steam Network > Utility Block > Utility Block [UB]A > Steam ConsumersA > UB LP-1 Steam ExchangerA-steam exchanger a | UB LP-1 Steam Exchanger | Steam Flow | metric_ton/h | CV |  |  |  |  | Steam — MP | 18 |  | UB.UB.SHX-101 | in-service
United > Steam Network > Utility Block > Utility Block [UB]A > Steam ConsumersA > UB LP-1 Steam ExchangerA-steam exchanger a | UB LP-1 Steam Exchanger | Steam Pressure | KG/CM2A | CV | [7 empty] | UB.UB.SHX-101 | in-service
United > Steam Network > Utility Block > Utility Block [UB]A > Steam ConsumersA > UB LP-1 Steam ExchangerA-steam exchanger a | UB LP-1 Steam Exchanger | Duty | MMkcal/h | CV | [7 empty] | UB.UB.SHX-101 | in-service
United > Steam Network > Utility Block > Utility Block [UB]A > Steam ConsumersA > UB LP-1 Steam ExchangerA-steam exchanger a | UB LP-1 Steam Exchanger | LMTD | degC | CV | [7 empty] | UB.UB.SHX-101 | in-service
United > Steam Network > Utility Block > Utility Block [UB]A > Steam ConsumersA > UB LP-1 Steam ExchangerA-steam exchanger a | UB LP-1 Steam Exchanger | Condensate Return Temperature | degC | CV | [7 empty] | UB.UB.SHX-101 | in-service
United > Steam Network > Utility Block > Utility Block [UB]A > Steam Distribution (Headers/PRDS)A > UB VHP Letdown Station (PRDS)A-letdown station (prds) a | UB VHP Letdown Station (PRDS) | Inlet Pressure | KG/CM2A | CV | [7 empty] | UB.UB.LET-101 | in-service
United > Steam Network > Utility Block > Utility Block [UB]A > Steam Distribution (Headers/PRDS)A > UB VHP Letdown Station (PRDS)A-letdown station (prds) a | UB VHP Letdown Station (PRDS) | Outlet Pressure | KG/CM2A | CV | [7 empty] | UB.UB.LET-101 | in-service
United > Steam Network > Utility Block > Utility Block [UB]A > Steam Distribution (Headers/PRDS)A > UB VHP Letdown Station (PRDS)A-letdown station (prds) a | UB VHP Letdown Station (PRDS) | Flow | metric_ton/h | CV | [7 empty] | UB.UB.LET-101 | in-service
United > Steam Network > Utility Block > Utility Block [UB]A > Steam Distribution (Headers/PRDS)A > UB VHP Letdown Station (PRDS)A-letdown station (prds) a | UB VHP Letdown Station (PRDS) | Inlet Temperature | degC | CV | [7 empty] | UB.UB.LET-101 | in-service
United > Steam Network > Utility Block > Utility Block [UB]A > Steam Distribution (Headers/PRDS)A > UB VHP Letdown Station (PRDS)A-letdown station (prds) a | UB VHP Letdown Station (PRDS) | Outlet Temperature | degC | CV | [7 empty] | UB.UB.LET-101 | in-service
United > Steam Network > Utility Block > Utility Block [UB]A > Steam Distribution (Headers/PRDS)A > UB VHP Letdown Station (PRDS)A-letdown station (prds) a | UB VHP Letdown Station (PRDS) | Valve Opening | percent | MV | [7 empty] | UB.UB.LET-101 | in-service
United > Steam Network > Utility Block > Utility Block [UB]A > Steam Distribution (Headers/PRDS)A > UB VHP Letdown Station (PRDS)A-letdown station (prds) a | UB VHP Letdown Station (PRDS) | Spray Water Flow | metric_ton/h | CV | [7 empty] | UB.UB.LET-101 | in-service
United > Steam Network > Utility Block > Utility Block [UB]A > Steam Distribution (Headers/PRDS)A > UB VHP Letdown Station (PRDS)B-letdown station (prds) b | UB VHP Letdown Station (PRDS) | Inlet Pressure | KG/CM2A | CV | [7 empty] | UB.UB.LET-102 | in-service
United > Steam Network > Utility Block > Utility Block [UB]A > Steam Distribution (Headers/PRDS)A > UB VHP Letdown Station (PRDS)B-letdown station (prds) b | UB VHP Letdown Station (PRDS) | Outlet Pressure | KG/CM2A | CV | [7 empty] | UB.UB.LET-102 | in-service
United > Steam Network > Utility Block > Utility Block [UB]A > Steam Distribution (Headers/PRDS)A > UB VHP Letdown Station (PRDS)B-letdown station (prds) b | UB VHP Letdown Station (PRDS) | Flow | metric_ton/h | CV | [7 empty] | UB.UB.LET-102 | in-service
United > Steam Network > Utility Block > Utility Block [UB]A > Steam Distribution (Headers/PRDS)A > UB VHP Letdown Station (PRDS)B-letdown station (prds) b | UB VHP Letdown Station (PRDS) | Inlet Temperature | degC | CV | [7 empty] | UB.UB.LET-102 | in-service
United > Steam Network > Utility Block > Utility Block [UB]A > Steam Distribution (Headers/PRDS)A > UB VHP Letdown Station (PRDS)B-letdown station (prds) b | UB VHP Letdown Station (PRDS) | Outlet Temperature | degC | CV | [7 empty] | UB.UB.LET-102 | in-service
United > Steam Network > Utility Block > Utility Block [UB]A > Steam Distribution (Headers/PRDS)A > UB VHP Letdown Station (PRDS)B-letdown station (prds) b | UB VHP Letdown Station (PRDS) | Valve Opening | percent | MV | [7 empty] | UB.UB.LET-102 | in-service
United > Steam Network > Utility Block > Utility Block [UB]A > Steam Distribution (Headers/PRDS)A > UB VHP Letdown Station (PRDS)B-letdown station (prds) b | UB VHP Letdown Station (PRDS) | Spray Water Flow | metric_ton/h | CV | [7 empty] | UB.UB.LET-102 | in-service
United > Steam Network > Utility Block > Utility Block [UB]A > Steam Distribution (Headers/PRDS)A > UB HP-2 Letdown Station (PRDS)C-letdown station (prds) a | UB HP-2 Letdown Station (PRDS) | Inlet Pressure | KG/CM2A | CV | [7 empty] | UB.UB.LET-103 | in-service
United > Steam Network > Utility Block > Utility Block [UB]A > Steam Distribution (Headers/PRDS)A > UB HP-2 Letdown Station (PRDS)C-letdown station (prds) a | UB HP-2 Letdown Station (PRDS) | Outlet Pressure | KG/CM2A | CV | [7 empty] | UB.UB.LET-103 | in-service
United > Steam Network > Utility Block > Utility Block [UB]A > Steam Distribution (Headers/PRDS)A > UB HP-2 Letdown Station (PRDS)C-letdown station (prds) a | UB HP-2 Letdown Station (PRDS) | Flow | metric_ton/h | CV | [7 empty] | UB.UB.LET-103 | in-service
United > Steam Network > Utility Block > Utility Block [UB]A > Steam Distribution (Headers/PRDS)A > UB HP-2 Letdown Station (PRDS)C-letdown station (prds) a | UB HP-2 Letdown Station (PRDS) | Inlet Temperature | degC | CV | [7 empty] | UB.UB.LET-103 | in-service
United > Steam Network > Utility Block > Utility Block [UB]A > Steam Distribution (Headers/PRDS)A > UB HP-2 Letdown Station (PRDS)C-letdown station (prds) a | UB HP-2 Letdown Station (PRDS) | Outlet Temperature | degC | CV | [7 empty] | UB.UB.LET-103 | in-service
United > Steam Network > Utility Block > Utility Block [UB]A > Steam Distribution (Headers/PRDS)A > UB HP-2 Letdown Station (PRDS)C-letdown station (prds) a | UB HP-2 Letdown Station (PRDS) | Valve Opening | percent | MV | [7 empty] | UB.UB.LET-103 | in-service
United > Steam Network > Utility Block > Utility Block [UB]A > Steam Distribution (Headers/PRDS)A > UB HP-2 Letdown Station (PRDS)C-letdown station (prds) a | UB HP-2 Letdown Station (PRDS) | Spray Water Flow | metric_ton/h | CV | [7 empty] | UB.UB.LET-103 | in-service
United > Steam Network > Utility Block > Utility Block [UB]A > Steam Distribution (Headers/PRDS)A > UB MP-2 Letdown Station (PRDS)D-letdown station (prds) a | UB MP-2 Letdown Station (PRDS) | Inlet Pressure | KG/CM2A | CV | [7 empty] | UB.UB.LET-104 | in-service
United > Steam Network > Utility Block > Utility Block [UB]A > Steam Distribution (Headers/PRDS)A > UB MP-2 Letdown Station (PRDS)D-letdown station (prds) a | UB MP-2 Letdown Station (PRDS) | Outlet Pressure | KG/CM2A | CV | [7 empty] | UB.UB.LET-104 | in-service
United > Steam Network > Utility Block > Utility Block [UB]A > Steam Distribution (Headers/PRDS)A > UB MP-2 Letdown Station (PRDS)D-letdown station (prds) a | UB MP-2 Letdown Station (PRDS) | Flow | metric_ton/h | CV | [7 empty] | UB.UB.LET-104 | in-service
United > Steam Network > Utility Block > Utility Block [UB]A > Steam Distribution (Headers/PRDS)A > UB MP-2 Letdown Station (PRDS)D-letdown station (prds) a | UB MP-2 Letdown Station (PRDS) | Inlet Temperature | degC | CV | [7 empty] | UB.UB.LET-104 | in-service
United > Steam Network > Utility Block > Utility Block [UB]A > Steam Distribution (Headers/PRDS)A > UB MP-2 Letdown Station (PRDS)D-letdown station (prds) a | UB MP-2 Letdown Station (PRDS) | Outlet Temperature | degC | CV | [7 empty] | UB.UB.LET-104 | in-service
United > Steam Network > Utility Block > Utility Block [UB]A > Steam Distribution (Headers/PRDS)A > UB MP-2 Letdown Station (PRDS)D-letdown station (prds) a | UB MP-2 Letdown Station (PRDS) | Valve Opening | percent | MV | [7 empty] | UB.UB.LET-104 | in-service
United > Steam Network > Utility Block > Utility Block [UB]A > Steam Distribution (Headers/PRDS)A > UB MP-2 Letdown Station (PRDS)D-letdown station (prds) a | UB MP-2 Letdown Station (PRDS) | Spray Water Flow | metric_ton/h | CV | [7 empty] | UB.UB.LET-104 | in-service
United > Steam Network > Utility Block > Utility Block [UB]A > Steam Distribution (Headers/PRDS)A > UB MP-2 Letdown Station (PRDS)E-letdown station (prds) b | UB MP-2 Letdown Station (PRDS) | Inlet Pressure | KG/CM2A | CV | [7 empty] | UB.UB.LET-105 | in-service
United > Steam Network > Utility Block > Utility Block [UB]A > Steam Distribution (Headers/PRDS)A > UB MP-2 Letdown Station (PRDS)E-letdown station (prds) b | UB MP-2 Letdown Station (PRDS) | Outlet Pressure | KG/CM2A | CV | [7 empty] | UB.UB.LET-105 | in-service
United > Steam Network > Utility Block > Utility Block [UB]A > Steam Distribution (Headers/PRDS)A > UB MP-2 Letdown Station (PRDS)E-letdown station (prds) b | UB MP-2 Letdown Station (PRDS) | Flow | metric_ton/h | CV | [7 empty] | UB.UB.LET-105 | in-service
United > Steam Network > Utility Block > Utility Block [UB]A > Steam Distribution (Headers/PRDS)A > UB MP-2 Letdown Station (PRDS)E-letdown station (prds) b | UB MP-2 Letdown Station (PRDS) | Inlet Temperature | degC | CV | [7 empty] | UB.UB.LET-105 | in-service
United > Steam Network > Utility Block > Utility Block [UB]A > Steam Distribution (Headers/PRDS)A > UB MP-2 Letdown Station (PRDS)E-letdown station (prds) b | UB MP-2 Letdown Station (PRDS) | Outlet Temperature | degC | CV | [7 empty] | UB.UB.LET-105 | in-service
United > Steam Network > Utility Block > Utility Block [UB]A > Steam Distribution (Headers/PRDS)A > UB MP-2 Letdown Station (PRDS)E-letdown station (prds) b | UB MP-2 Letdown Station (PRDS) | Valve Opening | percent | MV | [7 empty] | UB.UB.LET-105 | in-service
United > Steam Network > Utility Block > Utility Block [UB]A > Steam Distribution (Headers/PRDS)A > UB MP-2 Letdown Station (PRDS)E-letdown station (prds) b | UB MP-2 Letdown Station (PRDS) | Spray Water Flow | metric_ton/h | CV | [7 empty] | UB.UB.LET-105 | in-service
United > Steam Network > Utility Block > Utility Block [UB]A > Steam Distribution (Headers/PRDS)A > UB MP-2 Letdown Station (PRDS)F-letdown station (prds) c | UB MP-2 Letdown Station (PRDS) | Inlet Pressure | KG/CM2A | CV | [7 empty] | UB.UB.LET-106 | in-service
United > Steam Network > Utility Block > Utility Block [UB]A > Steam Distribution (Headers/PRDS)A > UB MP-2 Letdown Station (PRDS)F-letdown station (prds) c | UB MP-2 Letdown Station (PRDS) | Outlet Pressure | KG/CM2A | CV | [7 empty] | UB.UB.LET-106 | in-service
United > Steam Network > Utility Block > Utility Block [UB]A > Steam Distribution (Headers/PRDS)A > UB MP-2 Letdown Station (PRDS)F-letdown station (prds) c | UB MP-2 Letdown Station (PRDS) | Flow | metric_ton/h | CV | [7 empty] | UB.UB.LET-106 | in-service
United > Steam Network > Utility Block > Utility Block [UB]A > Steam Distribution (Headers/PRDS)A > UB MP-2 Letdown Station (PRDS)F-letdown station (prds) c | UB MP-2 Letdown Station (PRDS) | Inlet Temperature | degC | CV | [7 empty] | UB.UB.LET-106 | in-service
United > Steam Network > Utility Block > Utility Block [UB]A > Steam Distribution (Headers/PRDS)A > UB MP-2 Letdown Station (PRDS)F-letdown station (prds) c | UB MP-2 Letdown Station (PRDS) | Outlet Temperature | degC | CV | [7 empty] | UB.UB.LET-106 | in-service
United > Steam Network > Utility Block > Utility Block [UB]A > Steam Distribution (Headers/PRDS)A > UB MP-2 Letdown Station (PRDS)F-letdown station (prds) c | UB MP-2 Letdown Station (PRDS) | Valve Opening | percent | MV | [7 empty] | UB.UB.LET-106 | in-service
United > Steam Network > Utility Block > Utility Block [UB]A > Steam Distribution (Headers/PRDS)A > UB MP-2 Letdown Station (PRDS)F-letdown station (prds) c | UB MP-2 Letdown Station (PRDS) | Spray Water Flow | metric_ton/h | CV | [7 empty] | UB.UB.LET-106 | in-service
United > Steam Network > Utility Block > Utility Block [UB]A > Steam Distribution (Headers/PRDS)A > UB MP-2 Letdown Station (PRDS)G-letdown station (prds) d | UB MP-2 Letdown Station (PRDS) | Inlet Pressure | KG/CM2A | CV | [7 empty] | UB.UB.LET-107 | in-service
United > Steam Network > Utility Block > Utility Block [UB]A > Steam Distribution (Headers/PRDS)A > UB MP-2 Letdown Station (PRDS)G-letdown station (prds) d | UB MP-2 Letdown Station (PRDS) | Outlet Pressure | KG/CM2A | CV | [7 empty] | UB.UB.LET-107 | in-service
United > Steam Network > Utility Block > Utility Block [UB]A > Steam Distribution (Headers/PRDS)A > UB MP-2 Letdown Station (PRDS)G-letdown station (prds) d | UB MP-2 Letdown Station (PRDS) | Flow | metric_ton/h | CV | [7 empty] | UB.UB.LET-107 | in-service
United > Steam Network > Utility Block > Utility Block [UB]A > Steam Distribution (Headers/PRDS)A > UB MP-2 Letdown Station (PRDS)G-letdown station (prds) d | UB MP-2 Letdown Station (PRDS) | Inlet Temperature | degC | CV | [7 empty] | UB.UB.LET-107 | in-service
United > Steam Network > Utility Block > Utility Block [UB]A > Steam Distribution (Headers/PRDS)A > UB MP-2 Letdown Station (PRDS)G-letdown station (prds) d | UB MP-2 Letdown Station (PRDS) | Outlet Temperature | degC | CV | [7 empty] | UB.UB.LET-107 | in-service
United > Steam Network > Utility Block > Utility Block [UB]A > Steam Distribution (Headers/PRDS)A > UB MP-2 Letdown Station (PRDS)G-letdown station (prds) d | UB MP-2 Letdown Station (PRDS) | Valve Opening | percent | MV | [7 empty] | UB.UB.LET-107 | in-service
United > Steam Network > Utility Block > Utility Block [UB]A > Steam Distribution (Headers/PRDS)A > UB MP-2 Letdown Station (PRDS)G-letdown station (prds) d | UB MP-2 Letdown Station (PRDS) | Spray Water Flow | metric_ton/h | CV | [7 empty] | UB.UB.LET-107 | in-service
United > Steam Network > EG1 > EG1 [NEW]A > Steam Distribution (Headers/PRDS)A > NEW VHP Steam Header (100-110 KG/CM2A)A-steam header a | NEW VHP Steam Header (100-110 KG/CM2A) | Header Pressure | KG/CM2A | CV | [7 empty] | EG1.NEW.VHP-101 | in-service
United > Steam Network > EG1 > EG1 [NEW]A > Steam Distribution (Headers/PRDS)A > NEW VHP Steam Header (100-110 KG/CM2A)A-steam header a | NEW VHP Steam Header (100-110 KG/CM2A) | Header Temperature | degC | CV | [7 empty] | EG1.NEW.VHP-101 | in-service
United > Steam Network > EG1 > EG1 [NEW]A > Steam Distribution (Headers/PRDS)A > NEW VHP Steam Header (100-110 KG/CM2A)A-steam header a | NEW VHP Steam Header (100-110 KG/CM2A) | Header Flow | metric_ton/h | CV | [7 empty] | EG1.NEW.VHP-101 | in-service
United > Steam Network > EG1 > EG1 [NEW]A > Steam Distribution (Headers/PRDS)A > NEW VHP Steam Header (100-110 KG/CM2A)A-steam header a | NEW VHP Steam Header (100-110 KG/CM2A) | Superheat | degC | CV | [7 empty] | EG1.NEW.VHP-101 | in-service
United > Steam Network > EG1 > EG1 [NEW]A > Steam Distribution (Headers/PRDS)A > NEW HP-2 Steam Header (40-45 KG/CM2A)A-steam header a | NEW HP-2 Steam Header (40-45 KG/CM2A) | Header Pressure | KG/CM2A | CV | [7 empty] | EG1.NEW.HP2-101 | in-service
United > Steam Network > EG1 > EG1 [NEW]A > Steam Distribution (Headers/PRDS)A > NEW HP-2 Steam Header (40-45 KG/CM2A)A-steam header a | NEW HP-2 Steam Header (40-45 KG/CM2A) | Header Temperature | degC | CV | [7 empty] | EG1.NEW.HP2-101 | in-service
United > Steam Network > EG1 > EG1 [NEW]A > Steam Distribution (Headers/PRDS)A > NEW HP-2 Steam Header (40-45 KG/CM2A)A-steam header a | NEW HP-2 Steam Header (40-45 KG/CM2A) | Header Flow | metric_ton/h | CV | [7 empty] | EG1.NEW.HP2-101 | in-service
United > Steam Network > EG1 > EG1 [NEW]A > Steam Distribution (Headers/PRDS)A > NEW HP-2 Steam Header (40-45 KG/CM2A)A-steam header a | NEW HP-2 Steam Header (40-45 KG/CM2A) | Superheat | degC | CV | [7 empty] | EG1.NEW.HP2-101 | in-service
United > Steam Network > EG1 > EG1 [NEW]A > Steam Distribution (Headers/PRDS)A > NEW HP-1 Steam Header (30-35 KG/CM2A)A-steam header a | NEW HP-1 Steam Header (30-35 KG/CM2A) | Header Pressure | KG/CM2A | CV | [7 empty] | EG1.NEW.HP1-101 | in-service
United > Steam Network > EG1 > EG1 [NEW]A > Steam Distribution (Headers/PRDS)A > NEW HP-1 Steam Header (30-35 KG/CM2A)A-steam header a | NEW HP-1 Steam Header (30-35 KG/CM2A) | Header Temperature | degC | CV | [7 empty] | EG1.NEW.HP1-101 | in-service
United > Steam Network > EG1 > EG1 [NEW]A > Steam Distribution (Headers/PRDS)A > NEW HP-1 Steam Header (30-35 KG/CM2A)A-steam header a | NEW HP-1 Steam Header (30-35 KG/CM2A) | Header Flow | metric_ton/h | CV | [7 empty] | EG1.NEW.HP1-101 | in-service
United > Steam Network > EG1 > EG1 [NEW]A > Steam Distribution (Headers/PRDS)A > NEW HP-1 Steam Header (30-35 KG/CM2A)A-steam header a | NEW HP-1 Steam Header (30-35 KG/CM2A) | Superheat | degC | CV | [7 empty] | EG1.NEW.HP1-101 | in-service
United > Steam Network > EG1 > EG1 [NEW]A > Steam Distribution (Headers/PRDS)A > NEW MP-2 Steam Header (20-25 KG/CM2A)A-steam header a | NEW MP-2 Steam Header (20-25 KG/CM2A) | Header Pressure | KG/CM2A | CV | [7 empty] | EG1.NEW.MP2-101 | in-service
United > Steam Network > EG1 > EG1 [NEW]A > Steam Distribution (Headers/PRDS)A > NEW MP-2 Steam Header (20-25 KG/CM2A)A-steam header a | NEW MP-2 Steam Header (20-25 KG/CM2A) | Header Temperature | degC | CV | [7 empty] | EG1.NEW.MP2-101 | in-service
United > Steam Network > EG1 > EG1 [NEW]A > Steam Distribution (Headers/PRDS)A > NEW MP-2 Steam Header (20-25 KG/CM2A)A-steam header a | NEW MP-2 Steam Header (20-25 KG/CM2A) | Header Flow | metric_ton/h | CV | [7 empty] | EG1.NEW.MP2-101 | in-service
United > Steam Network > EG1 > EG1 [NEW]A > Steam Distribution (Headers/PRDS)A > NEW MP-2 Steam Header (20-25 KG/CM2A)A-steam header a | NEW MP-2 Steam Header (20-25 KG/CM2A) | Superheat | degC | CV | [7 empty] | EG1.NEW.MP2-101 | in-service
United > Steam Network > EG1 > EG1 [NEW]A > Steam Distribution (Headers/PRDS)A > NEW MP-1 Steam Header (12-15 KG/CM2A)A-steam header a | NEW MP-1 Steam Header (12-15 KG/CM2A) | Header Pressure | KG/CM2A | CV | [7 empty] | EG1.NEW.MP1-101 | in-service
United > Steam Network > EG1 > EG1 [NEW]A > Steam Distribution (Headers/PRDS)A > NEW MP-1 Steam Header (12-15 KG/CM2A)A-steam header a | NEW MP-1 Steam Header (12-15 KG/CM2A) | Header Temperature | degC | CV | [7 empty] | EG1.NEW.MP1-101 | in-service
United > Steam Network > EG1 > EG1 [NEW]A > Steam Distribution (Headers/PRDS)A > NEW MP-1 Steam Header (12-15 KG/CM2A)A-steam header a | NEW MP-1 Steam Header (12-15 KG/CM2A) | Header Flow | metric_ton/h | CV | [7 empty] | EG1.NEW.MP1-101 | in-service
United > Steam Network > EG1 > EG1 [NEW]A > Steam Distribution (Headers/PRDS)A > NEW MP-1 Steam Header (12-15 KG/CM2A)A-steam header a | NEW MP-1 Steam Header (12-15 KG/CM2A) | Superheat | degC | CV | [7 empty] | EG1.NEW.MP1-101 | in-service
United > Steam Network > EG1 > EG1 [NEW]A > Steam Distribution (Headers/PRDS)A > NEW LP-1 Steam Header (5-7 KG/CM2A)A-steam header a | NEW LP-1 Steam Header (5-7 KG/CM2A) | Header Pressure | KG/CM2A | CV | [7 empty] | EG1.NEW.LP1-101 | in-service
United > Steam Network > EG1 > EG1 [NEW]A > Steam Distribution (Headers/PRDS)A > NEW LP-1 Steam Header (5-7 KG/CM2A)A-steam header a | NEW LP-1 Steam Header (5-7 KG/CM2A) | Header Temperature | degC | CV | [7 empty] | EG1.NEW.LP1-101 | in-service
United > Steam Network > EG1 > EG1 [NEW]A > Steam Distribution (Headers/PRDS)A > NEW LP-1 Steam Header (5-7 KG/CM2A)A-steam header a | NEW LP-1 Steam Header (5-7 KG/CM2A) | Header Flow | metric_ton/h | CV | [7 empty] | EG1.NEW.LP1-101 | in-service
United > Steam Network > EG1 > EG1 [NEW]A > Steam Distribution (Headers/PRDS)A > NEW LP-2 Steam Header (2-3 KG/CM2A)A-steam header a | NEW LP-2 Steam Header (2-3 KG/CM2A) | Header Pressure | KG/CM2A | CV | [7 empty] | EG1.NEW.LP2-101 | in-service
United > Steam Network > EG1 > EG1 [NEW]A > Steam Distribution (Headers/PRDS)A > NEW LP-2 Steam Header (2-3 KG/CM2A)A-steam header a | NEW LP-2 Steam Header (2-3 KG/CM2A) | Header Temperature | degC | CV | [7 empty] | EG1.NEW.LP2-101 | in-service
United > Steam Network > EG1 > EG1 [NEW]A > Steam Distribution (Headers/PRDS)A > NEW LP-2 Steam Header (2-3 KG/CM2A)A-steam header a | NEW LP-2 Steam Header (2-3 KG/CM2A) | Header Flow | metric_ton/h | CV | [7 empty] | EG1.NEW.LP2-101 | in-service
United > Steam Network > EG1 > EG1 [NEW]A > Steam Distribution (Headers/PRDS)A > NEW Condensate HeaderA-condensate header a | NEW Condensate Header | Pressure | bar | CV | [7 empty] | EG1.NEW.CON-101 | in-service
United > Steam Network > EG1 > EG1 [NEW]A > Steam Distribution (Headers/PRDS)A > NEW Condensate HeaderA-condensate header a | NEW Condensate Header | Temperature | degC | CV | [7 empty] | EG1.NEW.CON-101 | in-service
United > Steam Network > EG1 > EG1 [NEW]A > Steam Distribution (Headers/PRDS)A > NEW Condensate HeaderA-condensate header a | NEW Condensate Header | Flow | metric_ton/h | CV | [7 empty] | EG1.NEW.CON-101 | in-service
United > Steam Network > EG1 > EG1 [NEW]A > Steam Distribution (Headers/PRDS)A > NEW Condensate HeaderA-condensate header a | NEW Condensate Header | Conductivity | uS/cm | DV | [7 empty] | EG1.NEW.CON-101 | in-service
United > Steam Network > EG2 > EG2 [NEW]A > Steam Distribution (Headers/PRDS)A > NEW VHP Steam Header (100-110 KG/CM2A)A-steam header a | NEW VHP Steam Header (100-110 KG/CM2A) | Header Pressure | KG/CM2A | CV | [7 empty] | EG2.NEW.VHP-101 | in-service
United > Steam Network > EG2 > EG2 [NEW]A > Steam Distribution (Headers/PRDS)A > NEW VHP Steam Header (100-110 KG/CM2A)A-steam header a | NEW VHP Steam Header (100-110 KG/CM2A) | Header Temperature | degC | CV | [7 empty] | EG2.NEW.VHP-101 | in-service
United > Steam Network > EG2 > EG2 [NEW]A > Steam Distribution (Headers/PRDS)A > NEW VHP Steam Header (100-110 KG/CM2A)A-steam header a | NEW VHP Steam Header (100-110 KG/CM2A) | Header Flow | metric_ton/h | CV | [7 empty] | EG2.NEW.VHP-101 | in-service
United > Steam Network > EG2 > EG2 [NEW]A > Steam Distribution (Headers/PRDS)A > NEW VHP Steam Header (100-110 KG/CM2A)A-steam header a | NEW VHP Steam Header (100-110 KG/CM2A) | Superheat | degC | CV | [7 empty] | EG2.NEW.VHP-101 | in-service
United > Steam Network > EG2 > EG2 [NEW]A > Steam Distribution (Headers/PRDS)A > NEW HP-2 Steam Header (40-45 KG/CM2A)A-steam header a | NEW HP-2 Steam Header (40-45 KG/CM2A) | Header Pressure | KG/CM2A | CV | [7 empty] | EG2.NEW.HP2-101 | in-service
United > Steam Network > EG2 > EG2 [NEW]A > Steam Distribution (Headers/PRDS)A > NEW HP-2 Steam Header (40-45 KG/CM2A)A-steam header a | NEW HP-2 Steam Header (40-45 KG/CM2A) | Header Temperature | degC | CV | [7 empty] | EG2.NEW.HP2-101 | in-service
United > Steam Network > EG2 > EG2 [NEW]A > Steam Distribution (Headers/PRDS)A > NEW HP-2 Steam Header (40-45 KG/CM2A)A-steam header a | NEW HP-2 Steam Header (40-45 KG/CM2A) | Header Flow | metric_ton/h | CV | [7 empty] | EG2.NEW.HP2-101 | in-service
United > Steam Network > EG2 > EG2 [NEW]A > Steam Distribution (Headers/PRDS)A > NEW HP-2 Steam Header (40-45 KG/CM2A)A-steam header a | NEW HP-2 Steam Header (40-45 KG/CM2A) | Superheat | degC | CV | [7 empty] | EG2.NEW.HP2-101 | in-service
United > Steam Network > EG2 > EG2 [NEW]A > Steam Distribution (Headers/PRDS)A > NEW HP-1 Steam Header (30-35 KG/CM2A)A-steam header a | NEW HP-1 Steam Header (30-35 KG/CM2A) | Header Pressure | KG/CM2A | CV | [7 empty] | EG2.NEW.HP1-101 | in-service
United > Steam Network > EG2 > EG2 [NEW]A > Steam Distribution (Headers/PRDS)A > NEW HP-1 Steam Header (30-35 KG/CM2A)A-steam header a | NEW HP-1 Steam Header (30-35 KG/CM2A) | Header Temperature | degC | CV | [7 empty] | EG2.NEW.HP1-101 | in-service
United > Steam Network > EG2 > EG2 [NEW]A > Steam Distribution (Headers/PRDS)A > NEW HP-1 Steam Header (30-35 KG/CM2A)A-steam header a | NEW HP-1 Steam Header (30-35 KG/CM2A) | Header Flow | metric_ton/h | CV | [7 empty] | EG2.NEW.HP1-101 | in-service
United > Steam Network > EG2 > EG2 [NEW]A > Steam Distribution (Headers/PRDS)A > NEW HP-1 Steam Header (30-35 KG/CM2A)A-steam header a | NEW HP-1 Steam Header (30-35 KG/CM2A) | Superheat | degC | CV | [7 empty] | EG2.NEW.HP1-101 | in-service
United > Steam Network > EG2 > EG2 [NEW]A > Steam Distribution (Headers/PRDS)A > NEW MP-2 Steam Header (20-25 KG/CM2A)A-steam header a | NEW MP-2 Steam Header (20-25 KG/CM2A) | Header Pressure | KG/CM2A | CV | [7 empty] | EG2.NEW.MP2-101 | in-service
United > Steam Network > EG2 > EG2 [NEW]A > Steam Distribution (Headers/PRDS)A > NEW MP-2 Steam Header (20-25 KG/CM2A)A-steam header a | NEW MP-2 Steam Header (20-25 KG/CM2A) | Header Temperature | degC | CV | [7 empty] | EG2.NEW.MP2-101 | in-service
United > Steam Network > EG2 > EG2 [NEW]A > Steam Distribution (Headers/PRDS)A > NEW MP-2 Steam Header (20-25 KG/CM2A)A-steam header a | NEW MP-2 Steam Header (20-25 KG/CM2A) | Header Flow | metric_ton/h | CV | [7 empty] | EG2.NEW.MP2-101 | in-service
United > Steam Network > EG2 > EG2 [NEW]A > Steam Distribution (Headers/PRDS)A > NEW MP-2 Steam Header (20-25 KG/CM2A)A-steam header a | NEW MP-2 Steam Header (20-25 KG/CM2A) | Superheat | degC | CV | [7 empty] | EG2.NEW.MP2-101 | in-service
United > Steam Network > EG2 > EG2 [NEW]A > Steam Distribution (Headers/PRDS)A > NEW MP-1 Steam Header (12-15 KG/CM2A)A-steam header a | NEW MP-1 Steam Header (12-15 KG/CM2A) | Header Pressure | KG/CM2A | CV | [7 empty] | EG2.NEW.MP1-101 | in-service
United > Steam Network > EG2 > EG2 [NEW]A > Steam Distribution (Headers/PRDS)A > NEW MP-1 Steam Header (12-15 KG/CM2A)A-steam header a | NEW MP-1 Steam Header (12-15 KG/CM2A) | Header Temperature | degC | CV | [7 empty] | EG2.NEW.MP1-101 | in-service
United > Steam Network > EG2 > EG2 [NEW]A > Steam Distribution (Headers/PRDS)A > NEW MP-1 Steam Header (12-15 KG/CM2A)A-steam header a | NEW MP-1 Steam Header (12-15 KG/CM2A) | Header Flow | metric_ton/h | CV | [7 empty] | EG2.NEW.MP1-101 | in-service
United > Steam Network > EG2 > EG2 [NEW]A > Steam Distribution (Headers/PRDS)A > NEW MP-1 Steam Header (12-15 KG/CM2A)A-steam header a | NEW MP-1 Steam Header (12-15 KG/CM2A) | Superheat | degC | CV | [7 empty] | EG2.NEW.MP1-101 | in-service
United > Steam Network > EG2 > EG2 [NEW]A > Steam Distribution (Headers/PRDS)A > NEW LP-1 Steam Header (5-7 KG/CM2A)A-steam header a | NEW LP-1 Steam Header (5-7 KG/CM2A) | Header Pressure | KG/CM2A | CV | [7 empty] | EG2.NEW.LP1-101 | in-service
United > Steam Network > EG2 > EG2 [NEW]A > Steam Distribution (Headers/PRDS)A > NEW LP-1 Steam Header (5-7 KG/CM2A)A-steam header a | NEW LP-1 Steam Header (5-7 KG/CM2A) | Header Temperature | degC | CV | [7 empty] | EG2.NEW.LP1-101 | in-service
United > Steam Network > EG2 > EG2 [NEW]A > Steam Distribution (Headers/PRDS)A > NEW LP-1 Steam Header (5-7 KG/CM2A)A-steam header a | NEW LP-1 Steam Header (5-7 KG/CM2A) | Header Flow | metric_ton/h | CV | [7 empty] | EG2.NEW.LP1-101 | in-service
United > Steam Network > EG2 > EG2 [NEW]A > Steam Distribution (Headers/PRDS)A > NEW LP-2 Steam Header (2-3 KG/CM2A)A-steam header a | NEW LP-2 Steam Header (2-3 KG/CM2A) | Header Pressure | KG/CM2A | CV | [7 empty] | EG2.NEW.LP2-101 | in-service
United > Steam Network > EG2 > EG2 [NEW]A > Steam Distribution (Headers/PRDS)A > NEW LP-2 Steam Header (2-3 KG/CM2A)A-steam header a | NEW LP-2 Steam Header (2-3 KG/CM2A) | Header Temperature | degC | CV | [7 empty] | EG2.NEW.LP2-101 | in-service
United > Steam Network > EG2 > EG2 [NEW]A > Steam Distribution (Headers/PRDS)A > NEW LP-2 Steam Header (2-3 KG/CM2A)A-steam header a | NEW LP-2 Steam Header (2-3 KG/CM2A) | Header Flow | metric_ton/h | CV | [7 empty] | EG2.NEW.LP2-101 | in-service
United > Steam Network > EG2 > EG2 [NEW]A > Steam Distribution (Headers/PRDS)A > NEW Condensate HeaderA-condensate header a | NEW Condensate Header | Pressure | bar | CV | [7 empty] | EG2.NEW.CON-101 | in-service
United > Steam Network > EG2 > EG2 [NEW]A > Steam Distribution (Headers/PRDS)A > NEW Condensate HeaderA-condensate header a | NEW Condensate Header | Temperature | degC | CV | [7 empty] | EG2.NEW.CON-101 | in-service
United > Steam Network > EG2 > EG2 [NEW]A > Steam Distribution (Headers/PRDS)A > NEW Condensate HeaderA-condensate header a | NEW Condensate Header | Flow | metric_ton/h | CV | [7 empty] | EG2.NEW.CON-101 | in-service
United > Steam Network > EG2 > EG2 [NEW]A > Steam Distribution (Headers/PRDS)A > NEW Condensate HeaderA-condensate header a | NEW Condensate Header | Conductivity | uS/cm | DV | [7 empty] | EG2.NEW.CON-101 | in-service
United > Steam Network > EG3 > EG3 [NEW]A > Steam Distribution (Headers/PRDS)A > NEW VHP Steam Header (100-110 KG/CM2A)A-steam header a | NEW VHP Steam Header (100-110 KG/CM2A) | Header Pressure | KG/CM2A | CV | [7 empty] | EG3.NEW.VHP-101 | in-service
United > Steam Network > EG3 > EG3 [NEW]A > Steam Distribution (Headers/PRDS)A > NEW VHP Steam Header (100-110 KG/CM2A)A-steam header a | NEW VHP Steam Header (100-110 KG/CM2A) | Header Temperature | degC | CV | [7 empty] | EG3.NEW.VHP-101 | in-service
United > Steam Network > EG3 > EG3 [NEW]A > Steam Distribution (Headers/PRDS)A > NEW VHP Steam Header (100-110 KG/CM2A)A-steam header a | NEW VHP Steam Header (100-110 KG/CM2A) | Header Flow | metric_ton/h | CV | [7 empty] | EG3.NEW.VHP-101 | in-service
United > Steam Network > EG3 > EG3 [NEW]A > Steam Distribution (Headers/PRDS)A > NEW VHP Steam Header (100-110 KG/CM2A)A-steam header a | NEW VHP Steam Header (100-110 KG/CM2A) | Superheat | degC | CV | [7 empty] | EG3.NEW.VHP-101 | in-service
United > Steam Network > EG3 > EG3 [NEW]A > Steam Distribution (Headers/PRDS)A > NEW HP-2 Steam Header (40-45 KG/CM2A)A-steam header a | NEW HP-2 Steam Header (40-45 KG/CM2A) | Header Pressure | KG/CM2A | CV | [7 empty] | EG3.NEW.HP2-101 | in-service
United > Steam Network > EG3 > EG3 [NEW]A > Steam Distribution (Headers/PRDS)A > NEW HP-2 Steam Header (40-45 KG/CM2A)A-steam header a | NEW HP-2 Steam Header (40-45 KG/CM2A) | Header Temperature | degC | CV | [7 empty] | EG3.NEW.HP2-101 | in-service
United > Steam Network > EG3 > EG3 [NEW]A > Steam Distribution (Headers/PRDS)A > NEW HP-2 Steam Header (40-45 KG/CM2A)A-steam header a | NEW HP-2 Steam Header (40-45 KG/CM2A) | Header Flow | metric_ton/h | CV | [7 empty] | EG3.NEW.HP2-101 | in-service
United > Steam Network > EG3 > EG3 [NEW]A > Steam Distribution (Headers/PRDS)A > NEW HP-2 Steam Header (40-45 KG/CM2A)A-steam header a | NEW HP-2 Steam Header (40-45 KG/CM2A) | Superheat | degC | CV | [7 empty] | EG3.NEW.HP2-101 | in-service
United > Steam Network > EG3 > EG3 [NEW]A > Steam Distribution (Headers/PRDS)A > NEW HP-1 Steam Header (30-35 KG/CM2A)A-steam header a | NEW HP-1 Steam Header (30-35 KG/CM2A) | Header Pressure | KG/CM2A | CV | [7 empty] | EG3.NEW.HP1-101 | in-service
United > Steam Network > EG3 > EG3 [NEW]A > Steam Distribution (Headers/PRDS)A > NEW HP-1 Steam Header (30-35 KG/CM2A)A-steam header a | NEW HP-1 Steam Header (30-35 KG/CM2A) | Header Temperature | degC | CV | [7 empty] | EG3.NEW.HP1-101 | in-service
United > Steam Network > EG3 > EG3 [NEW]A > Steam Distribution (Headers/PRDS)A > NEW HP-1 Steam Header (30-35 KG/CM2A)A-steam header a | NEW HP-1 Steam Header (30-35 KG/CM2A) | Header Flow | metric_ton/h | CV | [7 empty] | EG3.NEW.HP1-101 | in-service
United > Steam Network > EG3 > EG3 [NEW]A > Steam Distribution (Headers/PRDS)A > NEW HP-1 Steam Header (30-35 KG/CM2A)A-steam header a | NEW HP-1 Steam Header (30-35 KG/CM2A) | Superheat | degC | CV | [7 empty] | EG3.NEW.HP1-101 | in-service
United > Steam Network > EG3 > EG3 [NEW]A > Steam Distribution (Headers/PRDS)A > NEW MP-2 Steam Header (20-25 KG/CM2A)A-steam header a | NEW MP-2 Steam Header (20-25 KG/CM2A) | Header Pressure | KG/CM2A | CV | [7 empty] | EG3.NEW.MP2-101 | in-service
United > Steam Network > EG3 > EG3 [NEW]A > Steam Distribution (Headers/PRDS)A > NEW MP-2 Steam Header (20-25 KG/CM2A)A-steam header a | NEW MP-2 Steam Header (20-25 KG/CM2A) | Header Temperature | degC | CV | [7 empty] | EG3.NEW.MP2-101 | in-service
United > Steam Network > EG3 > EG3 [NEW]A > Steam Distribution (Headers/PRDS)A > NEW MP-2 Steam Header (20-25 KG/CM2A)A-steam header a | NEW MP-2 Steam Header (20-25 KG/CM2A) | Header Flow | metric_ton/h | CV | [7 empty] | EG3.NEW.MP2-101 | in-service
United > Steam Network > EG3 > EG3 [NEW]A > Steam Distribution (Headers/PRDS)A > NEW MP-2 Steam Header (20-25 KG/CM2A)A-steam header a | NEW MP-2 Steam Header (20-25 KG/CM2A) | Superheat | degC | CV | [7 empty] | EG3.NEW.MP2-101 | in-service
United > Steam Network > EG3 > EG3 [NEW]A > Steam Distribution (Headers/PRDS)A > NEW MP-1 Steam Header (12-15 KG/CM2A)A-steam header a | NEW MP-1 Steam Header (12-15 KG/CM2A) | Header Pressure | KG/CM2A | CV | [7 empty] | EG3.NEW.MP1-101 | in-service
United > Steam Network > EG3 > EG3 [NEW]A > Steam Distribution (Headers/PRDS)A > NEW MP-1 Steam Header (12-15 KG/CM2A)A-steam header a | NEW MP-1 Steam Header (12-15 KG/CM2A) | Header Temperature | degC | CV | [7 empty] | EG3.NEW.MP1-101 | in-service
United > Steam Network > EG3 > EG3 [NEW]A > Steam Distribution (Headers/PRDS)A > NEW MP-1 Steam Header (12-15 KG/CM2A)A-steam header a | NEW MP-1 Steam Header (12-15 KG/CM2A) | Header Flow | metric_ton/h | CV | [7 empty] | EG3.NEW.MP1-101 | in-service
United > Steam Network > EG3 > EG3 [NEW]A > Steam Distribution (Headers/PRDS)A > NEW MP-1 Steam Header (12-15 KG/CM2A)A-steam header a | NEW MP-1 Steam Header (12-15 KG/CM2A) | Superheat | degC | CV | [7 empty] | EG3.NEW.MP1-101 | in-service
United > Steam Network > EG3 > EG3 [NEW]A > Steam Distribution (Headers/PRDS)A > NEW LP-1 Steam Header (5-7 KG/CM2A)A-steam header a | NEW LP-1 Steam Header (5-7 KG/CM2A) | Header Pressure | KG/CM2A | CV | [7 empty] | EG3.NEW.LP1-101 | in-service
United > Steam Network > EG3 > EG3 [NEW]A > Steam Distribution (Headers/PRDS)A > NEW LP-1 Steam Header (5-7 KG/CM2A)A-steam header a | NEW LP-1 Steam Header (5-7 KG/CM2A) | Header Temperature | degC | CV | [7 empty] | EG3.NEW.LP1-101 | in-service
United > Steam Network > EG3 > EG3 [NEW]A > Steam Distribution (Headers/PRDS)A > NEW LP-1 Steam Header (5-7 KG/CM2A)A-steam header a | NEW LP-1 Steam Header (5-7 KG/CM2A) | Header Flow | metric_ton/h | CV | [7 empty] | EG3.NEW.LP1-101 | in-service
United > Steam Network > EG3 > EG3 [NEW]A > Steam Distribution (Headers/PRDS)A > NEW LP-2 Steam Header (2-3 KG/CM2A)A-steam header a | NEW LP-2 Steam Header (2-3 KG/CM2A) | Header Pressure | KG/CM2A | CV | [7 empty] | EG3.NEW.LP2-101 | in-service
United > Steam Network > EG3 > EG3 [NEW]A > Steam Distribution (Headers/PRDS)A > NEW LP-2 Steam Header (2-3 KG/CM2A)A-steam header a | NEW LP-2 Steam Header (2-3 KG/CM2A) | Header Temperature | degC | CV | [7 empty] | EG3.NEW.LP2-101 | in-service
United > Steam Network > EG3 > EG3 [NEW]A > Steam Distribution (Headers/PRDS)A > NEW LP-2 Steam Header (2-3 KG/CM2A)A-steam header a | NEW LP-2 Steam Header (2-3 KG/CM2A) | Header Flow | metric_ton/h | CV | [7 empty] | EG3.NEW.LP2-101 | in-service
United > Steam Network > EG3 > EG3 [NEW]A > Steam Distribution (Headers/PRDS)A > NEW Condensate HeaderA-condensate header a | NEW Condensate Header | Pressure | bar | CV | [7 empty] | EG3.NEW.CON-101 | in-service
United > Steam Network > EG3 > EG3 [NEW]A > Steam Distribution (Headers/PRDS)A > NEW Condensate HeaderA-condensate header a | NEW Condensate Header | Temperature | degC | CV | [7 empty] | EG3.NEW.CON-101 | in-service
United > Steam Network > EG3 > EG3 [NEW]A > Steam Distribution (Headers/PRDS)A > NEW Condensate HeaderA-condensate header a | NEW Condensate Header | Flow | metric_ton/h | CV | [7 empty] | EG3.NEW.CON-101 | in-service
United > Steam Network > EG3 > EG3 [NEW]A > Steam Distribution (Headers/PRDS)A > NEW Condensate HeaderA-condensate header a | NEW Condensate Header | Conductivity | uS/cm | DV | [7 empty] | EG3.NEW.CON-101 | in-service
United > Steam Network > LAO > LAO [NEW]A > Steam Distribution (Headers/PRDS)A > NEW VHP Steam Header (100-110 KG/CM2A)A-steam header a | NEW VHP Steam Header (100-110 KG/CM2A) | Header Pressure | KG/CM2A | CV | [7 empty] | LAO.NEW.VHP-101 | in-service
United > Steam Network > LAO > LAO [NEW]A > Steam Distribution (Headers/PRDS)A > NEW VHP Steam Header (100-110 KG/CM2A)A-steam header a | NEW VHP Steam Header (100-110 KG/CM2A) | Header Temperature | degC | CV | [7 empty] | LAO.NEW.VHP-101 | in-service
United > Steam Network > LAO > LAO [NEW]A > Steam Distribution (Headers/PRDS)A > NEW VHP Steam Header (100-110 KG/CM2A)A-steam header a | NEW VHP Steam Header (100-110 KG/CM2A) | Header Flow | metric_ton/h | CV | [7 empty] | LAO.NEW.VHP-101 | in-service
United > Steam Network > LAO > LAO [NEW]A > Steam Distribution (Headers/PRDS)A > NEW VHP Steam Header (100-110 KG/CM2A)A-steam header a | NEW VHP Steam Header (100-110 KG/CM2A) | Superheat | degC | CV | [7 empty] | LAO.NEW.VHP-101 | in-service
United > Steam Network > LAO > LAO [NEW]A > Steam Distribution (Headers/PRDS)A > NEW HP-2 Steam Header (40-45 KG/CM2A)A-steam header a | NEW HP-2 Steam Header (40-45 KG/CM2A) | Header Pressure | KG/CM2A | CV | [7 empty] | LAO.NEW.HP2-101 | in-service
United > Steam Network > LAO > LAO [NEW]A > Steam Distribution (Headers/PRDS)A > NEW HP-2 Steam Header (40-45 KG/CM2A)A-steam header a | NEW HP-2 Steam Header (40-45 KG/CM2A) | Header Temperature | degC | CV | [7 empty] | LAO.NEW.HP2-101 | in-service
United > Steam Network > LAO > LAO [NEW]A > Steam Distribution (Headers/PRDS)A > NEW HP-2 Steam Header (40-45 KG/CM2A)A-steam header a | NEW HP-2 Steam Header (40-45 KG/CM2A) | Header Flow | metric_ton/h | CV | [7 empty] | LAO.NEW.HP2-101 | in-service
United > Steam Network > LAO > LAO [NEW]A > Steam Distribution (Headers/PRDS)A > NEW HP-2 Steam Header (40-45 KG/CM2A)A-steam header a | NEW HP-2 Steam Header (40-45 KG/CM2A) | Superheat | degC | CV | [7 empty] | LAO.NEW.HP2-101 | in-service
United > Steam Network > LAO > LAO [NEW]A > Steam Distribution (Headers/PRDS)A > NEW HP-1 Steam Header (30-35 KG/CM2A)A-steam header a | NEW HP-1 Steam Header (30-35 KG/CM2A) | Header Pressure | KG/CM2A | CV | [7 empty] | LAO.NEW.HP1-101 | in-service
United > Steam Network > LAO > LAO [NEW]A > Steam Distribution (Headers/PRDS)A > NEW HP-1 Steam Header (30-35 KG/CM2A)A-steam header a | NEW HP-1 Steam Header (30-35 KG/CM2A) | Header Temperature | degC | CV | [7 empty] | LAO.NEW.HP1-101 | in-service
United > Steam Network > LAO > LAO [NEW]A > Steam Distribution (Headers/PRDS)A > NEW HP-1 Steam Header (30-35 KG/CM2A)A-steam header a | NEW HP-1 Steam Header (30-35 KG/CM2A) | Header Flow | metric_ton/h | CV | [7 empty] | LAO.NEW.HP1-101 | in-service
United > Steam Network > LAO > LAO [NEW]A > Steam Distribution (Headers/PRDS)A > NEW HP-1 Steam Header (30-35 KG/CM2A)A-steam header a | NEW HP-1 Steam Header (30-35 KG/CM2A) | Superheat | degC | CV | [7 empty] | LAO.NEW.HP1-101 | in-service
United > Steam Network > LAO > LAO [NEW]A > Steam Distribution (Headers/PRDS)A > NEW MP-2 Steam Header (20-25 KG/CM2A)A-steam header a | NEW MP-2 Steam Header (20-25 KG/CM2A) | Header Pressure | KG/CM2A | CV | [7 empty] | LAO.NEW.MP2-101 | in-service
United > Steam Network > LAO > LAO [NEW]A > Steam Distribution (Headers/PRDS)A > NEW MP-2 Steam Header (20-25 KG/CM2A)A-steam header a | NEW MP-2 Steam Header (20-25 KG/CM2A) | Header Temperature | degC | CV | [7 empty] | LAO.NEW.MP2-101 | in-service
United > Steam Network > LAO > LAO [NEW]A > Steam Distribution (Headers/PRDS)A > NEW MP-2 Steam Header (20-25 KG/CM2A)A-steam header a | NEW MP-2 Steam Header (20-25 KG/CM2A) | Header Flow | metric_ton/h | CV | [7 empty] | LAO.NEW.MP2-101 | in-service
United > Steam Network > LAO > LAO [NEW]A > Steam Distribution (Headers/PRDS)A > NEW MP-2 Steam Header (20-25 KG/CM2A)A-steam header a | NEW MP-2 Steam Header (20-25 KG/CM2A) | Superheat | degC | CV | [7 empty] | LAO.NEW.MP2-101 | in-service
United > Steam Network > LAO > LAO [NEW]A > Steam Distribution (Headers/PRDS)A > NEW MP-1 Steam Header (12-15 KG/CM2A)A-steam header a | NEW MP-1 Steam Header (12-15 KG/CM2A) | Header Pressure | KG/CM2A | CV | [7 empty] | LAO.NEW.MP1-101 | in-service
United > Steam Network > LAO > LAO [NEW]A > Steam Distribution (Headers/PRDS)A > NEW MP-1 Steam Header (12-15 KG/CM2A)A-steam header a | NEW MP-1 Steam Header (12-15 KG/CM2A) | Header Temperature | degC | CV | [7 empty] | LAO.NEW.MP1-101 | in-service
United > Steam Network > LAO > LAO [NEW]A > Steam Distribution (Headers/PRDS)A > NEW MP-1 Steam Header (12-15 KG/CM2A)A-steam header a | NEW MP-1 Steam Header (12-15 KG/CM2A) | Header Flow | metric_ton/h | CV | [7 empty] | LAO.NEW.MP1-101 | in-service
United > Steam Network > LAO > LAO [NEW]A > Steam Distribution (Headers/PRDS)A > NEW MP-1 Steam Header (12-15 KG/CM2A)A-steam header a | NEW MP-1 Steam Header (12-15 KG/CM2A) | Superheat | degC | CV | [7 empty] | LAO.NEW.MP1-101 | in-service
United > Steam Network > LAO > LAO [NEW]A > Steam Distribution (Headers/PRDS)A > NEW LP-1 Steam Header (5-7 KG/CM2A)A-steam header a | NEW LP-1 Steam Header (5-7 KG/CM2A) | Header Pressure | KG/CM2A | CV | [7 empty] | LAO.NEW.LP1-101 | in-service
United > Steam Network > LAO > LAO [NEW]A > Steam Distribution (Headers/PRDS)A > NEW LP-1 Steam Header (5-7 KG/CM2A)A-steam header a | NEW LP-1 Steam Header (5-7 KG/CM2A) | Header Temperature | degC | CV | [7 empty] | LAO.NEW.LP1-101 | in-service
United > Steam Network > LAO > LAO [NEW]A > Steam Distribution (Headers/PRDS)A > NEW LP-1 Steam Header (5-7 KG/CM2A)A-steam header a | NEW LP-1 Steam Header (5-7 KG/CM2A) | Header Flow | metric_ton/h | CV | [7 empty] | LAO.NEW.LP1-101 | in-service
United > Steam Network > LAO > LAO [NEW]A > Steam Distribution (Headers/PRDS)A > NEW LP-2 Steam Header (2-3 KG/CM2A)A-steam header a | NEW LP-2 Steam Header (2-3 KG/CM2A) | Header Pressure | KG/CM2A | CV | [7 empty] | LAO.NEW.LP2-101 | in-service
United > Steam Network > LAO > LAO [NEW]A > Steam Distribution (Headers/PRDS)A > NEW LP-2 Steam Header (2-3 KG/CM2A)A-steam header a | NEW LP-2 Steam Header (2-3 KG/CM2A) | Header Temperature | degC | CV | [7 empty] | LAO.NEW.LP2-101 | in-service
United > Steam Network > LAO > LAO [NEW]A > Steam Distribution (Headers/PRDS)A > NEW LP-2 Steam Header (2-3 KG/CM2A)A-steam header a | NEW LP-2 Steam Header (2-3 KG/CM2A) | Header Flow | metric_ton/h | CV | [7 empty] | LAO.NEW.LP2-101 | in-service
United > Steam Network > LAO > LAO [NEW]A > Steam Distribution (Headers/PRDS)A > NEW Condensate HeaderA-condensate header a | NEW Condensate Header | Pressure | bar | CV | [7 empty] | LAO.NEW.CON-101 | in-service
United > Steam Network > LAO > LAO [NEW]A > Steam Distribution (Headers/PRDS)A > NEW Condensate HeaderA-condensate header a | NEW Condensate Header | Temperature | degC | CV | [7 empty] | LAO.NEW.CON-101 | in-service
United > Steam Network > LAO > LAO [NEW]A > Steam Distribution (Headers/PRDS)A > NEW Condensate HeaderA-condensate header a | NEW Condensate Header | Flow | metric_ton/h | CV | [7 empty] | LAO.NEW.CON-101 | in-service
United > Steam Network > LAO > LAO [NEW]A > Steam Distribution (Headers/PRDS)A > NEW Condensate HeaderA-condensate header a | NEW Condensate Header | Conductivity | uS/cm | DV | [7 empty] | LAO.NEW.CON-101 | in-service