## inferred_tag_rm_block_mapping
model_id | tag_name | data_enrichment_inferred_calculation | post_optimizer_inferred_calculation | pre_optimizer_iterative_inferred | data_ingestion_seu_seec_inferred_calc | data_enrichment_peeo_adjusted_inferred | whatif_inferred
1 | seec_gain
1 | seec_baseline
1 | seec_taget
1 | seec_enpi
1 | seec_actual
1 | act_running | 1 |  |  |  |  | 1
1 | Air_density | 1 |  |  |  |  | 1
1 | Voltage_LP | 1 |  |  |  |  | 1
1 | Condensate_from_Traps | 1 |  |  |  |  | 1
1 | BFW_pump_Rated_Flow | 1 |  |  |  |  | 1
1 | VHP_pump_Rated_Flow | 1 |  |  |  |  | 1
1 | Air_Compressor_A_Rated_Flow | 1 |  |  |  |  | 1
1 | Air_Compressor_B_Rated_Flow | 1 |  |  |  |  | 1
1 | Air_Compressor_C_Rated_Flow | 1 |  |  |  |  | 1
1 | Air_Compressor_D_Rated_Flow | 1 |  |  |  |  | 1
1 | CW_Pump_Rated_Flow | 1 |  |  |  |  | 1
1 | DMW_Pump_Rated_Flow | 1 |  |  |  |  | 1
1 | power_factor | 1 |  |  |  |  | 1
1 | BFW_to_MP_to_LP_Letdown_Flow_In | 1 |  |  |  |  | 1
1 | MP_Steam_Enthalpy | 1 |  |  |  |  | 1
1 | Power_Rate | 1 |  |  |  |  | 1
1 | Fuel_Rate | 1 |  |  |  |  | 1
1 | UO_Plant_Status | 1 |  |  |  |  | 1
1 | Buffer_Steam_in_Boilers | 1 |  |  |  |  | 1
1 | BLR_1_Capacity | 1 |  |  |  |  | 1
1 | BLR_2_Capacity | 1 |  |  |  |  | 1
1 | BLR_3_Capacity | 1 |  |  |  |  | 1
1 | BLR_4_Capacity | 1 |  |  |  |  | 1
1 | BLR_5_Capacity | 1 |  |  |  |  | 1
1 | Buffer_in_BFW_Flow_Margin | 1 |  |  |  |  | 1
1 | Buffer_in_VHP_Flow_Margin | 1 |  |  |  |  | 1
1 | Buffer_in_Air_Flow_Margin | 1 |  |  |  |  | 1
1 | Buffer_in_CW_Flow_Margin | 1 |  |  |  |  | 1
1 | Buffer_in_DWM_Flow_Margin | 1 |  |  |  |  | 1
1 | Power_Emission_Factor | 1 |  |  |  |  | 1
1 | CW_TO_CO2 | 1 |  |  |  |  | 1
1 | Utility_LP_to_acid_alkali | 1 |  |  |  |  | 1
1 | EG_1_Ejecter_Steam_to_EJ_2612 | 1 |  |  |  |  | 1
1 | EG_1_Ejecter_Steam_to_EJ_2622 | 1 |  |  |  |  | 1
1 | EG_1_Ejecter_Steam_to_EJ_2632 | 1 |  |  |  |  | 1
1 | EG_1_Ejecter_Steam_to_EJ_2712 | 1 |  |  |  |  | 1
1 | EG_2_Ejecter_Steam_to_EJ_4612 | 1 |  |  |  |  | 1
1 | EG_2_Ejecter_Steam_to_EJ_4622 | 1 |  |  |  |  | 1
1 | EG_2_Ejecter_Steam_to_EJ_4632 | 1 |  |  |  |  | 1
1 | EG_2_Ejecter_Steam_to_EJ_4712 | 1 |  |  |  |  | 1
1 | EG_3_Ejecter_Steam_to_EJ_6612 | 1 |  |  |  |  | 1
1 | EG_3_Ejecter_Steam_to_EJ_6622 | 1 |  |  |  |  | 1
1 | EG_3_Ejecter_Steam_to_EJ_6632 | 1 |  |  |  |  | 1
1 | EG_3_Ejecter_Steam_to_EJ_6712 | 1 |  |  |  |  | 1
1 | Eth_HP_to_CGC_lube_oil_pump_turbine_flow | 1 |  |  |  |  | 1
1 | Eth_HP_to_E_1103_flow | 1 |  |  |  |  | 1
1 | Eth_HP_to_E_1214_flow | 1 |  |  |  |  | 1
1 | Eth_HP_to_PT_1650_flow | 1 |  |  |  |  | 1
1 | VHP_to_HP_Let_Down_Valve_PX7024A_VHP_Steam_flow_in_ETH_Cost | 1 |  |  |  |  | 1
1 | VHP_to_HP_Let_Down_Valve_PX7024B_VHP_Steam_flow_in_ETH_Cost | 1 |  |  |  |  | 1
1 | VHP_Steam_Cost | 1 |  |  |  |  | 1
1 | Power_to_Utility | 1 |  |  |  |  | 1
1 | Power_to_ETH | 1 |  |  |  |  | 1
1 | Power_to_EG_1 | 1 |  |  |  |  | 1
1 | Power_to_EG_2 | 1 |  |  |  |  | 1
1 | Power_to_EG_3 | 1 |  |  |  |  | 1
1 | Power_to_LAO | 1 |  |  |  |  | 1
1 | Power_to_CO2 | 1 |  |  |  |  | 1
1 | HP_Turbine_Efficiency | 1 |  |  |  |  | 1
1 | MP_Turbine_Efficiency | 1 |  |  |  |  | 1
1 | Makeup_cost_by_SABIC | 1 |  |  |  |  | 1
1 | Treatment_cost_by_SABIC | 1 |  |  |  |  | 1
1 | two_BFW_and_one_Motor_running_cost | 1 |  |  |  |  | 1
1 | Fuel_Cost_in_MMBTU | 1 |  |  |  |  | 1
1 | RC_Temperature_to_Deaerator | 1 |  |  |  |  | 1
1 | BFW_Temp | 1 |  |  |  |  | 1
1 | Makeup_water_Temp | 1 |  |  |  |  | 1
1 | KM_6115_Flow | 1 |  |  |  |  | 1
1 | BFW_Pump_F_Ampere | 1 |  |  |  |  | 1
1 | DMW_Rate | 1 |  |  |  |  | 1
1 | excess_o2 | 1 |  |  |  |  | 1
1 | Air_vent_upper_bound | 1 |  |  |  |  | 1
1 | Boiler_Fg_Ethylene_Concentration | 1 |  |  |  |  | 1
1 | MW_Ratio | 1 |  |  |  |  | 1
1 | K_Eq | 1 |  |  |  |  | 1
1 | SEU_Enable | 1 |  |  |  |  | 1
1 | Whatif_running | 1 |  |  |  |  | 1
1 | Lhv_H2_Hydrogen | 1 |  |  |  |  | 1
1 | Lhv_Ch4_Methane | 1 |  |  |  |  | 1
1 | Lhv_N2_Nitrogen | 1 |  |  |  |  | 1
1 | Lhv_C2H4_Ethylene | 1 |  |  |  |  | 1
1 | Lhv_C2H6_Ethane | 1 |  |  |  |  | 1
1 | Lhv_C3H8_Propane | 1 |  |  |  |  | 1
1 | Lhv_Ic4 | 1 |  |  |  |  | 1
1 | Lhv_Nc4 | 1 |  |  |  |  | 1
1 | Lhv_Nc5 | 1 |  |  |  |  | 1
1 | Lhv_Ic5 | 1 |  |  |  |  | 1
1 | Component_Hydrogen_Mw | 1 |  |  |  |  | 1
1 | Component_Methane_Mw | 1 |  |  |  |  | 1
1 | Component_Ethylene_Mw | 1 |  |  |  |  | 1
1 | Component_Ethane_Mw | 1 |  |  |  |  | 1
1 | Component_Propane_Mw | 1 |  |  |  |  | 1
1 | Component_Butane_Mw | 1 |  |  |  |  | 1
1 | Component_Pentane_Mw | 1 |  |  |  |  | 1
1 | Component_Nitrogen_Mw | 1 |  |  |  |  | 1
1 | Boiler_A_Air_Cp_Ref_T | 1 |  |  |  |  | 1
1 | Boiler_B_Air_Cp_Ref_T | 1 |  |  |  |  | 1
1 | Boiler_C_Air_Cp_Ref_T | 1 |  |  |  |  | 1
1 | Boiler_D_Air_Cp_Ref_T | 1 |  |  |  |  | 1
1 | Boiler_E_Air_Cp_Ref_T | 1 |  |  |  |  | 1
1 | var_Sea_Water_Conductivity | 1 |  |  |  |  | 1
1 | plant_status | 1 |  |  |  |  | 1
1 | LP_Steam_Enthalpy | 1 |  |  |  |  | 1
1 | EG3_Recycle_Compressor_Power | 1 |  |  |  |  | 1
1 | LHV | 1 |  |  | 1 |  | 1
1 | LP_steam_condensate_enthalpy | 1 |  |  |  |  | 1
1 | MP_steam_condensate_enthalpy | 1 |  |  |  |  | 1
1 | EG2_LP_steam_condensate_enthalpy | 1 |  |  |  |  | 1
1 | EG2_MP_steam_condensate_enthalpy | 1 |  |  |  |  | 1
1 | EG3_LP_steam_condensate_enthalpy | 1 |  |  |  |  | 1
1 | EG3_MP_steam_condensate_enthalpy | 1 |  |  |  |  | 1
1 | BLR_1_HPS_Gen | 1 |  |  | 1 |  | 1
1 | BLR_2_HPS_Gen | 1 |  |  | 1 |  | 1
1 | BLR_3_HPS_Gen | 1 |  |  | 1 |  | 1
1 | BLR_4_HPS_Gen | 1 |  |  | 1 |  | 1
1 | BLR_5_HPS_Gen | 1 |  |  | 1 |  | 1
1 | Total_BLR_HPS_Generation | 1 |  |  |  |  | 1
1 | Fuel_BLR_1 | 1 |  |  | 1 |  | 1
1 | Fuel_BLR_2 | 1 |  |  | 1 |  | 1
1 | Fuel_BLR_3 | 1 |  |  | 1 |  | 1
1 | Fuel_BLR_4 | 1 |  |  | 1 |  | 1
1 | Fuel_BLR_5 | 1 |  |  | 1 |  | 1
1 | Spec_En_Cons_BLR_1 | 1 |  |  |  |  | 1
1 | Spec_En_Cons_BLR_2 | 1 |  |  |  |  | 1
1 | Spec_En_Cons_BLR_3 | 1 |  |  |  |  | 1
1 | Spec_En_Cons_BLR_4 | 1 |  |  |  |  | 1
1 | Spec_En_Cons_BLR_5 | 1 |  |  |  |  | 1
1 | max_spec_en_consumption | 1 |  |  |  |  | 1
1 | max_spec_en_consumption_blr | 1 |  |  |  |  | 1
1 | avg_load | 1 |  |  |  |  | 1
1 | Boiler_opt_running | 1 |  |  |  |  | 1
1 | opt_flag | 1
1 | Boiler_B_Cp_Of_H2O_At_Stack_Temperature | 1 |  |  |  |  | 1
1 | Relative_Humidity_Clean | 1 |  |  |  |  | 1
1 | Boiler_A_Boiler_Load | 1 |  |  |  |  | 1
1 | Boiler_A_Status | 1 |  |  |  |  | 1
1 | Arrazi_Plant_Load_1 | 1 |  |  |  |  | 1
1 | Arrazi_Plant_Status | 1 |  |  |  |  | 1
1 | Boiler_Fg_N2_Concentration | 1 |  |  |  |  | 1
1 | Boiler_Fg_Ch4_Concentration | 1 |  |  |  |  | 1
1 | Boiler_Fg_Ethane_Concentration | 1 |  |  |  |  | 1
1 | Boiler_Fg_Propane_Concentration | 1 |  |  |  |  | 1
1 | Boiler_Fg_Nc4_Concentration | 1 |  |  |  |  | 1
1 | Boiler_Fg_Ic4_Concentration | 1 |  |  |  |  | 1
1 | Boiler_Fg_Nc5_Concentration | 1 |  |  |  |  | 1
1 | Boiler_Fg_Ic5_Concentration | 1 |  |  |  |  | 1
1 | Boiler_Fg_Hydrogen_Concentration | 1 |  |  |  |  | 1
1 | Boiler_A_Fuel_Composition_Total | 1 |  |  |  |  | 1
1 | Normalized_Boiler_A_Fg_Ch4_Concentration | 1 |  |  |  |  | 1
1 | Normalized_Boiler_A_Fg_Ethane_Concentration | 1 |  |  |  |  | 1
1 | Normalized_Boiler_A_Fg_Ethylene_Concentration | 1 |  |  |  |  | 1
1 | Normalized_Boiler_A_Fg_Propane_Concentration | 1 |  |  |  |  | 1
1 | Normalized_Boiler_A_Fg_Ic4_Concentration | 1 |  |  |  |  | 1
1 | Normalized_Boiler_A_Fg_Nc4_Concentration | 1 |  |  |  |  | 1
1 | Normalized_Boiler_A_Fg_Nc5_Concentration | 1 |  |  |  |  | 1
1 | Normalized_Boiler_A_Fg_Ic5_Concentration | 1 |  |  |  |  | 1
1 | Normalized_Boiler_A_Fg_N2_Concentration | 1 |  |  |  |  | 1
1 | Normalized_Boiler_A_Fg_Hydrogen_Concentration | 1 |  |  |  |  | 1
1 | Boiler_A_Fg_Mw | 1 |  |  |  |  | 1
1 | Boiler_A_Fg_Ch4_Mass_Percentage | 1 |  |  |  |  | 1
1 | Boiler_A_Fg_Ethane_Mass_Percentage | 1 |  |  |  |  | 1
1 | Boiler_A_Fg_Ethylene_Mass_Percentage | 1 |  |  |  |  | 1
1 | Boiler_A_Fg_Propane_Mass_Percentage | 1 |  |  |  |  | 1
1 | Boiler_A_Fg_Nitrogen_Mass_Percentage | 1 |  |  |  |  | 1
1 | Boiler_A_Fg_Hydrogen_Mass_Percentage | 1 |  |  |  |  | 1
1 | Boiler_A_Fg_Ic4_Mass_Percentage | 1 |  |  |  |  | 1
1 | Boiler_A_Fg_Nc4_Mass_Percentage | 1 |  |  |  |  | 1
1 | Boiler_A_Fg_Nc5_Mass_Percentage | 1 |  |  |  |  | 1
1 | Boiler_A_Fg_Ic5_Mass_Percentage | 1 |  |  |  |  | 1
1 | Total_Fuel_Compostion_Mass | 1 |  |  |  |  | 1
1 | Boiler_A_Fg_Ch4_Mass_Fraction | 1 |  |  |  |  | 1
1 | Boiler_A_Fg_Ethane_Mass_Fraction | 1 |  |  |  |  | 1
1 | Boiler_A_Fg_Ethylene_Mass_Fraction | 1 |  |  |  |  | 1
1 | Boiler_A_Fg_Propane_Mass_Fraction | 1 |  |  |  |  | 1
1 | Boiler_A_Fg_Nitrogen_Mass_Fraction | 1 |  |  |  |  | 1
1 | Boiler_A_Fg_Hydrogen_Mass_Fraction | 1 |  |  |  |  | 1
1 | Boiler_A_Fg_Ic4_Mass_Fraction | 1 |  |  |  |  | 1
1 | Boiler_A_Fg_Nc4_Mass_Fraction | 1 |  |  |  |  | 1
1 | Boiler_A_Fg_Nc5_Mass_Fraction | 1 |  |  |  |  | 1
1 | Boiler_A_Fg_Ic5_Mass_Fraction | 1 |  |  |  |  | 1
1 | Boiler_Lhv | 1 |  |  |  |  | 1
1 | Boiler_A_Air_Required_For_H2_Combustion | 1 |  |  |  |  | 1
1 | Boiler_A_Air_Required_For_Ch4_Combustion | 1 |  |  |  |  | 1
1 | Boiler_A_Air_Required_For_Ethane_Combustion | 1 |  |  |  |  | 1
1 | Boiler_A_Air_Required_For_Ethylene_Combustion | 1 |  |  |  |  | 1
1 | Boiler_A_Air_Required_For_Propane_Combustion | 1 |  |  |  |  | 1
1 | Boiler_A_Air_Required_For_Nc4_Combustion | 1 |  |  |  |  | 1
1 | Boiler_A_Air_Required_For_Ic4_Combustion | 1 |  |  |  |  | 1
1 | Boiler_A_Air_Required_For_Nc5_Combustion | 1 |  |  |  |  | 1
1 | Boiler_A_Air_Required_For_Ic5_Combustion | 1 |  |  |  |  | 1
1 | Boiler_A_Ch4_Co2_Combustion | 1 |  |  |  |  | 1
1 | Boiler_A_Ethane_Co2_Combustion | 1 |  |  |  |  | 1
1 | Boiler_A_Ethylene_Co2_Combustion | 1 |  |  |  |  | 1
1 | Boiler_A_Propane_Co2_Combustion | 1 |  |  |  |  | 1
1 | Boiler_A_Nc4_Co2_Combustion | 1 |  |  |  |  | 1
1 | Boiler_A_Ic4_Co2_Combustion | 1 |  |  |  |  | 1
1 | Boiler_A_Nc5_Co2_Combustion | 1 |  |  |  |  | 1
1 | Boiler_A_Ic5_Co2_Combustion | 1 |  |  |  |  | 1
1 | Boiler_A_H2_N2_Combustion | 1 |  |  |  |  | 1
1 | Boiler_A_Ch4_N2_Combustion | 1 |  |  |  |  | 1
1 | Boiler_A_Ethane_N2_Combustion | 1 |  |  |  |  | 1
1 | Boiler_A_Ethylene_N2_Combustion | 1 |  |  |  |  | 1
1 | Boiler_A_Propane_N2_Combustion | 1 |  |  |  |  | 1
1 | Boiler_A_Ic4_N2_Combustion | 1 |  |  |  |  | 1
1 | Boiler_A_Nc4_N2_Combustion | 1 |  |  |  |  | 1
1 | Boiler_A_Ic5_N2_Combustion | 1 |  |  |  |  | 1
1 | Boiler_A_Nc5_N2_Combustion | 1 |  |  |  |  | 1
1 | Boiler_A_H2_H2O_Combustion | 1 |  |  |  |  | 1
1 | Boiler_A_Ch4_H2O_Combustion | 1 |  |  |  |  | 1
1 | Boiler_A_Ethane_H2O_Combustion | 1 |  |  |  |  | 1
1 | Boiler_A_Ethylene_H2O_Combustion | 1 |  |  |  |  | 1
1 | Boiler_A_Propane_H2O_Combustion | 1 |  |  |  |  | 1
1 | Boiler_A_Ic4_H2O_Combustion | 1 |  |  |  |  | 1
1 | Boiler_A_Nc4_H2O_Combustion | 1 |  |  |  |  | 1
1 | Boiler_A_Ic5_H2O_Combustion | 1 |  |  |  |  | 1
1 | Boiler_A_Nc5_H2O_Combustion | 1 |  |  |  |  | 1
1 | Boiler_A_Air_Required_For_Complete_Combustion | 1 |  |  |  |  | 1
1 | Boiler_A_Co2_Formed | 1 |  |  |  |  | 1
1 | Boiler_A_N2_Formed | 1 |  |  |  |  | 1
1 | Boiler_A_H2O_Formed | 1 |  |  |  |  | 1
1 | Boiler_A_Vapour_Pressure_Of_H2O | 1 |  |  |  |  | 1
1 | Boiler_A_Air_Moisture | 1 |  |  |  |  | 1
1 | Boiler_A_Corrected_Combustion_Air | 1 |  |  |  |  | 1
1 | Boiler_A_Corrected_Combution_H2O_Formed | 1 |  |  |  |  | 1
1 | Boiler_A_Excess_Air | 1 |  |  |  |  | 1
1 | Boiler_A_Air_Fuel_Mass_Ratio | 1 |  |  |  |  | 1
1 | Boiler_A_Total_Moisture_With_Air | 1 |  |  |  |  | 1
1 | Boiler_A_Total_H2O_Per_Kg_Of_Fuel | 1 |  |  |  |  | 1
1 | Boiler_A_Cp_At_Combustion_Temperature | 1 |  |  |  |  | 1
1 | Boiler_A_Air_Cp_For_Sensible_Heat_Corrected | 1 |  |  |  |  | 1
1 | Boiler_A_Cp_H2_Fuel_Temp | 1 |  |  |  |  | 1
1 | Boiler_A_Cp_Ch4_Fuel_Temp | 1 |  |  |  |  | 1
1 | Boiler_A_Cp_Ethane_Fuel_Temp | 1 |  |  |  |  | 1
1 | Boiler_A_Cp_Propane_Fuel_Temp | 1 |  |  |  |  | 1
1 | Boiler_A_Cp_Ethylene_Fuel_Temp | 1 |  |  |  |  | 1
1 | Boiler_A_Cp_Nc4_Fuel_Temp | 1 |  |  |  |  | 1
1 | Boiler_A_Cp_Ic4_Fuel_Temp | 1 |  |  |  |  | 1
1 | Boiler_A_Cp_Nc5_Fuel_Temp | 1 |  |  |  |  | 1
1 | Boiler_A_Cp_Ic5_Fuel_Temp | 1 |  |  |  |  | 1
1 | Boiler_A_Cp_Total_Fuel_At_Ref_Temp | 1 |  |  |  |  | 1
1 | Boiler_A_Cp_Total_Fuel_At_Fuel_Temp | 1 |  |  |  |  | 1
1 | Boiler_A_Avg_Cp_Of_Fuel_Gas_Sensible_Heat_Corrected | 1 |  |  |  |  | 1
1 | Boiler_A_Dry_Flue_Gas_Per_Fuel_Mass_Ratio | 1 |  |  |  |  | 1
1 | Boiler_A_Flue_Gas_Per_Fuel_Mass_Ratio | 1 |  |  |  |  | 1
1 | Boiler_A_Flue_Gas_Mw | 1 |  |  |  |  | 1
1 | Boiler_A_Cp_Of_Air_At_Stack_Temp | 1 |  |  |  |  | 1
1 | Boiler_A_Cp_Flue_Gas_Co2_At_Stack_Temp | 1 |  |  |  |  | 1
1 | Boiler_A_Cp_Flue_Gas_N2_At_Stack_Temp | 1 |  |  |  |  | 1
1 | Boiler_A_Avg_Cp_Of_Flue_Gas_At_Stack_Temp | 1 |  |  |  |  | 1
1 | Boiler_A_Cp_Of_H2O_At_Stack_Temp | 1 |  |  |  |  | 1
1 | Boiler_A_Sensible_Heat_Correction_For_Fuel | 1 |  |  |  |  | 1
1 | Boiler_A_Sensbile_Heat_Correction_For_Air | 1 |  |  |  |  | 1
1 | Boiler_A_Mixed_Lhv_Per_Kg | 1 |  |  |  |  | 1
1 | Boiler_A_Total_Heat_Input_Per_Kg_Of_Fuel | 1 |  |  |  |  | 1
1 | Boiler_A_Heat_Loss_Due_To_Dry_Flue_Gas_L1 | 1 |  |  |  |  | 1
1 | Boiler_A_Heat_Loss_Due_To_Evaporation_Of_Water_Formed_Due_To_H2_In_Fuel_L2 | 1 |  |  |  |  | 1
1 | Boiler_A_Heat_Loss_Due_To_H2O_In_Stack_L3 | 1 |  |  |  |  | 1
1 | Boiler_A_Heat_Loss_Due_To_Incomplete_Combustionl4 | 1 |  |  |  |  | 1
1 | Boiler_A_Total_Boiler_Stack_Loss_Per_Kg_Fuel | 1 |  |  |  |  | 1
1 | Boiler_A_Radiation_Losses | 1 |  |  |  |  | 1
1 | Boiler_A_Total_Heat_Loss_Per_Kg_Of_Fuel | 1 |  |  |  |  | 1
1 | Boiler_A_Total_Heat_Absorbed_Per_Kg_Of_Fuel | 1 |  |  |  |  | 1
1 | Boiler_A_Boiler_Indirect_Efficiency | 1 |  |  |  |  | 1
1 | Boiler_B_Boiler_Load | 1 |  |  |  |  | 1
1 | Boiler_B_Status | 1 |  |  |  |  | 1
1 | Boiler_B_Fuel_Composition_Total | 1 |  |  |  |  | 1
1 | Normalized_Boiler_B_Fg_Ch4_Concentration | 1 |  |  |  |  | 1
1 | Normalized_Boiler_B_Fg_Ethane_Concentration | 1 |  |  |  |  | 1
1 | Normalized_Boiler_B_Fg_Ethylene_Concentration | 1 |  |  |  |  | 1
1 | Normalized_Boiler_B_Fg_Propane_Concentration | 1 |  |  |  |  | 1
1 | Normalized_Boiler_B_Fg_Ic4_Concentration | 1 |  |  |  |  | 1
1 | Normalized_Boiler_B_Fg_Nc4_Concentration | 1 |  |  |  |  | 1
1 | Normalized_Boiler_B_Fg_Nc5_Concentration | 1 |  |  |  |  | 1
1 | Normalized_Boiler_B_Fg_Ic5_Concentration | 1 |  |  |  |  | 1
1 | Normalized_Boiler_B_Fg_N2_Concentration | 1 |  |  |  |  | 1
1 | Normalized_Boiler_B_Fg_Hydrogen_Concentration | 1 |  |  |  |  | 1
1 | Boiler_B_Fg_Mw | 1 |  |  |  |  | 1
1 | Boiler_B_Fg_Ch4_Mass_Percentage | 1 |  |  |  |  | 1
1 | Boiler_B_Fg_Ethane_Mass_Percentage | 1 |  |  |  |  | 1
1 | Boiler_B_Fg_Ethylene_Mass_Percentage | 1 |  |  |  |  | 1
1 | Boiler_B_Fg_Propane_Mass_Percentage | 1 |  |  |  |  | 1
1 | Boiler_B_Fg_Nitrogen_Mass_Percentage | 1 |  |  |  |  | 1
1 | Boiler_B_Fg_Hydrogen_Mass_Percentage | 1 |  |  |  |  | 1
1 | Boiler_B_Fg_Ic4_Mass_Percentage | 1 |  |  |  |  | 1
1 | Boiler_B_Fg_Nc4_Mass_Percentage | 1 |  |  |  |  | 1
1 | Boiler_B_Fg_Nc5_Mass_Percentage | 1 |  |  |  |  | 1
1 | Boiler_B_Fg_Ic5_Mass_Percentage | 1 |  |  |  |  | 1
1 | Boiler_B_Total_Fuel_Compostion_Mass | 1 |  |  |  |  | 1
1 | Boiler_B_Fg_Ch4_Mass_Fraction | 1 |  |  |  |  | 1
1 | Boiler_B_Fg_Ethane_Mass_Fraction | 1 |  |  |  |  | 1
1 | Boiler_B_Fg_Ethylene_Mass_Fraction | 1 |  |  |  |  | 1
1 | Boiler_B_Fg_Propane_Mass_Fraction | 1 |  |  |  |  | 1
1 | Boiler_B_Fg_Hydrogen_Mass_Fraction | 1 |  |  |  |  | 1
1 | Boiler_B_Fg_Ic4_Mass_Fraction | 1 |  |  |  |  | 1
1 | Boiler_B_Fg_Nc4_Mass_Fraction | 1 |  |  |  |  | 1
1 | Boiler_B_Fg_Nc5_Mass_Fraction | 1 |  |  |  |  | 1
1 | Boiler_B_Fg_Ic5_Mass_Fraction | 1 |  |  |  |  | 1
1 | Boiler_B_Air_Required_For_H2_Combustion | 1 |  |  |  |  | 1
1 | Boiler_B_Air_Required_For_Ch4_Combustion | 1 |  |  |  |  | 1
1 | Boiler_B_Air_Required_For_Ethane_Combustion | 1 |  |  |  |  | 1
1 | Boiler_B_Air_Required_For_Ethylene_Combustion | 1 |  |  |  |  | 1
1 | Boiler_B_Air_Required_For_Propane_Combustion | 1 |  |  |  |  | 1
1 | Boiler_B_Air_Required_For_Nc4_Combustion | 1 |  |  |  |  | 1
1 | Boiler_B_Air_Required_For_Ic4_Combustion | 1 |  |  |  |  | 1
1 | Boiler_B_Air_Required_For_Nc5_Combustion | 1 |  |  |  |  | 1
1 | Boiler_B_Air_Required_For_Ic5_Combustion | 1 |  |  |  |  | 1
1 | Boiler_B_Ch4_Co2_Combustion | 1 |  |  |  |  | 1
1 | Boiler_B_Ethane_Co2_Combustion | 1 |  |  |  |  | 1
1 | Boiler_B_Ethylene_Co2_Combustion | 1 |  |  |  |  | 1
1 | Boiler_B_Propane_Co2_Combustion | 1 |  |  |  |  | 1
1 | Boiler_B_Nc4_Co2_Combustion | 1 |  |  |  |  | 1
1 | Boiler_B_Ic4_Co2_Combustion | 1 |  |  |  |  | 1
1 | Boiler_B_Nc5_Co2_Combustion | 1 |  |  |  |  | 1
1 | Boiler_B_Ic5_Co2_Combustion | 1 |  |  |  |  | 1
1 | Boiler_B_H2_N2_Combustion | 1 |  |  |  |  | 1
1 | Boiler_B_Ch4_N2_Combustion | 1 |  |  |  |  | 1
1 | Boiler_B_Ethane_N2_Combustion | 1 |  |  |  |  | 1
1 | Boiler_B_Ethylene_N2_Combustion | 1 |  |  |  |  | 1
1 | Boiler_B_Propane_N2_Combustion | 1 |  |  |  |  | 1
1 | Boiler_B_Ic4_N2_Combustion | 1 |  |  |  |  | 1
1 | Boiler_B_Nc4_N2_Combustion | 1 |  |  |  |  | 1
1 | Boiler_B_Ic5_N2_Combustion | 1 |  |  |  |  | 1
1 | Boiler_B_Nc5_N2_Combustion | 1 |  |  |  |  | 1
1 | Boiler_B_H2_H2O_Combustion | 1 |  |  |  |  | 1
1 | Boiler_B_Ch4_H2O_Combustion | 1 |  |  |  |  | 1
1 | Boiler_B_Ethane_H2O_Combustion | 1 |  |  |  |  | 1
1 | Boiler_B_Ethylene_H2O_Combustion | 1 |  |  |  |  | 1
1 | Boiler_B_Propane_H2O_Combustion | 1 |  |  |  |  | 1
1 | Boiler_B_Ic4_H2O_Combustion | 1 |  |  |  |  | 1
1 | Boiler_B_Nc4_H2O_Combustion | 1 |  |  |  |  | 1
1 | Boiler_B_Ic5_H2O_Combustion | 1 |  |  |  |  | 1
1 | Boiler_B_Nc5_H2O_Combustion | 1 |  |  |  |  | 1
1 | Boiler_B_Air_Required_For_Complete_Combustion | 1 |  |  |  |  | 1
1 | Boiler_B_Co2_Formed | 1 |  |  |  |  | 1
1 | Boiler_B_N2_Formed | 1 |  |  |  |  | 1
1 | Boiler_B_H2O_Formed | 1 |  |  |  |  | 1
1 | Boiler_B_Vapour_Pressure_Of_H2O | 1 |  |  |  |  | 1
1 | Boiler_B_Air_Moisture | 1 |  |  |  |  | 1
1 | Boiler_B_Corrected_Combustion_Air | 1 |  |  |  |  | 1
1 | Boiler_B_Corrected_Combution_H2O_Formed | 1 |  |  |  |  | 1
1 | Boiler_B_Excess_Air | 1 |  |  |  |  | 1
1 | Boiler_B_Air_Fuel_Mass_Ratio | 1 |  |  |  |  | 1
1 | Boiler_B_Total_Moisture_With_Air | 1 |  |  |  |  | 1
1 | Boiler_B_Total_H2O_Per_Kg_Of_Fuel | 1 |  |  |  |  | 1
1 | Boiler_B_Cp_At_Combustion_Temperature | 1 |  |  |  |  | 1
1 | Boiler_B_Air_Cp_For_Sensible_Heat_Corrected | 1 |  |  |  |  | 1
1 | Boiler_B_Cp_H2_Fuel_Temp | 1 |  |  |  |  | 1
1 | Boiler_B_Cp_Ch4_Fuel_Temp | 1 |  |  |  |  | 1
1 | Boiler_B_Cp_Ethane_Fuel_Temp | 1 |  |  |  |  | 1
1 | Boiler_B_Cp_Propane_Fuel_Temp | 1 |  |  |  |  | 1
1 | Boiler_B_Cp_Ethylene_Fuel_Temp | 1 |  |  |  |  | 1
1 | Boiler_B_Cp_Nc4_Fuel_Temp | 1 |  |  |  |  | 1
1 | Boiler_B_Cp_Ic4_Fuel_Temp | 1 |  |  |  |  | 1
1 | Boiler_B_Cp_Nc5_Fuel_Temp | 1 |  |  |  |  | 1
1 | Boiler_B_Cp_Ic5_Fuel_Temp | 1 |  |  |  |  | 1
1 | Boiler_B_Cp_Total_Fuel_At_Ref_Temp | 1 |  |  |  |  | 1
1 | Boiler_B_Cp_Total_Fuel_At_Fuel_Temp | 1 |  |  |  |  | 1
1 | Boiler_B_Avg_Cp_Of_Fuel_Gas_Sensible_Heat_Corrected | 1 |  |  |  |  | 1
1 | Boiler_B_Dry_Flue_Gas_Per_Fuel_Mass_Ratio | 1 |  |  |  |  | 1
1 | Boiler_B_Flue_Gas_Per_Fuel_Mass_Ratio | 1 |  |  |  |  | 1
1 | Boiler_B_Flue_Gas_Mw | 1 |  |  |  |  | 1
1 | Boiler_B_Cp_Of_Air_At_Stack_Temp | 1 |  |  |  |  | 1
1 | Boiler_B_Cp_Flue_Gas_Co2_At_Stack_Temp | 1 |  |  |  |  | 1
1 | Boiler_B_Cp_Flue_Gas_N2_At_Stack_Temp | 1 |  |  |  |  | 1
1 | Boiler_B_Avg_Cp_Of_Flue_Gas_At_Stack_Temp | 1 |  |  |  |  | 1
1 | Boiler_B_Cp_Of_H2O_At_Stack_Temp | 1 |  |  |  |  | 1
1 | Boiler_B_Sensible_Heat_Correction_For_Fuel | 1 |  |  |  |  | 1
1 | Boiler_B_Sensbile_Heat_Correction_For_Air | 1 |  |  |  |  | 1
1 | Boiler_B_Mixed_Lhv_Per_Kg | 1 |  |  |  |  | 1
1 | Boiler_B_Total_Heat_Input_Per_Kg_Of_Fuel | 1 |  |  |  |  | 1
1 | Boiler_B_Heat_Loss_Due_To_Dry_Flue_Gas_L1 | 1 |  |  |  |  | 1
1 | Boiler_B_Heat_Loss_Due_To_Evaporation_Of_Water_Formed_Due_To_H2_In_Fuel_L2 | 1 |  |  |  |  | 1
1 | Boiler_B_Heat_Loss_Due_To_H2O_In_Stack_L3 | 1 |  |  |  |  | 1
1 | Boiler_B_Heat_Loss_Due_To_Incomplete_Combustionl4 | 1 |  |  |  |  | 1
1 | Boiler_B_Total_Boiler_Stack_Loss_Per_Kg_Fuel | 1 |  |  |  |  | 1
1 | Boiler_B_Radiation_Losses | 1 |  |  |  |  | 1
1 | Boiler_B_Total_Heat_Loss_Per_Kg_Of_Fuel | 1 |  |  |  |  | 1
1 | Boiler_B_Total_Heat_Absorbed_Per_Kg_Of_Fuel | 1 |  |  |  |  | 1
1 | Boiler_B_Boiler_Indirect_Efficiency | 1 |  |  |  |  | 1
1 | Boiler_C_Boiler_Load | 1 |  |  |  |  | 1
1 | Boiler_C_Status | 1 |  |  |  |  | 1
1 | Boiler_C_Fuel_Composition_Total | 1 |  |  |  |  | 1
1 | Normalized_Boiler_C_Fg_Ch4_Concentration | 1 |  |  |  |  | 1
1 | Normalized_Boiler_C_Fg_Ethane_Concentration | 1 |  |  |  |  | 1
1 | Normalized_Boiler_C_Fg_Ethylene_Concentration | 1 |  |  |  |  | 1
1 | Normalized_Boiler_C_Fg_Propane_Concentration | 1 |  |  |  |  | 1
1 | Normalized_Boiler_C_Fg_Ic4_Concentration | 1 |  |  |  |  | 1
1 | Normalized_Boiler_C_Fg_Nc4_Concentration | 1 |  |  |  |  | 1
1 | Normalized_Boiler_C_Fg_Nc5_Concentration | 1 |  |  |  |  | 1
1 | Normalized_Boiler_C_Fg_Ic5_Concentration | 1 |  |  |  |  | 1
1 | Normalized_Boiler_C_Fg_N2_Concentration | 1 |  |  |  |  | 1
1 | Normalized_Boiler_C_Fg_Hydrogen_Concentration | 1 |  |  |  |  | 1
1 | Boiler_C_Fg_Mw | 1 |  |  |  |  | 1
1 | Boiler_C_Fg_Ch4_Mass_Percentage | 1 |  |  |  |  | 1
1 | Boiler_C_Fg_Ethane_Mass_Percentage | 1 |  |  |  |  | 1
1 | Boiler_C_Fg_Ethylene_Mass_Percentage | 1 |  |  |  |  | 1
1 | Boiler_C_Fg_Propane_Mass_Percentage | 1 |  |  |  |  | 1
1 | Boiler_C_Fg_Nitrogen_Mass_Percentage | 1 |  |  |  |  | 1
1 | Boiler_C_Fg_Hydrogen_Mass_Percentage | 1 |  |  |  |  | 1
1 | Boiler_C_Fg_Ic4_Mass_Percentage | 1 |  |  |  |  | 1
1 | Boiler_C_Fg_Nc4_Mass_Percentage | 1 |  |  |  |  | 1
1 | Boiler_C_Fg_Nc5_Mass_Percentage | 1 |  |  |  |  | 1
1 | Boiler_C_Fg_Ic5_Mass_Percentage | 1 |  |  |  |  | 1
1 | Boiler_C_Total_Fuel_Compostion_Mass | 1 |  |  |  |  | 1
1 | Boiler_C_Fg_Ch4_Mass_Fraction | 1 |  |  |  |  | 1
1 | Boiler_C_Fg_Ethane_Mass_Fraction | 1 |  |  |  |  | 1
1 | Boiler_C_Fg_Ethylene_Mass_Fraction | 1 |  |  |  |  | 1
1 | Boiler_C_Fg_Propane_Mass_Fraction | 1 |  |  |  |  | 1
1 | Boiler_C_Fg_Hydrogen_Mass_Fraction | 1 |  |  |  |  | 1
1 | Boiler_C_Fg_Ic4_Mass_Fraction | 1 |  |  |  |  | 1
1 | Boiler_C_Fg_Nc4_Mass_Fraction | 1 |  |  |  |  | 1
1 | Boiler_C_Fg_Nc5_Mass_Fraction | 1 |  |  |  |  | 1
1 | Boiler_C_Fg_Ic5_Mass_Fraction | 1 |  |  |  |  | 1
1 | Boiler_C_Air_Required_For_H2_Combustion | 1 |  |  |  |  | 1
1 | Boiler_C_Air_Required_For_Ch4_Combustion | 1 |  |  |  |  | 1
1 | Boiler_C_Air_Required_For_Ethane_Combustion | 1 |  |  |  |  | 1
1 | Boiler_C_Air_Required_For_Ethylene_Combustion | 1 |  |  |  |  | 1
1 | Boiler_C_Air_Required_For_Propane_Combustion | 1 |  |  |  |  | 1
1 | Boiler_C_Air_Required_For_Nc4_Combustion | 1 |  |  |  |  | 1
1 | Boiler_C_Air_Required_For_Ic4_Combustion | 1 |  |  |  |  | 1
1 | Boiler_C_Air_Required_For_Nc5_Combustion | 1 |  |  |  |  | 1
1 | Boiler_C_Air_Required_For_Ic5_Combustion | 1 |  |  |  |  | 1
1 | Boiler_C_Ch4_Co2_Combustion | 1 |  |  |  |  | 1
1 | Boiler_C_Ethane_Co2_Combustion | 1 |  |  |  |  | 1
1 | Boiler_C_Ethylene_Co2_Combustion | 1 |  |  |  |  | 1
1 | Boiler_C_Propane_Co2_Combustion | 1 |  |  |  |  | 1
1 | Boiler_C_Nc4_Co2_Combustion | 1 |  |  |  |  | 1
1 | Boiler_C_Ic4_Co2_Combustion | 1 |  |  |  |  | 1
1 | Boiler_C_Nc5_Co2_Combustion | 1 |  |  |  |  | 1
1 | Boiler_C_Ic5_Co2_Combustion | 1 |  |  |  |  | 1
1 | Boiler_C_H2_N2_Combustion | 1 |  |  |  |  | 1
1 | Boiler_C_Ch4_N2_Combustion | 1 |  |  |  |  | 1
1 | Boiler_C_Ethane_N2_Combustion | 1 |  |  |  |  | 1
1 | Boiler_C_Ethylene_N2_Combustion | 1 |  |  |  |  | 1
1 | Boiler_C_Propane_N2_Combustion | 1 |  |  |  |  | 1
1 | Boiler_C_Ic4_N2_Combustion | 1 |  |  |  |  | 1
1 | Boiler_C_Nc4_N2_Combustion | 1 |  |  |  |  | 1
1 | Boiler_C_Ic5_N2_Combustion | 1 |  |  |  |  | 1
1 | Boiler_C_Nc5_N2_Combustion | 1 |  |  |  |  | 1
1 | Boiler_C_H2_H2O_Combustion | 1 |  |  |  |  | 1
1 | Boiler_C_Ch4_H2O_Combustion | 1 |  |  |  |  | 1
1 | Boiler_C_Ethane_H2O_Combustion | 1 |  |  |  |  | 1
1 | Boiler_C_Ethylene_H2O_Combustion | 1 |  |  |  |  | 1
1 | Boiler_C_Propane_H2O_Combustion | 1 |  |  |  |  | 1
1 | Boiler_C_Ic4_H2O_Combustion | 1 |  |  |  |  | 1
1 | Boiler_C_Nc4_H2O_Combustion | 1 |  |  |  |  | 1
1 | Boiler_C_Ic5_H2O_Combustion | 1 |  |  |  |  | 1
1 | Boiler_C_Nc5_H2O_Combustion | 1 |  |  |  |  | 1
1 | Boiler_C_Air_Required_For_Complete_Combustion | 1 |  |  |  |  | 1
1 | Boiler_C_Co2_Formed | 1 |  |  |  |  | 1
1 | Boiler_C_N2_Formed | 1 |  |  |  |  | 1
1 | Boiler_C_H2O_Formed | 1 |  |  |  |  | 1
1 | Boiler_C_Vapour_Pressure_Of_H2O | 1 |  |  |  |  | 1
1 | Boiler_C_Air_Moisture | 1 |  |  |  |  | 1
1 | Boiler_C_Corrected_Combustion_Air | 1 |  |  |  |  | 1
1 | Boiler_C_Corrected_Combution_H2O_Formed | 1 |  |  |  |  | 1
1 | Boiler_C_Excess_Air | 1 |  |  |  |  | 1
1 | Boiler_C_Air_Fuel_Mass_Ratio | 1 |  |  |  |  | 1
1 | Boiler_C_Total_Moisture_With_Air | 1 |  |  |  |  | 1
1 | Boiler_C_Total_H2O_Per_Kg_Of_Fuel | 1 |  |  |  |  | 1
1 | Boiler_C_Cp_At_Combustion_Temperature | 1 |  |  |  |  | 1
1 | Boiler_C_Air_Cp_For_Sensible_Heat_Corrected | 1 |  |  |  |  | 1
1 | Boiler_C_Cp_H2_Fuel_Temp | 1 |  |  |  |  | 1
1 | Boiler_C_Cp_Ch4_Fuel_Temp | 1 |  |  |  |  | 1
1 | Boiler_C_Cp_Ethane_Fuel_Temp | 1 |  |  |  |  | 1
1 | Boiler_C_Cp_Propane_Fuel_Temp | 1 |  |  |  |  | 1
1 | Boiler_C_Cp_Ethylene_Fuel_Temp | 1 |  |  |  |  | 1
1 | Boiler_C_Cp_Nc4_Fuel_Temp | 1 |  |  |  |  | 1
1 | Boiler_C_Cp_Ic4_Fuel_Temp | 1 |  |  |  |  | 1
1 | Boiler_C_Cp_Nc5_Fuel_Temp | 1 |  |  |  |  | 1
1 | Boiler_C_Cp_Ic5_Fuel_Temp | 1 |  |  |  |  | 1
1 | Boiler_C_Cp_Total_Fuel_At_Ref_Temp | 1 |  |  |  |  | 1
1 | Boiler_C_Cp_Total_Fuel_At_Fuel_Temp | 1 |  |  |  |  | 1
1 | Boiler_C_Avg_Cp_Of_Fuel_Gas_Sensible_Heat_Corrected | 1 |  |  |  |  | 1
1 | Boiler_C_Dry_Flue_Gas_Per_Fuel_Mass_Ratio | 1 |  |  |  |  | 1
1 | Boiler_C_Flue_Gas_Per_Fuel_Mass_Ratio | 1 |  |  |  |  | 1
1 | Boiler_C_Flue_Gas_Mw | 1 |  |  |  |  | 1
1 | Boiler_C_Cp_Of_Air_At_Stack_Temp | 1 |  |  |  |  | 1
1 | Boiler_C_Cp_Flue_Gas_Co2_At_Stack_Temp | 1 |  |  |  |  | 1
1 | Boiler_C_Cp_Flue_Gas_N2_At_Stack_Temp | 1 |  |  |  |  | 1
1 | Boiler_C_Avg_Cp_Of_Flue_Gas_At_Stack_Temp | 1 |  |  |  |  | 1
1 | Boiler_C_Cp_Of_H2O_At_Stack_Temp | 1 |  |  |  |  | 1
1 | Boiler_C_Sensible_Heat_Correction_For_Fuel | 1 |  |  |  |  | 1
1 | Boiler_C_Sensbile_Heat_Correction_For_Air | 1 |  |  |  |  | 1
1 | Boiler_C_Mixed_Lhv_Per_Kg | 1 |  |  |  |  | 1
1 | Boiler_C_Total_Heat_Input_Per_Kg_Of_Fuel | 1 |  |  |  |  | 1
1 | Boiler_C_Heat_Loss_Due_To_Dry_Flue_Gas_L1 | 1 |  |  |  |  | 1
1 | Boiler_C_Heat_Loss_Due_To_Evaporation_Of_Water_Formed_Due_To_H2_In_Fuel_L2 | 1 |  |  |  |  | 1
1 | Boiler_C_Heat_Loss_Due_To_H2O_In_Stack_L3 | 1 |  |  |  |  | 1
1 | Boiler_C_Heat_Loss_Due_To_Incomplete_Combustionl4 | 1 |  |  |  |  | 1
1 | Boiler_C_Total_Boiler_Stack_Loss_Per_Kg_Fuel | 1 |  |  |  |  | 1
1 | Boiler_C_Radiation_Losses | 1 |  |  |  |  | 1
1 | Boiler_C_Total_Heat_Loss_Per_Kg_Of_Fuel | 1 |  |  |  |  | 1
1 | Boiler_C_Total_Heat_Absorbed_Per_Kg_Of_Fuel | 1 |  |  |  |  | 1
1 | Boiler_C_Boiler_Indirect_Efficiency | 1 |  |  |  |  | 1
1 | Boiler_D_Boiler_Load | 1 |  |  |  |  | 1
1 | Boiler_D_Status | 1 |  |  |  |  | 1
1 | Boiler_D_Fuel_Composition_Total | 1 |  |  |  |  | 1
1 | Normalized_Boiler_D_Fg_Ch4_Concentration | 1 |  |  |  |  | 1
1 | Normalized_Boiler_D_Fg_Ethane_Concentration | 1 |  |  |  |  | 1
1 | Normalized_Boiler_D_Fg_Ethylene_Concentration | 1 |  |  |  |  | 1
1 | Normalized_Boiler_D_Fg_Propane_Concentration | 1 |  |  |  |  | 1
1 | Normalized_Boiler_D_Fg_Ic4_Concentration | 1 |  |  |  |  | 1
1 | Normalized_Boiler_D_Fg_Nc4_Concentration | 1 |  |  |  |  | 1
1 | Normalized_Boiler_D_Fg_Nc5_Concentration | 1 |  |  |  |  | 1
1 | Normalized_Boiler_D_Fg_Ic5_Concentration | 1 |  |  |  |  | 1
1 | Normalized_Boiler_D_Fg_N2_Concentration | 1 |  |  |  |  | 1
1 | Normalized_Boiler_D_Fg_Hydrogen_Concentration | 1 |  |  |  |  | 1
1 | Boiler_D_Fg_Mw | 1 |  |  |  |  | 1
1 | Boiler_D_Fg_Ch4_Mass_Percentage | 1 |  |  |  |  | 1
1 | Boiler_D_Fg_Ethane_Mass_Percentage | 1 |  |  |  |  | 1
1 | Boiler_D_Fg_Ethylene_Mass_Percentage | 1 |  |  |  |  | 1
1 | Boiler_D_Fg_Propane_Mass_Percentage | 1 |  |  |  |  | 1
1 | Boiler_D_Fg_Nitrogen_Mass_Percentage | 1 |  |  |  |  | 1
1 | Boiler_D_Fg_Hydrogen_Mass_Percentage | 1 |  |  |  |  | 1
1 | Boiler_D_Fg_Ic4_Mass_Percentage | 1 |  |  |  |  | 1
1 | Boiler_D_Fg_Nc4_Mass_Percentage | 1 |  |  |  |  | 1
1 | Boiler_D_Fg_Nc5_Mass_Percentage | 1 |  |  |  |  | 1
1 | Boiler_D_Fg_Ic5_Mass_Percentage | 1 |  |  |  |  | 1
1 | Boiler_D_Total_Fuel_Compostion_Mass | 1 |  |  |  |  | 1
1 | Boiler_D_Fg_Ch4_Mass_Fraction | 1 |  |  |  |  | 1
1 | Boiler_D_Fg_Ethane_Mass_Fraction | 1 |  |  |  |  | 1
1 | Boiler_D_Fg_Ethylene_Mass_Fraction | 1 |  |  |  |  | 1
1 | Boiler_D_Fg_Propane_Mass_Fraction | 1 |  |  |  |  | 1
1 | Boiler_D_Fg_Hydrogen_Mass_Fraction | 1 |  |  |  |  | 1
1 | Boiler_D_Fg_Ic4_Mass_Fraction | 1 |  |  |  |  | 1
1 | Boiler_D_Fg_Nc4_Mass_Fraction | 1 |  |  |  |  | 1
1 | Boiler_D_Fg_Nc5_Mass_Fraction | 1 |  |  |  |  | 1
1 | Boiler_D_Fg_Ic5_Mass_Fraction | 1 |  |  |  |  | 1
1 | Boiler_D_Air_Required_For_H2_Combustion | 1 |  |  |  |  | 1
1 | Boiler_D_Air_Required_For_Ch4_Combustion | 1 |  |  |  |  | 1
1 | Boiler_D_Air_Required_For_Ethane_Combustion | 1 |  |  |  |  | 1
1 | Boiler_D_Air_Required_For_Ethylene_Combustion | 1 |  |  |  |  | 1
1 | Boiler_D_Air_Required_For_Propane_Combustion | 1 |  |  |  |  | 1
1 | Boiler_D_Air_Required_For_Nc4_Combustion | 1 |  |  |  |  | 1
1 | Boiler_D_Air_Required_For_Ic4_Combustion | 1 |  |  |  |  | 1
1 | Boiler_D_Air_Required_For_Nc5_Combustion | 1 |  |  |  |  | 1
1 | Boiler_D_Air_Required_For_Ic5_Combustion | 1 |  |  |  |  | 1
1 | Boiler_D_Ch4_Co2_Combustion | 1 |  |  |  |  | 1
1 | Boiler_D_Ethane_Co2_Combustion | 1 |  |  |  |  | 1
1 | Boiler_D_Ethylene_Co2_Combustion | 1 |  |  |  |  | 1
1 | Boiler_D_Propane_Co2_Combustion | 1 |  |  |  |  | 1
1 | Boiler_D_Nc4_Co2_Combustion | 1 |  |  |  |  | 1
1 | Boiler_D_Ic4_Co2_Combustion | 1 |  |  |  |  | 1
1 | Boiler_D_Nc5_Co2_Combustion | 1 |  |  |  |  | 1
1 | Boiler_D_Ic5_Co2_Combustion | 1 |  |  |  |  | 1
1 | Boiler_D_H2_N2_Combustion | 1 |  |  |  |  | 1
1 | Boiler_D_Ch4_N2_Combustion | 1 |  |  |  |  | 1
1 | Boiler_D_Ethane_N2_Combustion | 1 |  |  |  |  | 1
1 | Boiler_D_Ethylene_N2_Combustion | 1 |  |  |  |  | 1
1 | Boiler_D_Propane_N2_Combustion | 1 |  |  |  |  | 1
1 | Boiler_D_Ic4_N2_Combustion | 1 |  |  |  |  | 1
1 | Boiler_D_Nc4_N2_Combustion | 1 |  |  |  |  | 1
1 | Boiler_D_Ic5_N2_Combustion | 1 |  |  |  |  | 1
1 | Boiler_D_Nc5_N2_Combustion | 1 |  |  |  |  | 1
1 | Boiler_D_H2_H2O_Combustion | 1 |  |  |  |  | 1
1 | Boiler_D_Ch4_H2O_Combustion | 1 |  |  |  |  | 1
1 | Boiler_D_Ethane_H2O_Combustion | 1 |  |  |  |  | 1
1 | Boiler_D_Ethylene_H2O_Combustion | 1 |  |  |  |  | 1
1 | Boiler_D_Propane_H2O_Combustion | 1 |  |  |  |  | 1
1 | Boiler_D_Ic4_H2O_Combustion | 1 |  |  |  |  | 1
1 | Boiler_D_Nc4_H2O_Combustion | 1 |  |  |  |  | 1
1 | Boiler_D_Ic5_H2O_Combustion | 1 |  |  |  |  | 1
1 | Boiler_D_Nc5_H2O_Combustion | 1 |  |  |  |  | 1
1 | Boiler_D_Air_Required_For_Complete_Combustion | 1 |  |  |  |  | 1
1 | Boiler_D_Co2_Formed | 1 |  |  |  |  | 1
1 | Boiler_D_N2_Formed | 1 |  |  |  |  | 1
1 | Boiler_D_H2O_Formed | 1 |  |  |  |  | 1
1 | Boiler_D_Vapour_Pressure_Of_H2O | 1 |  |  |  |  | 1
1 | Boiler_D_Air_Moisture | 1 |  |  |  |  | 1
1 | Boiler_D_Corrected_Combustion_Air | 1 |  |  |  |  | 1
1 | Boiler_D_Corrected_Combution_H2O_Formed | 1 |  |  |  |  | 1
1 | Boiler_D_Excess_Air | 1 |  |  |  |  | 1
1 | Boiler_D_Air_Fuel_Mass_Ratio | 1 |  |  |  |  | 1
1 | Boiler_D_Total_Moisture_With_Air | 1 |  |  |  |  | 1
1 | Boiler_D_Total_H2O_Per_Kg_Of_Fuel | 1 |  |  |  |  | 1
1 | Boiler_D_Cp_At_Combustion_Temperature | 1 |  |  |  |  | 1
1 | Boiler_D_Air_Cp_For_Sensible_Heat_Corrected | 1 |  |  |  |  | 1
1 | Boiler_D_Cp_H2_Fuel_Temp | 1 |  |  |  |  | 1
1 | Boiler_D_Cp_Ch4_Fuel_Temp | 1 |  |  |  |  | 1
1 | Boiler_D_Cp_Ethane_Fuel_Temp | 1 |  |  |  |  | 1
1 | Boiler_D_Cp_Propane_Fuel_Temp | 1 |  |  |  |  | 1
1 | Boiler_D_Cp_Ethylene_Fuel_Temp | 1 |  |  |  |  | 1
1 | Boiler_D_Cp_Nc4_Fuel_Temp | 1 |  |  |  |  | 1
1 | Boiler_D_Cp_Ic4_Fuel_Temp | 1 |  |  |  |  | 1
1 | Boiler_D_Cp_Nc5_Fuel_Temp | 1 |  |  |  |  | 1
1 | Boiler_D_Cp_Ic5_Fuel_Temp | 1 |  |  |  |  | 1
1 | Boiler_D_Cp_Total_Fuel_At_Ref_Temp | 1 |  |  |  |  | 1
1 | Boiler_D_Cp_Total_Fuel_At_Fuel_Temp | 1 |  |  |  |  | 1
1 | Boiler_D_Avg_Cp_Of_Fuel_Gas_Sensible_Heat_Corrected | 1 |  |  |  |  | 1
1 | Boiler_D_Dry_Flue_Gas_Per_Fuel_Mass_Ratio | 1 |  |  |  |  | 1
1 | Boiler_D_Flue_Gas_Per_Fuel_Mass_Ratio | 1 |  |  |  |  | 1
1 | Boiler_D_Flue_Gas_Mw | 1 |  |  |  |  | 1
1 | Boiler_D_Cp_Of_Air_At_Stack_Temp | 1 |  |  |  |  | 1
1 | Boiler_D_Cp_Flue_Gas_Co2_At_Stack_Temp | 1 |  |  |  |  | 1
1 | Boiler_D_Cp_Flue_Gas_N2_At_Stack_Temp | 1 |  |  |  |  | 1
1 | Boiler_D_Avg_Cp_Of_Flue_Gas_At_Stack_Temp | 1 |  |  |  |  | 1
1 | Boiler_D_Cp_Of_H2O_At_Stack_Temp | 1 |  |  |  |  | 1
1 | Boiler_D_Sensible_Heat_Correction_For_Fuel | 1 |  |  |  |  | 1
1 | Boiler_D_Sensbile_Heat_Correction_For_Air | 1 |  |  |  |  | 1
1 | Boiler_D_Mixed_Lhv_Per_Kg | 1 |  |  |  |  | 1
1 | Boiler_D_Total_Heat_Input_Per_Kg_Of_Fuel | 1 |  |  |  |  | 1
1 | Boiler_D_Heat_Loss_Due_To_Dry_Flue_Gas_L1 | 1 |  |  |  |  | 1
1 | Boiler_D_Heat_Loss_Due_To_Evaporation_Of_Water_Formed_Due_To_H2_In_Fuel_L2 | 1 |  |  |  |  | 1
1 | Boiler_D_Heat_Loss_Due_To_H2O_In_Stack_L3 | 1 |  |  |  |  | 1
1 | Boiler_D_Heat_Loss_Due_To_Incomplete_Combustionl4 | 1 |  |  |  |  | 1
1 | Boiler_D_Total_Boiler_Stack_Loss_Per_Kg_Fuel | 1 |  |  |  |  | 1
1 | Boiler_D_Radiation_Losses | 1 |  |  |  |  | 1
1 | Boiler_D_Total_Heat_Loss_Per_Kg_Of_Fuel | 1 |  |  |  |  | 1
1 | Boiler_D_Total_Heat_Absorbed_Per_Kg_Of_Fuel | 1 |  |  |  |  | 1
1 | Boiler_D_Boiler_Indirect_Efficiency | 1 |  |  |  |  | 1
1 | Boiler_E_Boiler_Load | 1 |  |  |  |  | 1
1 | Boiler_E_Status | 1 |  |  |  |  | 1
1 | Boiler_E_Fuel_Composition_Total | 1 |  |  |  |  | 1
1 | Normalized_Boiler_E_Fg_Ch4_Concentration | 1 |  |  |  |  | 1
1 | Normalized_Boiler_E_Fg_Ethane_Concentration | 1 |  |  |  |  | 1
1 | Normalized_Boiler_E_Fg_Ethylene_Concentration | 1 |  |  |  |  | 1
1 | Normalized_Boiler_E_Fg_Propane_Concentration | 1 |  |  |  |  | 1
1 | Normalized_Boiler_E_Fg_Ic4_Concentration | 1 |  |  |  |  | 1
1 | Normalized_Boiler_E_Fg_Nc4_Concentration | 1 |  |  |  |  | 1
1 | Normalized_Boiler_E_Fg_Nc5_Concentration | 1 |  |  |  |  | 1
1 | Normalized_Boiler_E_Fg_Ic5_Concentration | 1 |  |  |  |  | 1
1 | Normalized_Boiler_E_Fg_N2_Concentration | 1 |  |  |  |  | 1
1 | Normalized_Boiler_E_Fg_Hydrogen_Concentration | 1 |  |  |  |  | 1
1 | Boiler_E_Fg_Mw | 1 |  |  |  |  | 1
1 | Boiler_E_Fg_Ch4_Mass_Percentage | 1 |  |  |  |  | 1
1 | Boiler_E_Fg_Ethane_Mass_Percentage | 1 |  |  |  |  | 1
1 | Boiler_E_Fg_Ethylene_Mass_Percentage | 1 |  |  |  |  | 1
1 | Boiler_E_Fg_Propane_Mass_Percentage | 1 |  |  |  |  | 1
1 | Boiler_E_Fg_Nitrogen_Mass_Percentage | 1 |  |  |  |  | 1
1 | Boiler_E_Fg_Hydrogen_Mass_Percentage | 1 |  |  |  |  | 1
1 | Boiler_E_Fg_Ic4_Mass_Percentage | 1 |  |  |  |  | 1
1 | Boiler_E_Fg_Nc4_Mass_Percentage | 1 |  |  |  |  | 1
1 | Boiler_E_Fg_Nc5_Mass_Percentage | 1 |  |  |  |  | 1
1 | Boiler_E_Fg_Ic5_Mass_Percentage | 1 |  |  |  |  | 1
1 | Boiler_E_Total_Fuel_Compostion_Mass | 1 |  |  |  |  | 1
1 | Boiler_E_Fg_Ch4_Mass_Fraction | 1 |  |  |  |  | 1
1 | Boiler_E_Fg_Ethane_Mass_Fraction | 1 |  |  |  |  | 1
1 | Boiler_E_Fg_Ethylene_Mass_Fraction | 1 |  |  |  |  | 1
1 | Boiler_E_Fg_Propane_Mass_Fraction | 1 |  |  |  |  | 1
1 | Boiler_E_Fg_Hydrogen_Mass_Fraction | 1 |  |  |  |  | 1
1 | Boiler_E_Fg_Ic4_Mass_Fraction | 1 |  |  |  |  | 1
1 | Boiler_E_Fg_Nc4_Mass_Fraction | 1 |  |  |  |  | 1
1 | Boiler_E_Fg_Nc5_Mass_Fraction | 1 |  |  |  |  | 1
1 | Boiler_E_Fg_Ic5_Mass_Fraction | 1 |  |  |  |  | 1
1 | Boiler_E_Air_Required_For_H2_Combustion | 1 |  |  |  |  | 1
1 | Boiler_E_Air_Required_For_Ch4_Combustion | 1 |  |  |  |  | 1
1 | Boiler_E_Air_Required_For_Ethane_Combustion | 1 |  |  |  |  | 1
1 | Boiler_E_Air_Required_For_Ethylene_Combustion | 1 |  |  |  |  | 1
1 | Boiler_E_Air_Required_For_Propane_Combustion | 1 |  |  |  |  | 1
1 | Boiler_E_Air_Required_For_Nc4_Combustion | 1 |  |  |  |  | 1
1 | Boiler_E_Air_Required_For_Ic4_Combustion | 1 |  |  |  |  | 1
1 | Boiler_E_Air_Required_For_Nc5_Combustion | 1 |  |  |  |  | 1
1 | Boiler_E_Air_Required_For_Ic5_Combustion | 1 |  |  |  |  | 1
1 | Boiler_E_Ch4_Co2_Combustion | 1 |  |  |  |  | 1
1 | Boiler_E_Ethane_Co2_Combustion | 1 |  |  |  |  | 1
1 | Boiler_E_Ethylene_Co2_Combustion | 1 |  |  |  |  | 1
1 | Boiler_E_Propane_Co2_Combustion | 1 |  |  |  |  | 1
1 | Boiler_E_Nc4_Co2_Combustion | 1 |  |  |  |  | 1
1 | Boiler_E_Ic4_Co2_Combustion | 1 |  |  |  |  | 1
1 | Boiler_E_Nc5_Co2_Combustion | 1 |  |  |  |  | 1
1 | Boiler_E_Ic5_Co2_Combustion | 1 |  |  |  |  | 1
1 | Boiler_E_H2_N2_Combustion | 1 |  |  |  |  | 1
1 | Boiler_E_Ch4_N2_Combustion | 1 |  |  |  |  | 1
1 | Boiler_E_Ethane_N2_Combustion | 1 |  |  |  |  | 1
1 | Boiler_E_Ethylene_N2_Combustion | 1 |  |  |  |  | 1
1 | Boiler_E_Propane_N2_Combustion | 1 |  |  |  |  | 1
1 | Boiler_E_Ic4_N2_Combustion | 1 |  |  |  |  | 1
1 | Boiler_E_Nc4_N2_Combustion | 1 |  |  |  |  | 1
1 | Boiler_E_Ic5_N2_Combustion | 1 |  |  |  |  | 1
1 | Boiler_E_Nc5_N2_Combustion | 1 |  |  |  |  | 1
1 | Boiler_E_H2_H2O_Combustion | 1 |  |  |  |  | 1
1 | Boiler_E_Ch4_H2O_Combustion | 1 |  |  |  |  | 1
1 | Boiler_E_Ethane_H2O_Combustion | 1 |  |  |  |  | 1
1 | Boiler_E_Ethylene_H2O_Combustion | 1 |  |  |  |  | 1
1 | Boiler_E_Propane_H2O_Combustion | 1 |  |  |  |  | 1
1 | Boiler_E_Ic4_H2O_Combustion | 1 |  |  |  |  | 1
1 | Boiler_E_Nc4_H2O_Combustion | 1 |  |  |  |  | 1
1 | Boiler_E_Ic5_H2O_Combustion | 1 |  |  |  |  | 1
1 | Boiler_E_Nc5_H2O_Combustion | 1 |  |  |  |  | 1
1 | Boiler_E_Air_Required_For_Complete_Combustion | 1 |  |  |  |  | 1
1 | Boiler_E_Co2_Formed | 1 |  |  |  |  | 1
1 | Boiler_E_N2_Formed | 1 |  |  |  |  | 1
1 | Boiler_E_H2O_Formed | 1 |  |  |  |  | 1
1 | Boiler_E_Vapour_Pressure_Of_H2O | 1 |  |  |  |  | 1
1 | Boiler_E_Air_Moisture | 1 |  |  |  |  | 1
1 | Boiler_E_Corrected_Combustion_Air | 1 |  |  |  |  | 1
1 | Boiler_E_Corrected_Combution_H2O_Formed | 1 |  |  |  |  | 1
1 | Boiler_E_Excess_Air | 1 |  |  |  |  | 1
1 | Boiler_E_Air_Fuel_Mass_Ratio | 1 |  |  |  |  | 1
1 | Boiler_E_Total_Moisture_With_Air | 1 |  |  |  |  | 1
1 | Boiler_E_Total_H2O_Per_Kg_Of_Fuel | 1 |  |  |  |  | 1
1 | Boiler_E_Cp_At_Combustion_Temperature | 1 |  |  |  |  | 1
1 | Boiler_E_Air_Cp_For_Sensible_Heat_Corrected | 1 |  |  |  |  | 1
1 | Boiler_E_Cp_H2_Fuel_Temp | 1 |  |  |  |  | 1
1 | Boiler_E_Cp_Ch4_Fuel_Temp | 1 |  |  |  |  | 1
1 | Boiler_E_Cp_Ethane_Fuel_Temp | 1 |  |  |  |  | 1
1 | Boiler_E_Cp_Propane_Fuel_Temp | 1 |  |  |  |  | 1
1 | Boiler_E_Cp_Ethylene_Fuel_Temp | 1 |  |  |  |  | 1
1 | Boiler_E_Cp_Nc4_Fuel_Temp | 1 |  |  |  |  | 1
1 | Boiler_E_Cp_Ic4_Fuel_Temp | 1 |  |  |  |  | 1
1 | Boiler_E_Cp_Nc5_Fuel_Temp | 1 |  |  |  |  | 1
1 | Boiler_E_Cp_Ic5_Fuel_Temp | 1 |  |  |  |  | 1
1 | Boiler_E_Cp_Total_Fuel_At_Ref_Temp | 1 |  |  |  |  | 1
1 | Boiler_E_Cp_Total_Fuel_At_Fuel_Temp | 1 |  |  |  |  | 1
1 | Boiler_E_Avg_Cp_Of_Fuel_Gas_Sensible_Heat_Corrected | 1 |  |  |  |  | 1
1 | Boiler_E_Dry_Flue_Gas_Per_Fuel_Mass_Ratio | 1 |  |  |  |  | 1
1 | Boiler_E_Flue_Gas_Per_Fuel_Mass_Ratio | 1 |  |  |  |  | 1
1 | Boiler_E_Flue_Gas_Mw | 1 |  |  |  |  | 1
1 | Boiler_E_Cp_Of_Air_At_Stack_Temp | 1 |  |  |  |  | 1
1 | Boiler_E_Cp_Flue_Gas_Co2_At_Stack_Temp | 1 |  |  |  |  | 1
1 | Boiler_E_Cp_Flue_Gas_N2_At_Stack_Temp | 1 |  |  |  |  | 1
1 | Boiler_E_Avg_Cp_Of_Flue_Gas_At_Stack_Temp | 1 |  |  |  |  | 1
1 | Boiler_E_Cp_Of_H2O_At_Stack_Temp | 1 |  |  |  |  | 1
1 | Boiler_E_Sensible_Heat_Correction_For_Fuel | 1 |  |  |  |  | 1
1 | Boiler_E_Sensbile_Heat_Correction_For_Air | 1 |  |  |  |  | 1
1 | Boiler_E_Mixed_Lhv_Per_Kg | 1 |  |  |  |  | 1
1 | Boiler_E_Total_Heat_Input_Per_Kg_Of_Fuel | 1 |  |  |  |  | 1
1 | Boiler_E_Heat_Loss_Due_To_Dry_Flue_Gas_L1 | 1 |  |  |  |  | 1
1 | Boiler_E_Heat_Loss_Due_To_Evaporation_Of_Water_Formed_Due_To_H2_In_Fuel_L2 | 1 |  |  |  |  | 1
1 | Boiler_E_Heat_Loss_Due_To_H2O_In_Stack_L3 | 1 |  |  |  |  | 1
1 | Boiler_E_Heat_Loss_Due_To_Incomplete_Combustionl4 | 1 |  |  |  |  | 1
1 | Boiler_E_Total_Boiler_Stack_Loss_Per_Kg_Fuel | 1 |  |  |  |  | 1
1 | Boiler_E_Radiation_Losses | 1 |  |  |  |  | 1
1 | Boiler_E_Total_Heat_Loss_Per_Kg_Of_Fuel | 1 |  |  |  |  | 1
1 | Boiler_E_Total_Heat_Absorbed_Per_Kg_Of_Fuel | 1 |  |  |  |  | 1
1 | Boiler_E_Boiler_Indirect_Efficiency | 1 |  |  |  |  | 1
1 | act_Boiler_A_Boiler_Indirect_Efficiency | 1 |  |  |  |  | 1
1 | act_Boiler_B_Boiler_Indirect_Efficiency | 1 |  |  |  |  | 1
1 | act_Boiler_C_Boiler_Indirect_Efficiency | 1 |  |  |  |  | 1
1 | act_Boiler_D_Boiler_Indirect_Efficiency | 1 |  |  |  |  | 1
1 | act_Boiler_E_Boiler_Indirect_Efficiency | 1 |  |  |  |  | 1
1 | Fuel_BLR_1_corrected | 1 |  |  |  |  | 1
1 | Fuel_BLR_2_corrected | 1 |  |  |  |  | 1
1 | Fuel_BLR_3_corrected | 1 |  |  |  |  | 1
1 | Fuel_BLR_4_corrected | 1 |  |  |  |  | 1
1 | Fuel_BLR_5_corrected | 1 |  |  |  |  | 1
1 | Total_Fuel_for_Boilers_corrected | 1 |  |  |  |  | 1
1 | Total_Fuel_for_Boilers | 1 |  |  |  |  | 1
1 | Total_Fuel_Demand | 1 |  |  |  |  | 1
1 | Boiler_A_Duty | 1 |  |  |  |  | 1
1 | Boiler_B_Duty | 1 |  |  |  |  | 1
1 | Boiler_C_Duty | 1 |  |  |  |  | 1
1 | Boiler_D_Duty | 1 |  |  |  |  | 1
1 | Boiler_E_Duty | 1 |  |  |  |  | 1
1 | EG1_EOE | 1 |  |  |  |  | 1
1 | EG2_EOE | 1 |  |  |  |  | 1
1 | EG3_EOE | 1 |  |  |  |  | 1
1 | LAO_Load | 1 |  |  |  |  | 1
1 | CO2_Load | 1 |  |  |  |  | 1
1 | LAO_Plant_Status | 1 |  |  |  |  | 1
1 | CO2_Plant_Status | 1 |  |  |  |  | 1
1 | ETH_Plant_Status | 1 |  |  |  |  | 1
1 | EOEG1_Plant_Status | 1 |  |  |  |  | 1
1 | EOEG2_Plant_Status | 1 |  |  |  |  | 1
1 | EOEG3_Plant_Status | 1 |  |  |  |  | 1
1 | EG1_EO_Reactor_Selectivity | 1
1 | EG2_EO_Reactor_Selectivity | 1
1 | EG3_EO_Reactor_Selectivity | 1
1 | Furnace1_Feed | 1
1 | Furnace2_Feed | 1
1 | Furnace3_Feed | 1
1 | Furnace4_Feed | 1
1 | Furnace5_Feed | 1
1 | Furnace6_Feed | 1
1 | Furnace7_Feed | 1
1 | Furnace8_Feed | 1
1 | Furnace9_Feed | 1
1 | Total_Ethylene_Load | 1
1 | Ethylene_VHP | 1
1 | Ethylene_HP_CGC | 1
1 | Ethylene_HP_ERC | 1
1 | Ethylene_HP_PRC | 1
1 | Ethylene_LP_Steam_Saturator | 1
1 | Ethylene_LP_Steam_PRC | 1
1 | Overall_Boiler_Load | 1
1 | Overall_Boiler_Load_Optimum | 1
1 | EG1_EO_Reactor_Selectivity_perc | 1
1 | EG2_EO_Reactor_Selectivity_perc | 1
1 | EG3_EO_Reactor_Selectivity_perc | 1
1 | BFW_B_Turb_Steam | 1 |  |  |  |  | 1
1 | BFW_C_Turb_Steam | 1 |  |  |  |  | 1
1 | BFW_E_Turb_Steam | 1 |  |  |  |  | 1
1 | FD_Fan_BLR_1_Steam | 1 |  |  |  |  | 1
1 | FD_Fan_BLR_2_Steam | 1 |  |  |  |  | 1
1 | FD_Fan_BLR_3_Steam | 1 |  |  |  |  | 1
1 | FD_Fan_BLR_4_Steam | 1 |  |  |  |  | 1
1 | FD_Fan_BLR_5_Steam | 1 |  |  |  |  | 1
1 | VHP_BFW_B_Turb_Steam | 1 |  |  |  |  | 1
1 | VHP_BFW_C_Turb_Steam | 1 |  |  |  |  | 1
1 | Air_Compressor_Turbine_A_Steam | 1 |  |  |  |  | 1
1 | Air_Compressor_Turbine_D_Steam | 1 |  |  |  |  | 1
1 | DMW_Turbine_A_Steam | 1 |  |  |  |  | 1
1 | DMW_Turbine_C_Steam | 1 |  |  |  |  | 1
1 | CW_Turbine_A_Steam_raw | 1
1 | CW_Turbine_B_Steam_raw | 1
1 | CW_Turbine_G_Steam_raw | 1
1 | Deaerator_A_LPS | 1 |  |  |  |  | 1
1 | Deaerator_B_LPS | 1 |  |  |  |  | 1
1 | Deaerator_LPS | 1
1 | Deaerator_A_LPS_percent | 1
1 | Deaerator_B_LPS_percent | 1
1 | ETH_CLEAN_COND_TO_U_O | 1 |  |  |  |  | 1
1 | ETH_suspect_COND_TO_U_O | 1 |  |  |  |  | 1
1 | DSP_BFW_TO_CAUSTIC_DILUTION | 1 |  |  |  |  | 1
1 | VHP_Steam_Enthalpy | 1 |  |  |  |  | 1
1 | HP_Steam_Enthalpy | 1 |  |  |  |  | 1
1 | BFW_Enthalpy | 1 |  |  |  |  | 1
1 | BFW_A_Motor_Status | 1 |  |  |  |  | 1
1 | BFW_B_Turb_Status | 1 |  |  |  |  | 1
1 | BFW_C_Turb_Status | 1 |  |  |  |  | 1
1 | BFW_D_Motor_Status | 1 |  |  |  |  | 1
1 | BFW_E_Turb_Status | 1 |  |  |  |  | 1
1 | BFW_F_Motor_Status | 1 |  |  |  |  | 1
1 | VHP_BFW_B_Turb_Status | 1 |  |  |  |  | 1
1 | VHP_BFW_C_Turb_Status | 1 |  |  |  |  | 1
1 | VHP_BFW_A_Motor_Status | 1 |  |  |  |  | 1
1 | CW_Turbine_A_Status | 1 |  |  |  |  | 1
1 | CW_Turbine_B_Status | 1 |  |  |  |  | 1
1 | CW_Motor_C_Status | 1 |  |  |  |  | 1
1 | CW_Motor_D_Status | 1 |  |  |  |  | 1
1 | CW_Motor_E_Status | 1 |  |  |  |  | 1
1 | CW_Motor_F_Status | 1 |  |  |  |  | 1
1 | CW_Turbine_G_Status | 1 |  |  |  |  | 1
1 | Air_Compressor_Turbine_A_Status | 1 |  |  |  |  | 1
1 | Air_Compressor_Turbine_D_Status | 1 |  |  |  |  | 1
1 | Air_Compressor_Motor_B_Status | 1 |  |  |  |  | 1
1 | Air_Compressor_Motor_C_Status | 1 |  |  |  |  | 1
1 | DMW_Turbine_A_Status | 1 |  |  |  |  | 1
1 | DMW_Turbine_C_Status | 1 |  |  |  |  | 1
1 | FDF_A_Motor_Status | 1 |  |  |  |  | 1
1 | FDF_B_Motor_Status | 1 |  |  |  |  | 1
1 | Deaerator_A_LPS_Vent | 1 |  |  |  |  | 1
1 | Deaerator_B_LPS_Vent | 1 |  |  |  |  | 1
1 | HP_to_MP_Letdown_HPS_Flow_In_PV0007A_UO | 1 |  |  |  |  | 1
1 | HP_to_MP_Letdown_HPS_Flow_In_PV0007B_UO | 1 |  |  |  |  | 1
1 | MP_to_LP_Letdown_MPS_Flow_In_PV013A_UO | 1
1 | MP_to_LP_Letdown_MPS_Flow_In_PV013B_UO | 1
1 | MP_to_LP_Letdown_MPS_Flow_In_PV31_UO | 1
1 | MP_to_LP_Letdown_MPS_Flow_In_PV32_UO | 1
1 | MP_to_LP_Letdown_LPS_Flow_Out_PV013A_UO | 1 |  |  |  |  | 1
1 | MP_to_LP_Letdown_LPS_Flow_Out_PV013B_UO | 1 |  |  |  |  | 1
1 | MP_to_LP_Letdown_LPS_Flow_Out_PV31_UO | 1 |  |  |  |  | 1
1 | MP_to_LP_Letdown_LPS_Flow_Out_PV32_UO | 1 |  |  |  |  | 1
1 | HP_to_MP_Let_Down_Valve_PC9209_EG1_HP_Steam_Flow_in | 1
1 | HP_to_MP_Let_Down_Valve_PC9209_EG2_HP_Steam_Flow_in | 1
1 | HP_to_MP_Let_Down_Valve_PC9209_EG1_MP_Steam_Flow_out | 1
1 | HP_to_MP_Let_Down_Valve_PC9209_EG2_MP_Steam_Flow_out | 1
1 | VHP_to_HP_Let_Down_Valve_PX7024A_VHP_Steam_flow_in_ETH | 1
1 | VHP_to_HP_Let_Down_Valve_PX7024B_VHP_Steam_flow_in_ETH | 1
1 | VHP_to_HP_Let_Down_Valve_PX7024A_HP_Steam_flow_out_ETH | 1
1 | VHP_to_HP_Let_Down_Valve_PX7024B_HP_Steam_flow_out_ETH | 1
1 | HP_to_LP_Let_Down_Valve_PC7026_HP_Steam_flow_in_ETH | 1
1 | HP_to_LP_Let_Down_Valve_HC7262_HP_Steam_flow_in_ETH | 1
1 | HP_to_LP_Let_Down_Valve_PC7026_LP_Steam_flow_out_ETH | 1
1 | HP_to_LP_Let_Down_Valve_HC7262_LP_Steam_flow_out_ETH | 1
1 | LP_to_LLP_Let_Down_Valve_PC7029_LP_Steam_Flow_in_ETH | 1
1 | LP_to_LLP_Let_Down_Valve_PC7029_LLP_Steam_Flow_out_ETH | 1
1 | Purge_Steam_to_Furnace_valve_PDC1154_Steam_Flow_ETH | 1
1 | Purge_Steam_to_Furnace_valve_PDC1155_Steam_Flow_ETH | 1
1 | LP_Steam_Dumping_Valve_PC0024A_Steam_flow_out_UO | 1
1 | HP_Steam_Vent_valve_PV0012_Steam_flow_out_UO | 1
1 | LP_Steam_Vent_valve_PV0024B_Steam_flow_out_UO | 1
1 | HP_Steam_Vent_Valve_PC7032_Steam_Flow_Out_ETH | 1 |  |  |  |  | 1
1 | HP_Steam_Vent_Valve_PC7027_Steam_Flow_Out_ETH | 1 |  |  |  |  | 1
1 | LP_Steam_Vent_Valve_PC7028_Steam_Flow_Out_ETH | 1 |  |  |  |  | 1
1 | LPS_from_Drives | 1 |  |  |  |  | 1
1 | DMW_Makeup | 1 |  |  |  |  | 1
1 | Boiler_CBD | 1 |  |  |  |  | 1
1 | LP_Steam_to_venting | 1 |  |  |  |  | 1
1 | Boilers_Running | 1 |  |  |  |  | 1
1 | Boilers_Specific_Energy_Consumption | 1 |  |  |  |  | 1
1 | VHP_BFW_to_ETH | 1 |  |  |  |  | 1
1 | VHP_Flow_Demand | 1 |  |  |  |  | 1
1 | BFW_TO_LAO | 1 |  |  |  |  | 1
1 | FUEL_GAS_From_UO_to_Flare | 1 |  |  |  |  | 1
1 | FUEL_GAS_From_UO_to_Incinerator | 1 |  |  |  |  | 1
1 | FUEL_GAS_From_UO_to_WTO | 1 |  |  |  |  | 1
1 | ETHANE_Fuel_From_ETH_to_UO | 1 |  |  |  |  | 1
1 | FUEL_GAS_From_UO_to_LAO | 1 |  |  |  |  | 1
1 | FUEL_GAS_From_UO_to_LAO_Opt | 1
1 | BFW_to_Boilers | 1 |  |  |  |  | 1
1 | Total_DMW_Demand | 1 |  |  |  |  | 1
1 | EG1_MP_to_Ejectors | 1
1 | EG2_MP_to_Ejectors | 1
1 | EG3_MP_to_Ejectors | 1
1 | Fuel_Emission_Factor | 1
1 | BFW_to_EOEG_1 | 1 |  |  |  |  | 1
1 | BFW_to_EOEG_2 | 1 |  |  |  |  | 1
1 | ETH_LPS_Demand | 1 |  |  |  |  | 1
1 | EOEG_1_HPS_Demand | 1 |  |  |  |  | 1
1 | EOEG_2_HPS_Demand | 1 |  |  |  |  | 1
1 | EOEG_3_HPS_Demand | 1 |  |  |  |  | 1
1 | EOEG_1_MPS_Demand | 1 |  |  |  |  | 1
1 | EOEG_2_MPS_Demand | 1 |  |  |  |  | 1
1 | EOEG_3_MPS_Demand | 1 |  |  |  |  | 1
1 | EG1_LP_CONSUMPTION | 1 |  |  |  |  | 1
1 | EOEG_1_LPS_Demand | 1 |  |  |  |  | 1
1 | EOEG_2_LPS_Demand | 1 |  |  |  |  | 1
1 | EOEG_3_LPS_Demand | 1 |  |  |  |  | 1
1 | CW_Turbine_A_Steam_Energy | 1
1 | CW_Turbine_B_Steam_Energy | 1
1 | CW_Turbine_G_Steam_Energy | 1
1 | Utility_LP_to_acid_alkali_Energy | 1
1 | ETH_LPS_Demand_Energy | 1
1 | EG1_MP_to_E_2630_Energy | 1
1 | EG1_MP_to_E_2710_Energy | 1
1 | EG1_MP_to_E_2720_Energy | 1
1 | EG1_MP_to_E_2610_Energy | 1
1 | EG1_MP_to_E_2620_Energy | 1
1 | EG1_MP_to_E_2624_Energy | 1
1 | EG1_MP_to_V_2533_Energy | 1
1 | EG1_MP_to_E_2531_Energy | 1
1 | EG1_MP_from_V2110_Energy | 1
1 | EG1_MP_from_V2120_Energy | 1
1 | EG1_LP_Steam_from_V_2920_Energy | 1
1 | EG1_LP_Steam_from_V_2112_Energy | 1
1 | EG1_LP_Steam_from_V_2122_Energy | 1
1 | EG1_LP_to_E_2220_Energy | 1
1 | EG1_LP_to_C_2220_Energy | 1
1 | EG1_LP_to_C_2310_Energy | 1
1 | EG1_LP_to_E_2310_Energy | 1
1 | EG1_LP_to_C_2510_Energy | 1
1 | EG1_LP_to_E_2523_Energy | 1
1 | EG1_LP_to_C_2570_Energy | 1
1 | EG2_MP_to_E_4630_Energy | 1
1 | EG2_MP_to_E_4710_Energy | 1
1 | EG2_MP_to_E_4720_Energy | 1
1 | EG2_MP_to_E_4610_Energy | 1
1 | EG2_MP_to_E_4620_Energy | 1
1 | EG2_MP_to_E_4624_Energy | 1
1 | EG2_MP_to_V_4533_Energy | 1
1 | EG2_MP_to_E_4531_Energy | 1
1 | EG2_MP_from_V4110_Energy | 1
1 | EG2_MP_from_V4120_Energy | 1
1 | EG2_LP_Steam_from_V_4920_Energy | 1
1 | EG2_LP_Steam_from_V_4112_Energy | 1
1 | EG2_LP_Steam_from_V_4122_Energy | 1
1 | EG2_LP_to_E_4220_Energy | 1
1 | EG2_LP_to_C_4220_Energy | 1
1 | EG2_LP_to_C_4310_Energy | 1
1 | EG2_LP_to_E_4310_Energy | 1
1 | EG2_LP_to_C_4510_Energy | 1
1 | EG2_LP_to_E_4523_Energy | 1
1 | EG2_LP_to_C_4570_Energy | 1
1 | EG3_MP_to_E_6630_Energy | 1
1 | EG3_MP_to_E_6710_Energy | 1
1 | EG3_MP_to_E_6720_Energy | 1
1 | EG3_MP_to_E_6610_Energy | 1
1 | EG3_MP_to_E_6620_Energy | 1
1 | EG3_MP_to_E_6624_Energy | 1
1 | EG3_MP_to_V_6533_Energy | 1
1 | EG3_MP_to_E_6531_Energy | 1
1 | EG3_MP_from_V6110_Energy | 1
1 | EG3_MP_from_V6120_Energy | 1
1 | EG3_LP_Steam_from_V_6920_Energy | 1
1 | EG3_LP_Steam_from_V_6112_Energy | 1
1 | EG3_LP_Steam_from_V_6122_Energy | 1
1 | EG3_LP_to_E_6220_Energy | 1
1 | EG3_LP_to_C_6220_Energy | 1
1 | EG3_LP_to_C_6310_Energy | 1
1 | EG3_LP_to_E_6310_Energy | 1
1 | EG3_LP_to_C_6510_Energy | 1
1 | EG3_LP_to_E_6523_Energy | 1
1 | EG3_LP_to_C_6570_Energy | 1
1 | LP_Quench_water_pump_turbine_Inlet_steam_flow_Energy | 1
1 | LP_Eth_HP_to_CGC_lube_oil_pump_turbine_flow_Energy | 1
1 | LP_Steam_from_PRC_Extraction_Energy | 1
1 | Ethane_feed_saturator_inlet_steam_flow_Energy | 1
1 | Process_condensate_stripper_Inlet_steam_flow_Energy | 1
1 | Deethaniser_reboiler_Inlet_steam_flow_Energy | 1
1 | EG2_LP_CONSUMPTION | 1 |  |  |  |  | 1
1 | EG3_LP_CONSUMPTION | 1 |  |  |  |  | 1
1 | ETHYLENE_FUEL_CONSUMPTION | 1 |  |  |  |  | 1
1 | ETHYLENE_VHP_GENERATION | 1 |  |  |  |  | 1
1 | ETHYLENE_VHP_CONSUMPTION | 1 |  |  |  |  | 1
1 | Power_to_Utility_Energy | 1
1 | Power_to_ETH_Energy | 1
1 | Power_to_EG_1_Energy | 1
1 | Power_to_EG_2_Energy | 1
1 | Power_to_EG_3_Energy | 1
1 | Power_to_LAO_Energy | 1
1 | Power_to_CO2_Energy | 1
1 | Total_Products | 1 |  |  |  |  | 1
1 | CW_TO_EG1 | 1 |  |  |  |  | 1
1 | Eth_VHP_steam_Enthaphy | 1 |  |  |  |  | 1
1 | Eth_HP_steam_Enthalphy | 1 |  |  |  |  | 1
1 | Regeneration_Gas_Heater_Status | 1 |  |  |  |  | 1
1 | LAO_LP_Steam_Demand | 1 |  |  |  |  | 1
1 | Regeneration_Gas_Heater_Steam | 1 |  |  |  |  | 1
1 | Fuel_Demand_in_Energy_in_GJ_Hr | 1 |  |  |  |  | 1
1 | FDF_A_Motor_Power | 1 |  |  |  |  | 1
1 | FDF_B_Motor_Power | 1 |  |  |  |  | 1
1 | BFW_A_Motor_Power | 1 |  |  |  |  | 1
1 | BFW_D_Motor_Power | 1 |  |  |  |  | 1
1 | BFW_F_Motor_Power | 1 |  |  |  |  | 1
1 | VHP_BFW_A_Motor_Power | 1 |  |  |  |  | 1
1 | CW_Motor_C_Power | 1 |  |  |  |  | 1
1 | CW_Motor_D_Power | 1 |  |  |  |  | 1
1 | CW_Motor_E_Power | 1 |  |  |  |  | 1
1 | CW_Motor_F_Power | 1 |  |  |  |  | 1
1 | Air_Compressor_Motor_B_Power | 1 |  |  |  |  | 1
1 | Air_Compressor_Motor_C_Power | 1 |  |  |  |  | 1
1 | DMW_Pump_Motor_B_Status | 1 |  |  |  |  | 1
1 | BFW_Drives_Running | 1 |  |  |  |  | 1
1 | VHP_BFW_Drives_Running | 1 |  |  |  |  | 1
1 | CW_Drives_Running | 1 |  |  |  |  | 1
1 | Air_Compressor_Drives_Running | 1 |  |  |  |  | 1
1 | BFW_Motors_Running | 1 |  |  |  |  | 1
1 | BFW_Turbines_Running | 1 |  |  |  |  | 1
1 | VHP_BFW_Motors_Running | 1 |  |  |  |  | 1
1 | VHP_BFW_Turbines_Running | 1 |  |  |  |  | 1
1 | CW_Motors_Running | 1 |  |  |  |  | 1
1 | CW_Turbines_Running | 1 |  |  |  |  | 1
1 | Air_Compressor_Motors_Running | 1 |  |  |  |  | 1
1 | Air_Compressor_Turbines_Running | 1 |  |  |  |  | 1
1 | DMW_Drives_Running | 1 |  |  |  |  | 1
1 | DMW_Turbines_Running | 1 |  |  |  |  | 1
1 | Total_Steam_Turbines_Running | 1 |  |  |  |  | 1
1 | Total_Drives_Running | 1 |  |  |  |  | 1
1 | Turbine_Drives_running | 1 |  |  |  |  | 1
1 | Motor_Drives_running | 1 |  |  |  |  | 1
1 | Total_Motors_Running | 1 |  |  |  |  | 1
1 | EG3_CLEAN_COND_TO_U_O | 1 |  |  |  |  | 1
1 | EG3_suspect_COND_TO_U_O | 1 |  |  |  |  | 1
1 | HP_to_MP_Let_Down_Valve_Opening_PC9207_EG3 | 1
1 | DSP_BFW_TO_EG3 | 1 |  |  |  |  | 1
1 | EG1_CLEAN_COND_TO_U_O | 1 |  |  |  |  | 1
1 | EG2_CLEAN_COND_TO_U_O | 1 |  |  |  |  | 1
1 | EG1_suspect_COND_TO_U_O | 1 |  |  |  |  | 1
1 | EG2_suspect_COND_TO_U_O | 1 |  |  |  |  | 1
1 | DSP_BFW_TO_EG1 | 1 |  |  |  |  | 1
1 | DSP_BFW_TO_EG2 | 1 |  |  |  |  | 1
1 | DSP_BFW_TO_ETH | 1 |  |  |  |  | 1
1 | BFW_to_EOEG_3 | 1 |  |  |  |  | 1
1 | BFW_Flow_Consumption | 1 |  |  |  |  | 1
1 | ETH_Power_Consumption | 1 |  |  |  |  | 1
1 | Fuel_BLR_1_Energy | 1
1 | Fuel_BLR_2_Energy | 1
1 | Fuel_BLR_3_Energy | 1
1 | Fuel_BLR_4_Energy | 1
1 | Fuel_BLR_5_Energy | 1
1 | BLR_1_HPS_Gen_Energy | 1
1 | BLR_2_HPS_Gen_Energy | 1
1 | BLR_3_HPS_Gen_Energy | 1
1 | BLR_4_HPS_Gen_Energy | 1
1 | BLR_5_HPS_Gen_Energy | 1
1 | FD_Fan_BLR_1_Steam_Energy | 1
1 | FD_Fan_BLR_2_Steam_Energy | 1
1 | FD_Fan_BLR_3_Steam_Energy | 1
1 | FD_Fan_BLR_4_Steam_Energy | 1
1 | FD_Fan_BLR_5_Steam_Energy | 1
1 | BFW_B_Turb_Steam_Energy | 1
1 | BFW_C_Turb_Steam_Energy | 1
1 | BFW_E_Turb_Steam_Energy | 1
1 | VHP_BFW_B_Turb_Steam_Energy | 1
1 | VHP_BFW_C_Turb_Steam_Energy | 1
1 | Air_Compressor_Turbine_A_Steam_Energy | 1
1 | Air_Compressor_Turbine_D_Steam_Energy | 1
1 | DMW_Turbine_A_Steam_Energy | 1
1 | DMW_Turbine_C_Steam_Energy | 1
1 | Deaerator_A_LPS_Energy | 1
1 | Deaerator_B_LPS_Energy | 1
1 | Steam_Generation_from_Boilers | 1 |  |  |  |  | 1
1 | LP_Steam_to_Condensing | 1
1 | BFW_to_HP_to_MP_Letdown_Flow_In_PV0007A_UO | 1 |  |  |  |  | 1
1 | BFW_to_HP_to_MP_Letdown_Flow_In_PV0007B_UO | 1 |  |  |  |  | 1
1 | AC_A_Flow_To_Header | 1 |  |  |  |  | 1
1 | AC_B_Flow_To_Header | 1 |  |  |  |  | 1
1 | AC_C_Flow_To_Header | 1 |  |  |  |  | 1
1 | AC_D_Flow_To_Header | 1 |  |  |  |  | 1
1 | Air_compressor_A_Discharge_flow | 1 |  |  |  |  | 1
1 | Air_compressor_B_Discharge_flow | 1 |  |  |  |  | 1
1 | Air_compressor_C_Discharge_flow | 1 |  |  |  |  | 1
1 | Air_compressor_D_Discharge_flow | 1 |  |  |  |  | 1
1 | Total_Air_Demand | 1 |  |  |  |  | 1
1 | CW_TO_UTILITIES | 1 |  |  |  |  | 1
1 | CW_TO_LAO | 1 |  |  |  |  | 1
1 | CW_Motor_7814A_Status | 1 |  |  |  |  | 1
1 | CW_Motor_7814B_Status | 1 |  |  |  |  | 1
1 | CW_Motor_7814C_Status | 1 |  |  |  |  | 1
1 | Total_CW_Motors_Header_2_Running | 1 |  |  |  |  | 1
1 | CW_Demand_Header_2 | 1 |  |  |  |  | 1
1 | Total_CW_Demand | 1 |  |  |  |  | 1
1 | Total_CW_Demand_2 | 1 |  |  |  |  | 1
1 | Decoke_status | 1
1 | Decoke_Steam | 1
1 | AIR_COMPRESSOR_A_Vent_flow | 1 |  |  |  |  | 1
1 | AIR_COMPRESSOR_B_Vent_flow | 1 |  |  |  |  | 1
1 | AIR_COMPRESSOR_C_Vent_flow | 1 |  |  |  |  | 1
1 | AIR_COMPRESSOR_D_Vent_flow | 1 |  |  |  |  | 1
1 | AC_A_UB_DL | 1
1 | AC_B_UB_DL | 1
1 | AC_C_UB_DL | 1
1 | AC_D_UB_DL | 1
1 | total_air_generated | 1 |  |  |  |  | 1
1 | Total_air_vent | 1 |  |  |  |  | 1
1 | Dump | 1 |  |  |  |  | 1
1 | Vent | 1 |  |  |  |  | 1
1 | Air_Compressor_Turbine_A_Steam_param | 1
1 | Air_Compressor_Turbine_D_Steam_param | 1
1 | Air_Compressor_Motor_C_Power_param | 1
1 | Air_Compressor_Motor_B_Power_param | 1
1 | Furnace_A_Fuel_gas_flow_Energy | 1
1 | Furnace_B_Fuel_gas_flow_Energy | 1
1 | Furnace_C_Fuel_gas_flow_Energy | 1
1 | Furnace_D_Fuel_gas_flow_Energy | 1
1 | Furnace_E_Fuel_gas_flow_Energy | 1
1 | Furnace_F_Fuel_gas_flow_Energy | 1
1 | Furnace_G_Fuel_gas_flow_Energy | 1
1 | Furnace_H_Fuel_gas_flow_Energy | 1
1 | Furnace_J_Fuel_gas_flow_Energy | 1
1 | DMW_Motor_B_Power | 1 |  |  |  |  | 1
1 | CW_Turbine_A_Steam_Regression | 1
1 | CW_Turbine_B_Steam_Regression | 1
1 | CW_Motor_C_Power_Regression | 1
1 | CW_Motor_D_Power_Regression | 1
1 | CW_Motor_E_Power_Regression | 1
1 | CW_Motor_F_Power_Regression | 1
1 | CW_Turbine_G_Steam_Regression | 1
1 | CW_Turbine_A_Steam_Imbalance | 1
1 | CW_Turbine_B_Steam_Imbalance | 1
1 | CW_Motor_C_Power_Imbalance | 1
1 | CW_Motor_D_Power_Imbalance | 1
1 | CW_Motor_E_Power_Imbalance | 1
1 | CW_Motor_F_Power_Imbalance | 1
1 | CW_Turbine_G_Steam_Imbalance | 1
1 | DMW_Turbine_A_Steam_Regression | 1
1 | DMW_Turbine_C_Steam_Regression | 1
1 | DMW_Motor_B_Power_Regression | 1
1 | DMW_Turbine_A_Steam_Imbalance | 1
1 | DMW_Turbine_C_Steam_Imbalance | 1
1 | DMW_Pump_Motor_B_Power_Imbalance | 1
1 | VHP_BFW_A_Motor_Power_Regression | 1
1 | VHP_BFW_B_Turb_Steam_Regression | 1
1 | VHP_BFW_C_Turb_Steam_Regression | 1
1 | VHP_BFW_A_Motor_Power_Imbalance | 1
1 | VHP_BFW_B_Turb_Steam_Imbalance | 1
1 | VHP_BFW_C_Turb_Steam_Imbalance | 1
1 | Air_Compressor_Turbine_A_Steam_Regression | 1
1 | Air_Compressor_Turbine_D_Steam_Regression | 1
1 | Air_Compressor_Motor_C_Power_Regression | 1
1 | Air_Compressor_Motor_B_Power_Regression | 1
1 | Air_Compressor_Turbine_A_Steam_Imbalance | 1
1 | Air_Compressor_Turbine_D_Steam_Imbalance | 1
1 | Air_Compressor_Motor_C_Power_Imbalance | 1
1 | Air_Compressor_Motor_B_Power_Imbalance | 1
1 | BFW_A_Motor_Power_Regression | 1
1 | BFW_B_Turb_Steam_Regression | 1
1 | BFW_C_Turb_Steam_Regression | 1
1 | BFW_D_Motor_Power_Regression | 1
1 | BFW_E_Turb_Steam_Regression | 1
1 | BFW_F_Motor_Power_Regression | 1
1 | BFW_A_Motor_Power_cons | 1
1 | BFW_B_Turb_Steam_cons | 1
1 | BFW_C_Turb_Steam_cons | 1
1 | BFW_D_Motor_Power_cons | 1
1 | BFW_E_Turb_Steam_cons | 1
1 | BFW_F_Motor_Power_cons | 1
1 | VHP_BFW_A_Motor_Power_cons | 1
1 | VHP_BFW_B_Turb_Steam_cons | 1
1 | VHP_BFW_C_Turb_Steam_cons | 1
1 | DMW_Turbine_A_Steam_cons | 1
1 | DMW_Turbine_C_Steam_cons | 1
1 | DMW_Motor_B_Power_cons | 1
1 | BFW_A_Motor_Power_Imbalance | 1
1 | BFW_B_Turb_Steam_Imbalance | 1
1 | BFW_C_Turb_Steam_Imbalance | 1
1 | BFW_D_Motor_Power_Imbalance | 1
1 | BFW_E_Turb_Steam_Imbalance | 1
1 | BFW_F_Motor_Power_Imbalance | 1
1 | UO_Power_Consumption_without_Drives | 1 |  |  |  |  | 1
1 | KM_2115_Status | 1
1 | KM_4115_Status | 1
1 | KM_6115_Status | 1
1 | E_2523_Status | 1
1 | E_2531_Status | 1
1 | EG1_Stripping_status | 1
1 | E_4523_Status | 1
1 | E_4531_Status | 1
1 | EG2_Stripping_status | 1
1 | E_6531_Status | 1
1 | EG1_Regen_status | 1
1 | EG2_Regen_status | 1
1 | EG3_Regen_status | 1
1 | E_6620_Status | 1
1 | E_2610_Status | 1
1 | E_2620_Status | 1
1 | E_4610_Status | 1
1 | E_4620_Status | 1
1 | V_7101A_Status | 1
1 | V_7101B_Status | 1
1 | KT_1200_Status | 1
1 | E_1102_Status | 1
1 | Spec_En_Cons_BLR_1_Opt | 1
1 | Spec_En_Cons_BLR_2_Opt | 1
1 | Spec_En_Cons_BLR_3_Opt | 1
1 | Spec_En_Cons_BLR_4_Opt | 1
1 | Spec_En_Cons_BLR_5_Opt | 1
1 | Spec_En_Cons_BLR_1_param | 1
1 | Spec_En_Cons_BLR_2_param | 1
1 | Spec_En_Cons_BLR_3_param | 1
1 | Spec_En_Cons_BLR_4_param | 1
1 | Spec_En_Cons_BLR_5_param | 1
1 | Spec_En_Cons_BLR_1_dev | 1
1 | Spec_En_Cons_BLR_2_dev | 1
1 | Spec_En_Cons_BLR_3_dev | 1
1 | Spec_En_Cons_BLR_4_dev | 1
1 | Spec_En_Cons_BLR_5_dev | 1
1 | Feed_to_Furnace_H_1111 | 1
1 | Feed_to_Furnace_H_1112 | 1
1 | Feed_to_Furnace_H_1113 | 1
1 | Feed_to_Furnace_H_1114 | 1
1 | Feed_to_Furnace_H_1115 | 1
1 | Feed_to_Furnace_H_1116 | 1
1 | Feed_to_Furnace_H_1117 | 1
1 | Feed_to_Furnace_H_1118 | 1
1 | Feed_to_Furnace_H_1119 | 1
1 | Sum_of_Off_Gas_Components | 1
1 | Normalised_Fuel_H2 | 1
1 | Normalised_Fuel_CH4 | 1
1 | Normalised_Fuel_C2H4 | 1
1 | Normalised_Fuel_C2H6 | 1
1 | Normalised_Fuel_C3H8 | 1
1 | Eth_LHV | 1
1 | Eth_LHV_GJ_T | 1
1 | Furnace_H_1111_Duty | 1
1 | Furnace_H_1112_Duty | 1
1 | Furnace_H_1113_Duty | 1
1 | Furnace_H_1114_Duty | 1
1 | Furnace_H_1115_Duty | 1
1 | Furnace_H_1116_Duty | 1
1 | Furnace_H_1117_Duty | 1
1 | Furnace_H_1118_Duty | 1
1 | Furnace_H_1119_Duty | 1
1 | MP_steam_saturated_vapor_enthalpy | 1 |  |  |  |  | 1
1 | EG2_LP_steam_saturated_vapor_enthalpy | 1 |  |  |  |  | 1
1 | EG3_LP_steam_saturated_vapor_enthalpy | 1 |  |  |  |  | 1
1 | EG3_MP_steam_saturated_vapor_enthalpy | 1 |  |  |  |  | 1
1 | EG2_MP_steam_saturated_vapor_enthalpy | 1 |  |  |  |  | 1
1 | LP_steam_saturated_vapor_enthalpy | 1 |  |  |  |  | 1
1 | EG1_Recycle_Compressor_Power | 1
1 | EG2_Recycle_Compressor_Power | 1
1 | LP_Steam_To_Stripping_Column_Duty_GJ | 1
1 | LP_Steam_To_Stripping_Column_reboiler_Duty_GJ | 1
1 | LP_steam_to_E_2523_Duty_GJ | 1
1 | LP_steam_flow_to_C_2220_Duty_GJ | 1
1 | LP_steam_to_E_2220_Duty_GJ | 1
1 | EG1_first_effect_reboiler_Duty_GJ | 1
1 | EG1_Drying_column_reboiler_Duty_GJ | 1
1 | EG1_MEG_column_reboiler_Duty_GJ | 1
1 | EG2_stripping_column_Duty_GJ | 1
1 | EG2_stripping_column_reboiler_Duty_GJ | 1
1 | EG2_Third_Stage_reactor_feed_heater_Duty_GJ | 1
1 | EG2_Regenerator_feed_flash_drum_Duty_GJ | 1
1 | EG2_Regeneration_reboiler_Duty_GJ | 1
1 | EG2_first_effect_reboiler_Duty_GJ | 1
1 | EG2_Drying_column_reboiler_Duty_GJ | 1
1 | EG2_MEG_column_reboiler_Duty_GJ | 1
1 | EG3_Regeneration_reboiler_Duty_GJ | 1
1 | EG3_first_effect_reboiler_Duty_GJ | 1
1 | EG3_MEG_column_reboiler_Duty_GJ | 1
1 | Eth_CGC_turbine_Duty_GJ | 1
1 | Ethane_Feed_Saturator_Duty_GJ | 1
1 | H3831_acual_duty | 1
1 | H3831_target_duty | 1
1 | LP_Steam_Vent_valve_HV9208_Flowout_EG3 | 1
1 | MP_to_LP_Letdown_Valve_Flowout_PV9206B_EG3 | 1
1 | LP_Steam_From_Condensate_Drum | 1
1 | CBD_energy_saving_BLR1 | 1
1 | CBD_energy_saving_BLR2 | 1
1 | CBD_energy_saving_BLR3 | 1
1 | CBD_energy_saving_BLR4 | 1
1 | CBD_energy_saving_BLR5 | 1
1 | CBD_energy_saving_Total | 1
1 | Fuel_wrt_CBD_Saving | 1
1 | Furnace_1_Status | 1
1 | Furnace_2_Status | 1
1 | Furnace_3_Status | 1
1 | Furnace_4_Status | 1
1 | Furnace_5_Status | 1
1 | Furnace_6_Status | 1
1 | Furnace_7_Status | 1
1 | Furnace_8_Status | 1
1 | Furnace_9_Status | 1
1 | Fur_1_HC_Feed | 1
1 | Fur_2_HC_Feed | 1
1 | Fur_3_HC_Feed | 1
1 | Fur_4_HC_Feed | 1
1 | Fur_5_HC_Feed | 1
1 | Fur_6_HC_Feed | 1
1 | Fur_7_HC_Feed | 1
1 | Fur_8_HC_Feed | 1
1 | Fur_9_HC_Feed | 1
1 | furn1_net_efficiency | 1
1 | furn2_net_efficiency | 1
1 | furn3_net_efficiency | 1
1 | furn4_net_efficiency | 1
1 | furn5_net_efficiency | 1
1 | furn6_net_efficiency | 1
1 | furn7_net_efficiency | 1
1 | furn8_net_efficiency | 1
1 | furn9_net_efficiency | 1
1 | Process_flow_of_E_2531 | 1
1 | Process_flow_of_E_4531 | 1
1 | Process_flow_of_E_6620 | 1
1 | Process_flow_of_PM_7103A | 1
1 | Process_flow_of_PM_7103D | 1
1 | Process_flow_of_PM_7103F | 1
1 | Process_flow_of_PT_7103B | 1
1 | Process_flow_of_PT_7103C | 1
1 | Process_flow_of_PT_7103E | 1
1 | Process_flow_of_PT_7801A | 1
1 | Process_flow_of_PT_7801B | 1
1 | Process_flow_of_PT_7801G | 1
1 | Process_flow_of_C_2310_E_2310 | 1
1 | Process_flow_of_C_4310_E_4310 | 1
1 | Process_flow_of_E_1102 | 1
1 | K_5021_Dis_Flow | 1
1 | Optium_Temp_Ratio_5021 | 1
1 | Presssure_Ratio_5021 | 1
1 | Temp_Ratio_5021 | 1
1 | Short_Eff_5021 | 1
1 | scaled_eff_5021 | 1
1 | Optimum_Eff_5021 | 1
1 | Theoritical_Power_Consumption_5021 | 1
1 | Actual_Power_Consumption_5021 | 1
1 | ASCV_Optimum_Opening | 1
1 | ASCV_Opening_Margin | 1
1 | K_5071_Flow_Reduction | 1
1 | K_5071_Actual_Power | 1
1 | CW_Circuit_1_delta_Temp | 1
1 | CW_Circuit_1_cooling_duty | 1
1 | CW_Circuit_2_delta_Temp | 1
1 | CW_Circuit_2_cooling_duty | 1
1 | Total_plant_cooling_duty | 1
1 | Sea_CW_delta_Temp | 1
1 | Sea_CW_Flow | 1
1 | EG1_temp_ratio | 1
1 | EG1_pr_ratio | 1
1 | EG1_avg_temp | 1
1 | EG1_Comp_eff | 1
1 | EG2_temp_ratio | 1
1 | EG2_pr_ratio | 1
1 | EG2_avg_temp | 1
1 | EG2_Comp_eff | 1
1 | EG3_temp_ratio | 1
1 | EG3_pr_ratio | 1
1 | EG3_avg_temp | 1
1 | EG3_Comp_eff | 1
1 | Closed_circuit_CW_chem_Cost | 1
1 | Seawater_Blowdown_from_CT_7801 | 1 |  |  |  |  | 1
1 | Seawater_Blowdown_from_CT_7802 | 1 |  |  |  |  | 1
1 | Sea_water_makeup_CW | 1 |  |  |  |  | 1
1 | Sea_water_cost | 1 |  |  |  |  | 1
1 | Clean_suspect_return_cond | 1 |  |  |  |  | 1
1 | Air_Compressor_A_Steam_Reduction | 1 |  |  |  |  | 1
1 | Air_Compressor_B_Power_Reduction | 1 |  |  |  |  | 1
1 | Air_Compressor_C_Power_Reduction | 1 |  |  |  |  | 1
1 | Air_Compressor_D_Steam_Reduction | 1 |  |  |  |  | 1
1 | Air_Compressor_B_Vent_Cost | 1 |  |  |  |  | 1
1 | Air_Compressor_C_Vent_Cost | 1 |  |  |  |  | 1
1 | Return_Condensate | 1 |  |  |  |  | 1
1 | Condensate_From_P_7106_to_Deaerator_Header | 1
1 | Total_BFW_Generated | 1
1 | Total_BFW_Consumption | 1 |  |  |  |  | 1
1 | Percentage_cond_return | 1 |  |  |  |  | 1
1 | LP_Steam_Consumption | 1
1 | LP_Steam_Generation | 1
1 | LP_Steam_Imbalance | 1
1 | MP_Steam_Consumption | 1
1 | HP_Steam_Generation | 1 |  |  |  |  | 1
1 | EG1_MP_GENERATION | 1
1 | EG1_LP_GENERATION | 1
1 | EG2_MP_GENERATION | 1
1 | EG2_LP_GENERATION | 1
1 | EG3_LP_GENERATION | 1
1 | Ethylene_HP_Generation_Calculated | 1
1 | Ethylene_HP_Consumption_Calculated | 1
1 | ETH_HPS_Demand | 1
1 | ETHYLENE_HP_GENERATION | 1
1 | UO_LP_CONSUMPTION | 1
1 | Utility_HP_to_MP_Flow_throttle | 1
1 | Utility_HP_to_MP_Flow_throttle_Energy | 1
1 | UO_MP_GENERATION_ENERGY | 1
1 | UO_MP_CONSUMPTION | 1
1 | UO_HP_CONSUMPTION | 1
1 | EG3_MP_CONSUMPTION | 1
1 | EG2_MP_CONSUMPTION | 1
1 | EG1_MP_CONSUMPTION | 1
1 | ETHYLENE_HP_CONSUMPTION | 1
1 | ETHYLENE_LP_GENERATION | 1
1 | ETHYLENE_LP_CONSUMPTION | 1
1 | UO_LP_GENERATION | 1
1 | UO_HP_GENERATION | 1
1 | Turbine_exhaust_pressure | 1
1 | Saturator_Tsat | 1
1 | Eth_LP_steam_condensate_enthalpy | 1
1 | Cooling_Water_Pump_A_Design_Discharge_flow | 1
1 | Cooling_Water_Pump_B_Design_Discharge_flow | 1
1 | Cooling_Water_Pump_G_Design_Discharge_flow | 1
1 | MP_Steam_to_LP_Steam_Letdown_flow | 1
1 | Total_Steam_venting | 1 |  |  |  |  | 0
1 | HPS_Vent_Energy | 1
1 | MP_to_LP_Letdown_MPS_Flow_In_PV013A_UO_Energy | 1
1 | MP_to_LP_Letdown_MPS_Flow_In_PV013B_UO_Energy | 1
1 | MP_to_LP_Letdown_MPS_Flow_In_PV31_UO_Energy | 1
1 | MP_to_LP_Letdown_MPS_Flow_In_PV32_UO_Energy | 1
1 | LP_Steam_Vent_valve_PV0024B_Steam_flow_out_UO_Energy | 1
1 | LP_Steam_Dumping_Valve_PC0024A_Steam_flow_out_UO_Energy | 1
1 | LAO_LP_Steam_Demand_Energy | 1
1 | EG1_MP_to_Ejectors_Energy | 1
1 | HP_to_MP_Let_Down_Valve_PC9209_EG1_HP_Steam_Flow_in_Energy | 1
1 | EG2_MP_to_Ejectors_Energy | 1
1 | HP_to_MP_Let_Down_Valve_PC9209_EG2_HP_Steam_Flow_in_Energy | 1
1 | EG3_MP_to_Ejectors_Energy | 1
1 | Furnace_A_steam_outlet_flow_Energy | 1
1 | Furnace_B_steam_outlet_flow_Energy | 1
1 | Furnace_C_steam_outlet_flow_Energy | 1
1 | Furnace_D_steam_outlet_flow_Energy | 1
1 | Furnace_E_steam_outlet_flow_Energy | 1
1 | Furnace_F_steam_outlet_flow_Energy | 1
1 | Furnace_G_steam_outlet_flow_Energy | 1
1 | Furnace_H_steam_outlet_flow_Energy | 1
1 | Furnace_J_steam_outlet_flow_Energy | 1
1 | CGC_turbine_Inlet_steam_flow_Energy | 1
1 | ETH_HP_steam_BL_Export_flow_Energy | 1
1 | HP_Steam_from_CGC_Extraction_Energy | 1
1 | VHP_to_HP_Let_Down_Valve_PX7024A_VHP_Steam_flow_in_ETH_Energy | 1
1 | VHP_to_HP_Let_Down_Valve_PX7024B_VHP_Steam_flow_in_ETH_Energy | 1
1 | HP_to_LP_Let_Down_Valve_PC7026_HP_Steam_flow_in_ETH_Energy | 1
1 | Purge_Steam_to_Furnace_valve_PDC1154_Steam_Flow_ETH_Energy | 1
1 | Purge_Steam_to_Furnace_valve_PDC1155_Steam_Flow_ETH_Energy | 1
1 | LP_to_LLP_Let_Down_Valve_PC7029_LP_Steam_Flow_in_ETH_Energy | 1
1 | LP_Steam_Vent_Valve_PC7028_Steam_Flow_Out_ETH_Energy | 1
1 | HP_to_LP_Let_Down_Valve_HC7262_HP_Steam_flow_in_ETH_Energy | 1
1 | Quench_water_pump_turbine_Inlet_steam_flow_Energy | 1
1 | Eth_HP_to_CGC_lube_oil_pump_turbine_flow_Energy | 1
1 | Eth_HP_to_E_1103_flow_Energy | 1
1 | Eth_HP_to_E_1214_flow_Energy | 1
1 | Eth_HP_to_PT_1650_flow_Energy | 1
1 | C2R_turbine_Inlet_steam_flow_Energy | 1
1 | C3R_turbine_Inlet_steam_flow_Energy | 1
1 | HP_Steam_Vent_Valve_PC7027_Steam_Flow_Out_ETH_Energy | 1
1 | EG1_LP_CONSUMPTION_ENERGY | 1
1 | EG2_LP_CONSUMPTION_ENERGY | 1
1 | EG3_LP_CONSUMPTION_ENERGY | 1
1 | Power_to_Utility_Cost | 1
1 | Power_to_ETH_Cost | 1
1 | Power_to_EG_1_Cost | 1
1 | Power_to_EG_2_Cost | 1
1 | Power_to_EG_3_Cost | 1
1 | Power_to_LAO_Cost | 1
1 | Power_to_CO2_Cost | 1
1 | LAO_LP_Steam_Demand_TPH | 1
1 | Ethylene_Product | 1
1 | HPS_to_Turbines | 1 |  |  |  |  | 1
1 | Costing_total_Fuel_Cost | 1 |  |  |  |  | 1
1 | UO_HP_to_MP_Letdown_steam_flow | 1 |  |  |  |  | 1
1 | DMW_turbine_MP_steam_2 | 1 |  |  |  |  | 1
1 | UO_All_MP_to_LP_letdown | 1 |  |  |  |  | 1
1 | All_LP_steam_to_Deaerator | 1
1 | DMW_Imbalance | 1
1 | Venting_Dumping_ub | 1
1 | CGC_Condensate_Enthalphy | 1
1 | Eth_LP_steam_saturated_vapor_enthalpy | 1
1 | HP_to_MP_Letdown_MPS_Flow_Out_PV0007A_UO | 1
1 | HP_to_MP_Letdown_MPS_Flow_Out_PV0007B_UO | 1
1 | Total_CW_Demand_Adjusted | 1
1 | EOEG_1_Power_Consumption | 1 |  |  |  |  | 1
1 | EOEG_2_Power_Consumption | 1 |  |  |  |  | 1
1 | EOEG_3_Power_Consumption | 1 |  |  |  |  | 1
1 | LAO_Power_Consumption | 1 |  |  |  |  | 1
1 | CO2_Power_Consumption | 1 |  |  |  |  | 1
1 | Power_Consumption_Plants | 1 |  |  |  |  | 1
1 | Power_Consumption_Plant_U_O | 1 |  |  |  |  | 1
1 | Total_Power_Consumption_without_Drives | 1 |  |  |  |  | 1
1 | Total_Power_for_Drives | 1 |  |  |  |  | 1
1 | Total_Power_Demand | 1 |  |  |  |  | 1
1 | Total_Power_Consumption | 1 |  |  |  |  | 1
1 | Total_Power_Consumption_U_O | 1 |  |  |  |  | 1
1 | Total_Power_Consumption_Energy | 1 |  |  |  |  | 1
1 | Power_Bill | 1 |  |  |  |  | 1
1 | NG_Fuel_to_EG1 | 1 |  |  |  |  | 1
1 | TAILGAS_From_EG1_to_UO | 1 |  |  |  |  | 1
1 | NG_Fuel_to_EG2 | 1 |  |  |  |  | 1
1 | TAILGAS_From_EG2_to_UO | 1 |  |  |  |  | 1
1 | NG_Fuel_to_EG3 | 1 |  |  |  |  | 1
1 | TAILGAS_From_EG3_to_UO | 1 |  |  |  |  | 1
1 | EG1_MP_CONSUMPTION_ENERGY | 1
1 | EG2_MP_CONSUMPTION_ENERGY | 1
1 | EG3_MP_CONSUMPTION_ENERGY | 1
1 | ETHYLENE_FUEL_CONSUMPTION_ENERGY | 1
1 | ETHYLENE_VHP_GENERATION_ENERGY | 1
1 | ETHYLENE_VHP_CONSUMPTION_ENERGY | 1
1 | ETHYLENE_HP_CONSUMPTION_ENERGY | 1
1 | ETHYLENE_LP_GENERATION_ENERGY | 1
1 | ETHYLENE_LP_CONSUMPTION_ENERGY | 1
1 | UO_LP_GENERATION_ENERGY | 1
1 | UO_MP_GENERATION | 1
1 | UO_HP_GENERATION_ENERGY | 1
1 | DMW_Motors_Running | 1 |  |  |  |  | 1
1 | All_HP_turbine_work | 1 |  |  |  |  | 1
1 | UO_HP_to_MP_Letdown_BFW_flow | 1 |  |  |  |  | 1
1 | MP_turbine_work | 1 |  |  |  |  | 1
1 | Energy_of_condensate_returned | 1 |  |  |  |  | 1
1 | Returned_condensate_from_plants | 1 |  |  |  |  | 1
1 | makeup_water_for_HPS_Boiler | 1 |  |  |  |  | 1
1 | LP_Steam_from_HP_stm_turb | 1 |  |  |  |  | 1
1 | LP_Steam_from_MP_stm_turb | 1 |  |  |  |  | 1
1 | Total_BLR_HPS_Generation_ub | 1
1 | HP_to_MP_Let_Down_Valve_PC9207_EG3_HP_Steam_Flow_in | 1
1 | HP_to_MP_Let_Down_Valve_PC9207_EG3_MP_Steam_Flow_out | 1
1 | ETH_HPS_Demand_Energy | 1
1 | EOEG_1_HPS_Demand_Energy | 1
1 | EOEG_2_HPS_Demand_Energy | 1
1 | EOEG_3_HPS_Demand_Energy | 1
1 | EOEG_1_LPS_Demand_Energy | 1
1 | EOEG_2_LPS_Demand_Energy | 1
1 | EOEG_3_LPS_Demand_Energy | 1
1 | EOEG_1_MPS_Demand_Energy | 1
1 | EOEG_2_MPS_Demand_Energy | 1
1 | EOEG_3_MPS_Demand_Energy | 1
1 | Deaerator_LP_Steam | 1 |  |  |  |  | 1
1 | Value_of_all_HP_Turbine_work | 1 |  |  |  |  | 1
1 | UO_HP_to_MP_Generation | 1 |  |  |  |  | 1
1 | MP_Export_to_EG_Plants | 1 |  |  |  |  | 1
1 | Value_of_MP_Turbine_work | 1 |  |  |  |  | 1
1 | Makeup_cost_per_hour | 1 |  |  |  |  | 1
1 | LP_for_heating_only_HPS_Boiler | 1 |  |  |  |  | 1
1 | LP_Export_to_EG_Ethylene_Plants | 1 |  |  |  |  | 1
1 | HP_Export_to_EG_Ethylene_Plants | 1 |  |  |  |  | 1
1 | CW_intial_value | 1
1 | HP_MP_Letdown_Opening_Calculated | 1
1 | HP_to_MP_Let_Down_Valve_PC9207_EG3_HP_Steam_Flow_in_Energy | 1
1 | EG1_MP_GENERATION_ENERGY | 1
1 | EG1_LP_GENERATION_ENERGY | 1
1 | EG2_MP_GENERATION_ENERGY | 1
1 | EG2_LP_GENERATION_ENERGY | 1
1 | EG3_MP_GENERATION | 1
1 | EG3_LP_GENERATION_ENERGY | 1
1 | ETHYLENE_HP_GENERATION_ENERGY | 1
1 | UO_LP_CONSUMPTION_ENERGY | 1
1 | UO_MP_CONSUMPTION_ENERGY | 1
1 | UO_HP_CONSUMPTION_ENERGY | 1
1 | Energy_of_MP_LP_Steam_exported | 1 |  |  |  |  | 1
1 | HP_MP_LetDown_Valve_Controller_Opening | 1
1 | BFW_Imbalance | 1
1 | MP_Steam_Generation | 1 |  |  |  |  | 1
1 | HP_Steam_Consumption | 1 |  |  |  |  | 1
1 | MP_Steam_Imbalance | 1 |  |  |  |  | 1
1 | HP_Steam_Imbalance | 1 |  |  |  |  | 1
1 | Plant_HP_Steam_Demand | 1 |  |  |  |  | 1
1 | Plant_MP_Steam_Demand | 1 |  |  |  |  | 1
1 | Plant_LP_Steam_Demand | 1 |  |  |  |  | 1
1 | Plant_BFW_Demand | 1 |  |  |  |  | 1
1 | EG1_LP_steam_imbalance | 1
1 | Imbalance_Deviation | 1
1 | Total_CW_Demand_including_EG3 | 1 |  |  |  |  | 1
1 | CW_Closed_circuit_chem_cost | 1 |  |  |  |  | 1
1 | CW_Closed_circuit_chem_cost_per_hr | 1 |  |  |  |  | 1
1 | CW_Chem_bill | 1 |  |  |  |  | 1
1 | HP_Steam_to_MP_Steam_Letdown_flow | 1
1 | Shaft_loss_KPI | 1
1 | Total_BFW_Consumption_init | 1
1 | Return_Condensate_init | 1
1 | DMW_Makeup_actual_init | 1
1 | EG3_MP_GENERATION_ENERGY | 1
1 | BFW_Imbalance_Enthalpy | 1
1 | Energy_utilized_in_exported_steam | 1 |  |  |  |  | 1
1 | Percentage_Blowdown_CT_7801 | 1
1 | Percentage_Blowdown_CT_7802 | 1
1 | LP_Steam_from_MP_to_LP_letdown_and_all_imbalances | 1 |  |  |  |  | 1
1 | FUEL_GAS_From_UO_to_ETH | 1 |  |  |  |  | 1
1 | Total_Furnace_fuel | 1
1 | Fuel_Consumption_Plants_fixed | 1 |  |  |  |  | 1
1 | Fuel_Consumption_Plants_changes | 1 |  |  |  |  | 1
1 | Fuel_Consumption_Plants | 1 |  |  |  |  | 1
1 | Fuel_Consumption_Plants_U_O | 1 |  |  |  |  | 1
1 | Fuel_generated | 1 |  |  |  |  | 1
1 | Total_Fuel_Consumption_without_Boilers | 1 |  |  |  |  | 1
1 | Total_Fuel_Consumption | 1 |  |  |  |  | 1
1 | Total_Fuel_Imbalance | 1 |  |  |  |  | 1
1 | Total_Fuel_Supply | 1 |  |  |  |  | 1
1 | NATURAL_GAS_Import_CTM | 1 |  |  |  |  | 1
1 | NATURAL_GAS_Import_CTM_Energy | 1 |  |  |  |  | 1
1 | Total_Fuel_Consumption_U_O | 1 |  |  |  |  | 1
1 | UO_FUEL_CONSUMPTION | 1 |  |  |  |  | 1
1 | UO_FUEL_CONSUMPTION_ENERGY | 1
1 | Fuel_Bill | 1 |  |  |  |  | 1
1 | Total_Energy_Consumption | 1 |  |  |  |  | 1
1 | DMW_Bill | 1 |  |  |  |  | 1
1 | Total_Energy_Bill | 1 |  |  |  |  | 1
1 | Energy_Bill | 1 |  |  |  |  | 1
1 | Specific_Energy_Cost | 1 |  |  |  |  | 1
1 | Objective | 0 |  | 1 |  |  | 1
1 | Objective_2 | 1 |  |  |  |  | 1
1 | Total_Plant_Bill | 1 |  |  |  |  | 1
1 | Specific_Energy_Consumption | 1 |  |  |  |  | 1
1 | Specific_Steam_Consumption_ETH | 1 |  |  |  |  | 1
1 | Specific_Steam_Consumption_EG1 | 1 |  |  |  |  | 1
1 | Specific_Steam_Consumption_EG2 | 1 |  |  |  |  | 1
1 | Specific_Steam_Consumption_EG3 | 1 |  |  |  |  | 1
1 | Sp_En_KM_2115 | 1
1 | Sp_En_E_2523 | 1
1 | Sp_En_E_2531 | 1
1 | Sp_En_E_2610 | 1
1 | Sp_En_E_2620 | 1
1 | Sp_En_KM_4115 | 1
1 | Sp_En_E_4523 | 1
1 | Sp_En_E_4531 | 1
1 | Sp_En_E_4610 | 1
1 | Sp_En_E_4620 | 1
1 | Sp_En_E_6531 | 1
1 | Sp_En_E_6620 | 1
1 | Sp_En_H_1111 | 1
1 | Sp_En_H_1112 | 1
1 | Sp_En_H_1113 | 1
1 | Sp_En_H_1114 | 1
1 | Sp_En_H_1115 | 1
1 | Sp_En_H_1116 | 1
1 | Sp_En_H_1117 | 1
1 | Sp_En_H_1118 | 1
1 | Sp_En_H_1119 | 1
1 | Sp_En_BO_7104A | 1
1 | Sp_En_BO_7104B | 1
1 | Sp_En_BO_7104C | 1
1 | Sp_En_BO_7104D | 1
1 | Sp_En_BO_7104E | 1
1 | Sp_En_KT_1200 | 1
1 | Sp_En_E_1102 | 1
1 | Sp_En_KM_7202B | 1
1 | Sp_En_KM_7202C | 1
1 | Sp_En_PK_5020 | 1
1 | Sp_En_PK_5070 | 1
1 | Sp_En_KT_7202A | 1
1 | Sp_En_KT_7202D | 1
1 | Sp_En_V_7101A | 1
1 | Sp_En_V_7101B | 1
1 | Sp_En_PM_7102A | 1
1 | Sp_En_PM_7103A | 1
1 | Sp_En_PM_7103D | 1
1 | Sp_En_PM_7103F | 1
1 | Sp_En_PT_7102B | 1
1 | Sp_En_PT_7102C | 1
1 | Sp_En_PT_7103B | 1
1 | Sp_En_PT_7103C | 1
1 | Sp_En_PT_7103E | 1
1 | Sp_En_PT_7801A | 1
1 | Sp_En_PT_7801B | 1
1 | Sp_En_PT_7801G | 1
1 | Sp_En_KM_6115 | 1
1 | Sp_En_H_3831 | 1
1 | Sp_En_C_2310_to_E_2310 | 1
1 | Sp_En_C_4310_to_E_4310 | 1
1 | Sp_En_C_2220_to_E_2220 | 1
1 | Sp_En_C_4220_to_E_4220 | 1
1 | Sp_En_E_6220 | 1
1 | Sp_energy_Eth | 1
1 | Sp_energy_EG1 | 1
1 | Sp_energy_EG2 | 1
1 | Sp_energy_EG3 | 1
1 | Sp_energy_LAO | 1
1 | BFW_Pump_Motor | 1
1 | BFW_Pump_Turbine | 1
1 | CW_Pump_Motor | 1
1 | CW_Pump_Turbine | 1
1 | VHP_BFW_Pump_Motor | 1
1 | VHP_BFW_Pump_Turbine | 1
1 | Air_Compressor_Motor | 1
1 | Air_Compressor_Turbine | 1
1 | DMW_Pump_Motor | 1
1 | DMW_Pump_Turbine | 1
1 | Boiler_Boiler | 1
1 | Contribution_from_SEUs_GJ_HR | 1
1 | FDF_A_Cost | 1
1 | FDF_B_Cost | 1
1 | BFW_A_Cost | 1
1 | BFW_D_Cost | 1
1 | BFW_F_Cost | 1
1 | VHP_BFW_A_Cost | 1
1 | CW_C_Cost | 1
1 | CW_D_Cost | 1
1 | CW_E_Cost | 1
1 | CW_F_Cost | 1
1 | Air_Compressor_B_Cost | 1
1 | Air_Compressor_C_Cost | 1
1 | DMW_Motor_B_Cost | 1
1 | UO_Power_Without_Drives_Cost | 1
1 | Boiler_1_Fuel_Cost | 1
1 | Boiler_2_Fuel_Cost | 1
1 | Boiler_3_Fuel_Cost | 1
1 | Boiler_4_Fuel_Cost | 1
1 | Boiler_5_Fuel_Cost | 1
1 | Flare_Fuel_Cost | 1
1 | Incinerator_Fuel_Cost | 1
1 | EG1_NG_Fuel_Cost | 1
1 | EG2_NG_Fuel_Cost | 1
1 | EG3_NG_Fuel_Cost | 1
1 | ETH_Fuel_Cost | 1
1 | LAO_Fuel_Cost | 1
1 | Total_Steam_To_Regenerator_EG1 | 1 |  |  | 1
1 | Total_Steam_To_Stripping_Column_EG1 | 1 |  |  | 1
1 | Total_Reboiler_Steam_flow_C_2620 | 1 |  |  | 1
1 | Total_Steam_To_Regenerator_EG2 | 1 |  |  | 1
1 | Total_Steam_To_Stripping_Column_EG2 | 1 |  |  | 1
1 | Total_Reboiler_Steam_flow_C_4620 | 1 |  |  | 1
1 | Total_Steam_To_Regenerator_EG3 | 1 |  |  | 1
1 | Total_Reboiler_Steam_flow_C_6620 | 1 |  |  | 1
1 | BOILER_A_STACK_TEMPERATURE_KEV | 1
1 | BLR_1_HPS_Gen_KEV | 1
1 | BOILER_A_FLUE_GAS_OXGYGEN_KEV | 1
1 | BOILER_A_CONDUCTIVITY_KEV | 1
1 | BOILER_B_STACK_TEMPERATURE_KEV | 1
1 | BLR_2_HPS_Gen_KEV | 1
1 | BOILER_B_FLUE_GAS_OXGYGEN_KEV | 1
1 | BOILER_B_CONDUCTIVITY_KEV | 1
1 | BOILER_C_STACK_TEMPERATURE_KEV | 1
1 | BLR_3_HPS_Gen_KEV | 1
1 | BOILER_C_FLUE_GAS_OXGYGEN_KEV | 1
1 | BOILER_C_CONDUCTIVITY_KEV | 1
1 | BOILER_D_STACK_TEMPERATURE_KEV | 1
1 | BLR_4_HPS_Gen_KEV | 1
1 | BOILER_D_FLUE_GAS_OXGYGEN_KEV | 1
1 | BOILER_D_CONDUCTIVITY_KEV | 1
1 | BOILER_E_STACK_TEMPERATURE_KEV | 1
1 | BLR_5_HPS_Gen_KEV | 1
1 | Boiler_5_O2_KEV | 1
1 | BOILER_E_CONDUCTIVITY_KEV | 1
1 | FUR_1_STACK_TEMPERATURE_KEV | 1
1 | FUR_1_FLUE_GAS_O2_KEV | 1
1 | Furnace_A_Fuel_gas_flow_KEV | 1
1 | Furnace1_Feed_KEV | 1
1 | Overall_SHC_Ratio_Furnace_1 | 1
1 | FUR_2_STACK_TEMPERATURE_KEV | 1
1 | FUR_2_FLUE_GAS_O2_KEV | 1
1 | Furnace_B_Fuel_gas_flow_KEV | 1
1 | Furnace2_Feed_KEV | 1
1 | Overall_SHC_Ratio_Furnace_2 | 1
1 | FUR_3_STACK_TEMPERATURE_KEV | 1
1 | FUR_3_FLUE_GAS_O2_KEV | 1
1 | Furnace_C_Fuel_gas_flow_KEV | 1
1 | Furnace3_Feed_KEV | 1
1 | Overall_SHC_Ratio_Furnace_3 | 1
1 | FUR_4_STACK_TEMPERATURE_KEV | 1
1 | FUR_4_FLUE_GAS_O2_KEV | 1
1 | Furnace_D_Fuel_gas_flow_KEV | 1
1 | Furnace4_Feed_KEV | 1
1 | Overall_SHC_Ratio_Furnace_4 | 1
1 | FUR_5_STACK_TEMPERATURE_KEV | 1
1 | FUR_5_FLUE_GAS_O2_KEV | 1
1 | Furnace_E_Fuel_gas_flow_KEV | 1
1 | Furnace5_Feed_KEV | 1
1 | Overall_SHC_Ratio_Furnace_5 | 1
1 | FUR_6_STACK_TEMPERATURE_KEV | 1
1 | FUR_6_FLUE_GAS_O2_KEV | 1
1 | Furnace_F_Fuel_gas_flow_KEV | 1
1 | Furnace6_Feed_KEV | 1
1 | Overall_SHC_Ratio_Furnace_6 | 1
1 | FUR_7_STACK_TEMPERATURE_KEV | 1
1 | FUR_7_FLUE_GAS_O2_KEV | 1
1 | Furnace_G_Fuel_gas_flow_KEV | 1
1 | Furnace7_Feed_KEV | 1
1 | Overall_SHC_Ratio_Furnace_7 | 1
1 | FUR_8_STACK_TEMPERATURE_KEV | 1
1 | FUR_8_FLUE_GAS_O2_KEV | 1
1 | Furnace_H_Fuel_gas_flow_KEV | 1
1 | Furnace8_Feed_KEV | 1
1 | Overall_SHC_Ratio_Furnace_8 | 1
1 | FUR_9_STACK_TEMPERATURE_KEV | 1
1 | FUR_9_FLUE_GAS_O2_KEV | 1
1 | Furnace_J_Fuel_gas_flow_KEV | 1
1 | Furnace9_Feed_KEV | 1
1 | Overall_SHC_Ratio_Furnace_9 | 1
1 | BFW_B_Turb_Steam_KEV | 1
1 | BFW_C_Turb_Steam_KEV | 1
1 | BFW_E_Turb_Steam_KEV | 1
1 | BFW_A_Motor_Power_KEV | 1
1 | BFW_D_Motor_Power_KEV | 1
1 | BFW_F_Motor_Power_KEV | 1
1 | VHP_BFW_B_Discharge_flow_KEV | 1
1 | VHP_BFW_B_Turb_Steam_KEV | 1
1 | VHP_BFW_C_Discharge_flow_KEV | 1
1 | VHP_BFW_C_Turb_Steam_KEV | 1
1 | VHP_BFW_A_Discharge_flow_KEV | 1
1 | CW_Turbine_A_Steam_KEV | 1
1 | CW_Turbine_B_Steam_KEV | 1
1 | CW_Turbine_G_Steam_KEV | 1
1 | Air_compressor_A_Discharge_flow_KEV | 1
1 | Air_Compressor_Turbine_A_Steam_KEV | 1
1 | Air_compressor_D_Discharge_flow_KEV | 1
1 | Air_Compressor_Turbine_D_Steam_KEV | 1
1 | Air_compressor_B_Discharge_flow_KEV | 1
1 | Air_compressor_C_Discharge_flow_KEV | 1
1 | Total_BFW_Generated_Deaerator_A | 1
1 | Total_BFW_Generated_Deaerator_B | 1
1 | Process_plant_steam_demand | 1
1 | Regenerator_C_2220_Bottom_Temp_KEV | 1
1 | Total_Steam_To_Regenerator_EG1_KEV | 1
1 | Fractional_Conversion_Bicarbonate_C_2220_KEV | 1
1 | Stripper_Column_C_2310_Top_Temp_KEV | 1
1 | Cycle_Water_Bleed_Eo_EG1_KEV | 1
1 | Total_Steam_To_Stripping_Column_EG1_KEV | 1
1 | C2310_Bottom_Pressure_KEV | 1
1 | Glycol_Reactor_R_2520_Inlet_KEV | 1
1 | Steam_Flow_E_2523_KEV | 1
1 | Reactor_Outlet_R_2520_Leg_Temp_Delta_KEV | 1
1 | Recycle_Water_Tank_Meg_EG1_KEV | 1
1 | Treated_Water_To_1st_Effect_Evaporator_C_2531_KEV | 1
1 | Treated_Water_To_2nd_Effect_Evaporator_C_2532_KEV | 1
1 | Treated_Water_To_3rd_Effect_Evaporator_C_2533_KEV | 1
1 | Treated_Water_To_4th_Effect_Evaporator_C_2534_KEV | 1
1 | Treated_Water_To_5th_Effect_Evaporator_C_2535_KEV | 1
1 | 5th_Effect_Evaporator_C_2535_Overhead_Pressure_KEV | 1
1 | Critical_Tray_Temperature_C_2620_KEV | 1
1 | Total_Reboiler_Steam_flow_C_2620_KEV | 1
1 | Chest_Pressure_E_2620_KEV | 1
1 | Critical_Tray_Temperature_C_2610_KEV | 1
1 | Reboiler_Steam_flow_E_2610_KEV | 1
1 | Chest_Pressure_E_2610_KEV | 1
1 | Regenerator_C_4220_Bottom_Temp_KEV | 1
1 | Total_Steam_To_Regenerator_EG2_KEV | 1
1 | Fractional_Conversion_Bicarbonate_C_4220_KEV | 1
1 | Stripper_Column_C_4310_Top_Temp_KEV | 1
1 | Cycle_Water_Bleed_Eo_EG2_KEV | 1
1 | Total_Steam_To_Stripping_Column_EG2_KEV | 1
1 | C4310_Bottom_Pressure_KEV | 1
1 | Glycol_Reactor_R_4520_Inlet_KEV | 1
1 | Steam_Flow_E_4523_KEV | 1
1 | Reactor_Outlet_R_4520_Leg_Temp_Delta_KEV | 1
1 | Recycle_Water_Tank_Meg_EG2_KEV | 1
1 | Treated_Water_To_1st_Effect_Evaporator_C_4531_KEV | 1
1 | Treated_Water_To_2nd_Effect_Evaporator_C_4532_KEV | 1
1 | Treated_Water_To_3rd_Effect_Evaporator_C_4533_KEV | 1
1 | Treated_Water_To_4th_Effect_Evaporator_C_4534_KEV | 1
1 | Treated_Water_To_5th_Effect_Evaporator_C_4535_KEV | 1
1 | 5th_Effect_Evaporator_C_4535_Overhead_Pressure_KEV | 1
1 | Critical_Tray_Temperature_C_4620_KEV | 1
1 | Total_Reboiler_Steam_flow_C_4620_KEV | 1
1 | Chest_Pressure_E_4620_KEV | 1
1 | Critical_Tray_Temperature_C_4610_KEV | 1
1 | Reboiler_Steam_flow_E_4610_KEV | 1
1 | Chest_Pressure_E_4610_KEV | 1
1 | Regenerator_C_6220_Bottom_Temp_KEV | 1
1 | Total_Steam_To_Regenerator_EG3_KEV | 1
1 | Fractional_Conversion_Bicarbonate_C_6220_KEV | 1
1 | Recycle_Water_Tank_Meg_EG3_KEV | 1
1 | Treated_Water_To_1st_Effect_Evaporator_C_6531_KEV | 1
1 | Treated_Water_To_2nd_Effect_Evaporator_C_6532_KEV | 1
1 | Treated_Water_To_3rd_Effect_Evaporator_C_6533_KEV | 1
1 | Treated_Water_To_4th_Effect_Evaporator_C_6534_KEV | 1
1 | Treated_Water_To_5th_Effect_Evaporator_C_6535_KEV | 1
1 | Treated_Water_To_6th_Effect_Evaporator_C_6536_KEV | 1
1 | Treated_Water_To_7th_Effect_Evaporator_C_6537_KEV | 1
1 | 7th_Effect_Evaporator_C_6537_Overhead_Pressure_KEV | 1
1 | Critical_Tray_Temperature_C_6620_KEV | 1
1 | Total_Reboiler_Steam_flow_C_6620_KEV | 1
1 | Chest_Pressure_E_6620_KEV | 1
1 | Total_Air_Demand_Adjusted | 1
1 | FUR_1_FLUE_GAS_O2_Adjusted | 1
1 | FUR_2_FLUE_GAS_O2_Adjusted | 1
1 | FUR_3_FLUE_GAS_O2_Adjusted | 1
1 | FUR_4_FLUE_GAS_O2_Adjusted | 1
1 | FUR_5_FLUE_GAS_O2_Adjusted | 1
1 | FUR_6_FLUE_GAS_O2_Adjusted | 1
1 | FUR_7_FLUE_GAS_O2_Adjusted | 1
1 | FUR_8_FLUE_GAS_O2_Adjusted | 1
1 | FUR_9_FLUE_GAS_O2_Adjusted | 1
1 | FUR_1_STACK_TEMPERATURE_Adjusted | 1
1 | FUR_2_STACK_TEMPERATURE_Adjusted | 1
1 | FUR_3_STACK_TEMPERATURE_Adjusted | 1
1 | FUR_4_STACK_TEMPERATURE_Adjusted | 1
1 | FUR_5_STACK_TEMPERATURE_Adjusted | 1
1 | FUR_6_STACK_TEMPERATURE_Adjusted | 1
1 | FUR_7_STACK_TEMPERATURE_Adjusted | 1
1 | FUR_8_STACK_TEMPERATURE_Adjusted | 1
1 | FUR_9_STACK_TEMPERATURE_Adjusted | 1
1 | furn1_net_efficiency_Adjusted | 1
1 | furn2_net_efficiency_Adjusted | 1
1 | furn3_net_efficiency_Adjusted | 1
1 | furn4_net_efficiency_Adjusted | 1
1 | furn5_net_efficiency_Adjusted | 1
1 | furn6_net_efficiency_Adjusted | 1
1 | furn7_net_efficiency_Adjusted | 1
1 | furn8_net_efficiency_Adjusted | 1
1 | furn9_net_efficiency_Adjusted | 1
1 | Furnace_A_Fuel_gas_flow_Adjusted | 1
1 | Furnace_B_Fuel_gas_flow_Adjusted | 1
1 | Furnace_C_Fuel_gas_flow_Adjusted | 1
1 | Furnace_D_Fuel_gas_flow_Adjusted | 1
1 | Furnace_E_Fuel_gas_flow_Adjusted | 1
1 | Furnace_F_Fuel_gas_flow_Adjusted | 1
1 | Furnace_G_Fuel_gas_flow_Adjusted | 1
1 | Furnace_H_Fuel_gas_flow_Adjusted | 1
1 | Furnace_J_Fuel_gas_flow_Adjusted | 1
1 | Optimized_fuel_H1111 | 1
1 | Optimized_fuel_H1112 | 1
1 | Optimized_fuel_H1113 | 1
1 | Optimized_fuel_H1114 | 1
1 | Optimized_fuel_H1115 | 1
1 | Optimized_fuel_H1116 | 1
1 | Optimized_fuel_H1117 | 1
1 | Optimized_fuel_H1118 | 1
1 | Optimized_fuel_H1119 | 1
| BOILER_A_CBD_Adjusted | 1
| BOILER_B_CBD_Adjusted | 1
| BOILER_C_CBD_Adjusted | 1
| BOILER_D_CBD_Adjusted | 1
| BOILER_E_CBD_Adjusted | 1
1 | Actual_Power_Consumption_5021_Adjusted | 1
1 | K_5071_Actual_Power_Adjusted | 1
1 | Total_Furnace_fuel_min | 1
1 | FUEL_GAS_From_UO_to_LAO_delta | 1
1 | FUEL_GAS_From_UO_to_ETH_delta | 1
1 | FUEL_GAS_From_UO_to_LAO_Adjusted | 1
1 | FUEL_GAS_From_UO_to_ETH_Adjusted | 1
1 | EG1_LP_steam_imbalance_Adjusted | 1
1 | Total_Fuel_Consumption_without_Boilers_Adjusted | 1
1 | EG1_Comp_eff_Adjusted | 1
1 | EG2_Comp_eff_Adjusted | 1
1 | EG3_Comp_eff_Adjusted | 1
1 | EG1_Recycle_Compressor_Power_Adjusted | 1
1 | EG2_Recycle_Compressor_Power_Adjusted | 1
1 | EG3_Recycle_Compressor_Power_Adjusted | 1
1 | Power_to_EG_1_Adjusted | 1
1 | Power_to_EG_2_Adjusted | 1
1 | Power_to_EG_3_Adjusted | 1
1 | Power_to_CO2_Adjusted | 1
1 | BFW_Cost |  |  | 1 |  |  | 1
1 | Costing_total_BFW_Cost |  |  | 1 |  |  | 1
1 | HP_Steam_Cost |  |  | 1 |  |  | 1
1 | MP_steam_generation_Cost |  |  | 1 |  |  | 1
1 | LP_Steam_cost_from_HP_turbine_drives |  |  | 1 |  |  | 1
1 | LP_Steam_cost_from_MP_turbine |  |  | 1 |  |  | 1
1 | LP_Steam_Cost |  |  | 1 |  |  | 1
1 | Value_of_MP_LP_Steam_exported |  |  | 1 |  |  | 1
1 | value_of_condensate_returned |  |  | 1 |  |  | 1
1 | Returned_condensate_cost |  |  | 1 |  |  | 1
1 | Returned_condensate_cost_per_hr |  |  | 1 |  |  | 1
1 | LP_for_heating_only_HPS_Boiler_cost |  |  | 1 |  |  | 1
1 | Total_BFW_cost_per_hour |  |  | 1 |  |  | 1
1 | HP_Steam_enthalpy_Cost |  |  | 1 |  |  | 1
1 | MP_steam_enthalpy_Cost |  |  | 1 |  |  | 1
1 | LP_Steam_enthalpy_Cost |  |  | 1 |  |  | 1
1 | Air_Compressor_A_Vent_Cost |  |  | 1 |  |  | 1
1 | Air_Compressor_D_Vent_Cost |  |  | 1 |  |  | 1
1 | Contribution_from_SEUs |  |  | 1 |  |  | 1
1 | Air_KPI_doller |  |  | 1 |  |  | 1
1 | CW_KPI_doller |  |  | 1 |  |  | 1
1 | CW_Closed_circuit_pumping_cost |  |  | 1 |  |  | 1
1 | Plant_HP_Steam_Demand_Cost |  |  | 1
1 | Plant_MP_Steam_Demand_Cost |  |  | 1
1 | Plant_LP_Steam_Demand_Cost |  |  | 1
1 | EG1_MP_to_E_2531_Adjusted |  |  |  |  | 1
1 | EG1_MP_to_E_2610_Adjusted |  |  |  |  | 1
1 | EG1_MP_to_E_2620_Adjusted |  |  |  |  | 1
1 | EOEG_1_MPS_Demand_delta |  |  |  |  | 1
1 | EOEG_1_MPS_Demand_Adjusted |  |  |  |  | 1
1 | EG1_LP_to_E_2220_Adjusted |  |  |  |  | 1
1 | EG1_LP_to_C_2220_Adjusted |  |  |  |  | 1
1 | EG1_LP_to_C_2310_Adjusted |  |  |  |  | 1
1 | EG1_LP_to_E_2310_Adjusted |  |  |  |  | 1
1 | EG1_LP_to_E_2523_Adjusted |  |  |  |  | 1
1 | EOEG_1_LPS_Demand_delta |  |  |  |  | 1
1 | EOEG_1_LPS_Demand_Adjusted |  |  |  |  | 1
1 | EG2_MP_to_E_4610_Adjusted |  |  |  |  | 1
1 | EG2_MP_to_E_4620_Adjusted |  |  |  |  | 1
1 | EG2_MP_to_E_4531_Adjusted |  |  |  |  | 1
1 | EOEG_2_MPS_Demand_delta |  |  |  |  | 1
1 | EOEG_2_MPS_Demand_Adjusted |  |  |  |  | 1
1 | EG2_LP_to_E_4220_Adjusted |  |  |  |  | 1
1 | EG2_LP_to_C_4220_Adjusted |  |  |  |  | 1
1 | EG2_LP_to_C_4310_Adjusted |  |  |  |  | 1
1 | EG2_LP_to_E_4310_Adjusted |  |  |  |  | 1
1 | EG2_LP_to_E_4523_Adjusted |  |  |  |  | 1
1 | EOEG_2_LPS_Demand_delta |  |  |  |  | 1
1 | EOEG_2_LPS_Demand_Adjusted |  |  |  |  | 1
1 | EG3_MP_to_E_6610_Adjusted |  |  |  |  | 1
1 | EG3_MP_to_E_6620_Adjusted |  |  |  |  | 1
1 | EG3_MP_to_E_6531_Adjusted |  |  |  |  | 1
1 | EOEG_3_MPS_Demand_delta |  |  |  |  | 1
1 | EOEG_3_MPS_Demand_Adjusted |  |  |  |  | 1
1 | EG3_LP_to_E_6220_Adjusted |  |  |  |  | 1
1 | EG3_LP_to_C_6220_Adjusted |  |  |  |  | 1
1 | EG3_LP_to_C_6310_Adjusted |  |  |  |  | 1
1 | EG3_LP_to_E_6310_Adjusted |  |  |  |  | 1
1 | EG3_LP_to_E_6523_Adjusted |  |  |  |  | 1
1 | EOEG_3_LPS_Demand_delta |  |  |  |  | 1
1 | EOEG_3_LPS_Demand_Adjusted |  |  |  |  | 1
1 | HP_Steam_from_CGC_Extraction_Adjusted |  |  |  |  | 1
1 | Ethane_feed_saturator_inlet_steam_flow_Adjusted |  |  |  |  | 1
1 | C2_power_Adjusted |  |  |  |  | 1
1 | C3_power_Adjusted |  |  |  |  | 1
1 | ETH_HPS_Demand_2_delta |  |  |  |  | 1
1 | ETH_HPS_Demand_delta |  |  |  |  | 1
1 | ETH_HPS_Demand_Adjusted |  |  |  |  | 1
1 | MEG_Column_Critical_Tray_EG1_Adjusted |  |  |  |  | 1
1 | Drying_Column_Critical_Tray_EG1_Adjusted |  |  |  |  | 1
1 | MEG_Column_Critical_Tray_EG2_Adjusted |  |  |  |  | 1
1 | Drying_Column_Critical_Tray_EG2_Adjusted |  |  |  |  | 1
1 | MEG_Column_Critical_Tray_EG3_Adjusted |  |  |  |  | 1
1 | EOEG_1_MPS_Demand_delta_Adjusted |  |  |  |  | 1
1 | EOEG_1_LPS_Demand_delta_Adjusted |  |  |  |  | 1
1 | EOEG_2_MPS_Demand_delta_Adjusted |  |  |  |  | 1
1 | EOEG_2_LPS_Demand_delta_Adjusted |  |  |  |  | 1
1 | EOEG_3_MPS_Demand_delta_Adjusted |  |  |  |  | 1
1 | EOEG_3_LPS_Demand_delta_Adjusted |  |  |  |  | 1
1 | ETH_HPS_Demand_delta_Adjusted |  |  |  |  | 1
1 | ETH_HPS_Demand_2_delta_Adjusted |  |  |  |  | 1
1 | Process_flow_of_E_2523_Adjusted |  |  |  |  | 1
1 | Process_flow_of_E_2610_Adjusted |  |  |  |  | 1
1 | Process_flow_of_E_2620_Adjusted |  |  |  |  | 1
1 | Process_flow_of_E_4523_Adjusted |  |  |  |  | 1
1 | Process_flow_of_E_4610_Adjusted |  |  |  |  | 1
1 | Process_flow_of_E_4620_Adjusted |  |  |  |  | 1
1 | Process_flow_of_E_6531_Adjusted |  |  |  |  | 1
1 | Process_flow_of_C_2220_E_2220_Adjusted |  |  |  |  | 1
1 | Process_flow_of_C_4220_E_4220_Adjusted |  |  |  |  | 1
1 | Process_flow_of_E_6220_Adjusted |  |  |  |  | 1
1 | Regenerator_C_2220_Bottom_Temp_KEV_Adjusted |  |  |  |  | 1
1 | Total_Steam_To_Regenerator_EG1_KEV_Adjusted |  |  |  |  | 1
1 | Fractional_Conversion_Bicarbonate_C_2220_KEV_Adjusted |  |  |  |  | 1
1 | Stripper_Column_C_2310_Top_Temp_KEV_Adjusted |  |  |  |  | 1
1 | Cycle_Water_Bleed_Eo_EG1_KEV_Adjusted |  |  |  |  | 1
1 | Total_Steam_To_Stripping_Column_EG1_KEV_Adjusted |  |  |  |  | 1
1 | C2310_Bottom_Pressure_KEV_Adjusted |  |  |  |  | 1
1 | Glycol_Reactor_R_2520_Inlet_KEV_Adjusted |  |  |  |  | 1
1 | Steam_Flow_E_2523_KEV_Adjusted |  |  |  |  | 1
1 | Reactor_Outlet_R_2520_Leg_Temp_Delta_KEV_Adjusted |  |  |  |  | 1
1 | Recycle_Water_Tank_Meg_EG1_KEV_Adjusted |  |  |  |  | 1
1 | Treated_Water_To_1st_Effect_Evaporator_C_2531_KEV_Adjusted |  |  |  |  | 1
1 | Treated_Water_To_2nd_Effect_Evaporator_C_2532_KEV_Adjusted |  |  |  |  | 1
1 | Treated_Water_To_3rd_Effect_Evaporator_C_2533_KEV_Adjusted |  |  |  |  | 1
1 | Treated_Water_To_4th_Effect_Evaporator_C_2534_KEV_Adjusted |  |  |  |  | 1
1 | Treated_Water_To_5th_Effect_Evaporator_C_2535_KEV_Adjusted |  |  |  |  | 1
1 | 5th_Effect_Evaporator_C_2535_Overhead_Pressure_KEV_Adjusted |  |  |  |  | 1
1 | Critical_Tray_Temperature_C_2620_KEV_Adjusted |  |  |  |  | 1
1 | Total_Reboiler_Steam_flow_C_2620_KEV_Adjusted |  |  |  |  | 1
1 | Chest_Pressure_E_2620_KEV_Adjusted |  |  |  |  | 1
1 | Critical_Tray_Temperature_C_2610_KEV_Adjusted |  |  |  |  | 1
1 | Reboiler_Steam_flow_E_2610_KEV_Adjusted |  |  |  |  | 1
1 | Chest_Pressure_E_2610_KEV_Adjusted |  |  |  |  | 1
1 | Regenerator_C_4220_Bottom_Temp_KEV_Adjusted |  |  |  |  | 1
1 | Total_Steam_To_Regenerator_EG2_KEV_Adjusted |  |  |  |  | 1
1 | Fractional_Conversion_Bicarbonate_C_4220_KEV_Adjusted |  |  |  |  | 1
1 | Stripper_Column_C_4310_Top_Temp_KEV_Adjusted |  |  |  |  | 1
1 | Cycle_Water_Bleed_Eo_EG2_KEV_Adjusted |  |  |  |  | 1
1 | Total_Steam_To_Stripping_Column_EG2_KEV_Adjusted |  |  |  |  | 1
1 | C4310_Bottom_Pressure_KEV_Adjusted |  |  |  |  | 1
1 | Glycol_Reactor_R_4520_Inlet_KEV_Adjusted |  |  |  |  | 1
1 | Steam_Flow_E_4523_KEV_Adjusted |  |  |  |  | 1
1 | Reactor_Outlet_R_4520_Leg_Temp_Delta_KEV_Adjusted |  |  |  |  | 1
1 | Recycle_Water_Tank_Meg_EG2_KEV_Adjusted |  |  |  |  | 1
1 | Treated_Water_To_1st_Effect_Evaporator_C_4531_KEV_Adjusted |  |  |  |  | 1
1 | Treated_Water_To_2nd_Effect_Evaporator_C_4532_KEV_Adjusted |  |  |  |  | 1
1 | Treated_Water_To_3rd_Effect_Evaporator_C_4533_KEV_Adjusted |  |  |  |  | 1
1 | Treated_Water_To_4th_Effect_Evaporator_C_4534_KEV_Adjusted |  |  |  |  | 1
1 | Treated_Water_To_5th_Effect_Evaporator_C_4535_KEV_Adjusted |  |  |  |  | 1
1 | 5th_Effect_Evaporator_C_4535_Overhead_Pressure_KEV_Adjusted |  |  |  |  | 1
1 | Critical_Tray_Temperature_C_4620_KEV_Adjusted |  |  |  |  | 1
1 | Total_Reboiler_Steam_flow_C_4620_KEV_Adjusted |  |  |  |  | 1
1 | Chest_Pressure_E_4620_KEV_Adjusted |  |  |  |  | 1
1 | Critical_Tray_Temperature_C_4610_KEV_Adjusted |  |  |  |  | 1
1 | Reboiler_Steam_flow_E_4610_KEV_Adjusted |  |  |  |  | 1
1 | Chest_Pressure_E_4610_KEV_Adjusted |  |  |  |  | 1
1 | Regenerator_C_6220_Bottom_Temp_KEV_Adjusted |  |  |  |  | 1
1 | Total_Steam_To_Regenerator_EG3_KEV_Adjusted |  |  |  |  | 1
1 | Fractional_Conversion_Bicarbonate_C_6220_KEV_Adjusted |  |  |  |  | 1
1 | Recycle_Water_Tank_Meg_EG3_KEV_Adjusted |  |  |  |  | 1
1 | Treated_Water_To_1st_Effect_Evaporator_C_6531_KEV_Adjusted |  |  |  |  | 1
1 | Treated_Water_To_2nd_Effect_Evaporator_C_6532_KEV_Adjusted |  |  |  |  | 1
1 | Treated_Water_To_3rd_Effect_Evaporator_C_6533_KEV_Adjusted |  |  |  |  | 1
1 | Treated_Water_To_4th_Effect_Evaporator_C_6534_KEV_Adjusted |  |  |  |  | 1
1 | Treated_Water_To_5th_Effect_Evaporator_C_6535_KEV_Adjusted |  |  |  |  | 1
1 | Treated_Water_To_6th_Effect_Evaporator_C_6536_KEV_Adjusted |  |  |  |  | 1
1 | Treated_Water_To_7th_Effect_Evaporator_C_6537_KEV_Adjusted |  |  |  |  | 1
1 | 7th_Effect_Evaporator_C_6537_Overhead_Pressure_KEV_Adjusted |  |  |  |  | 1
1 | Critical_Tray_Temperature_C_6620_KEV_Adjusted |  |  |  |  | 1
1 | Total_Reboiler_Steam_flow_C_6620_KEV_Adjusted |  |  |  |  | 1
1 | Chest_Pressure_E_6620_KEV_Adjusted |  |  |  |  | 1
1 | Total_Benifit |  | 1 |  |  |  | 1
1 | Power_Bill_delta |  | 1 |  |  |  | 1
1 | Fuel_Bill_delta |  | 1 |  |  |  | 1
1 | DMW_Bill_delta |  | 1 |  |  |  | 1
1 | Carbon_Neutrality_Index |  | 1 |  |  |  | 1
1 | Power_Consumption_delta |  | 1 |  |  |  | 1
1 | Fuel_Consumption_delta |  | 1 |  |  |  | 1
1 | Power_Consumption_Energy_delta |  | 1 |  |  |  | 1
1 | Fuel_Consumption_Energy_delta |  | 1 |  |  |  | 1
1 | Steam_Generation_from_Boilers_Benefit |  | 1 |  |  |  | 1
1 | HP_Steam_Consumption_Benefit |  | 1 |  |  |  | 1
1 | MP_Steam_Consumption_Benefit |  | 1 |  |  |  | 1
1 | LP_Steam_Consumption_Benefit |  | 1 |  |  |  | 1
1 | NATURAL_GAS_Import_CTM_Benefit |  | 1 |  |  |  | 1
1 | Total_Power_Consumption_Benefit |  | 1 |  |  |  | 1
1 | DM_Water_Makeup_Benefit |  | 1 |  |  |  | 1
1 | Total_BLR_HPS_Generation_Benefit |  | 1 |  |  |  | 1
1 | BLR_1_HPS_Gen_Benefit |  | 1 |  |  |  | 1
1 | BLR_2_HPS_Gen_Benefit |  | 1 |  |  |  | 1
1 | BLR_3_HPS_Gen_Benefit |  | 1 |  |  |  | 1
1 | BLR_4_HPS_Gen_Benefit |  | 1 |  |  |  | 1
1 | BLR_5_HPS_Gen_Benefit |  | 1 |  |  |  | 1
1 | Total_Fuel_for_Boilers_Benefit |  | 1 |  |  |  | 1
1 | BFW_A_Motor_Power_Benefit |  | 1 |  |  |  | 1
1 | BFW_D_Motor_Power_Benefit |  | 1 |  |  |  | 1
1 | BFW_F_Motor_Power_Benefit |  | 1 |  |  |  | 1
1 | BFW_B_Turb_Steam_Benefit |  | 1 |  |  |  | 1
1 | BFW_C_Turb_Steam_Benefit |  | 1 |  |  |  | 1
1 | BFW_E_Turb_Steam_Benefit |  | 1 |  |  |  | 1
1 | VHP_BFW_A_Motor_Power_Benefit |  | 1 |  |  |  | 1
1 | VHP_BFW_B_Turb_Steam_Benefit |  | 1 |  |  |  | 1
1 | VHP_BFW_C_Turb_Steam_Benefit |  | 1 |  |  |  | 1
1 | Air_Compressor_Turbine_A_Steam_Benefit |  | 1 |  |  |  | 1
1 | Air_Compressor_Turbine_D_Steam_Benefit |  | 1 |  |  |  | 1
1 | Air_Compressor_Motor_B_Power_Benefit |  | 1 |  |  |  | 1
1 | Air_Compressor_Motor_C_Power_Benefit |  | 1 |  |  |  | 1
1 | DMW_Turbine_A_Steam_Benefit |  | 1 |  |  |  | 1
1 | DMW_Turbine_C_Steam_Benefit |  | 1 |  |  |  | 1
1 | DMW_Motor_B_Power_Benefit |  | 1 |  |  |  | 1
1 | CW_Turbine_A_Steam_Benefit |  | 1 |  |  |  | 1
1 | CW_Turbine_B_Steam_Benefit |  | 1 |  |  |  | 1
1 | CW_Turbine_G_Steam_Benefit |  | 1 |  |  |  | 1
1 | CW_Motor_C_Power_Benefit |  | 1 |  |  |  | 1
1 | CW_Motor_D_Power_Benefit |  | 1 |  |  |  | 1
1 | CW_Motor_E_Power_Benefit |  | 1 |  |  |  | 1
1 | CW_Motor_F_Power_Benefit |  | 1 |  |  |  | 1
1 | FD_Fan_BLR_1_Steam_Benefit |  | 1 |  |  |  | 1
1 | FD_Fan_BLR_2_Steam_Benefit |  | 1 |  |  |  | 1
1 | FD_Fan_BLR_3_Steam_Benefit |  | 1 |  |  |  | 1
1 | FD_Fan_BLR_4_Steam_Benefit |  | 1 |  |  |  | 1
1 | FD_Fan_BLR_5_Steam_Benefit |  | 1 |  |  |  | 1
1 | LP_Steam_Dumping_Valve_PC0024A_Steam_flow_out_UO_Benefit |  | 1 |  |  |  | 1
1 | HP_Steam_Vent_valve_PV0012_Steam_flow_out_UO_Benefit |  | 1 |  |  |  | 1
1 | LP_Steam_Vent_valve_PV0024B_Steam_flow_out_UO_Benefit |  | 1 |  |  |  | 1
1 | HP_Steam_Vent_Valve_PC7032_Steam_Flow_Out_ETH_Benefit |  | 1 |  |  |  | 1
1 | HP_Steam_Vent_Valve_PC7027_Steam_Flow_Out_ETH_Benefit |  | 1 |  |  |  | 1
1 | LP_Steam_Vent_Valve_PC7028_Steam_Flow_Out_ETH_Benefit |  | 1 |  |  |  | 1
1 | Plant_HP_Steam_Demand_Benefit |  | 1 |  |  |  | 1
1 | Plant_MP_Steam_Demand_Benefit |  | 1 |  |  |  | 1
1 | Plant_LP_Steam_Demand_Benefit |  | 1 |  |  |  | 1
1 | Plant_BFW_Demand_Benefit |  | 1 |  |  |  | 1
1 | VHP_BFW_To_ETH_Benefit |  | 1 |  |  |  | 1
1 | Total_CW_Demand_Loop_1_Benefit |  | 1 |  |  |  | 1
1 | Total_CW_Demand_Loop_2_Benefit |  | 1 |  |  |  | 1
1 | Total_Air_Demand_Benefit |  | 1 |  |  |  | 1
1 | EOEG_1_HPS_Demand_benifit |  | 1 |  |  |  | 1
1 | EOEG_2_HPS_Demand_benifit |  | 1 |  |  |  | 1
1 | EOEG_3_HPS_Demand_benifit |  | 1 |  |  |  | 1
1 | ETH_HPS_Demand_benifit |  | 1 |  |  |  | 1
1 | EOEG_1_LPS_Demand_benifit |  | 1 |  |  |  | 1
1 | EOEG_2_LPS_Demand_benifit |  | 1 |  |  |  | 1
1 | EOEG_3_LPS_Demand_benifit |  | 1 |  |  |  | 1
1 | LAO_LP_Steam_Demand_benifit |  | 1 |  |  |  | 1
1 | ETH_LPS_Demand_benifit |  | 1 |  |  |  | 1
1 | EOEG_1_MPS_Demand_benifit |  | 1 |  |  |  | 1
1 | EOEG_2_MPS_Demand_benifit |  | 1 |  |  |  | 1
1 | EOEG_3_MPS_Demand_benifit |  | 1 |  |  |  | 1
1 | BFW_to_EOEG_1_benifit |  | 1 |  |  |  | 1
1 | BFW_to_EOEG_2_benifit |  | 1 |  |  |  | 1
1 | BFW_to_EOEG_3_benifit |  | 1 |  |  |  | 1
1 | BFW_TO_LAO_benifit |  | 1 |  |  |  | 1
1 | VHP_BFW_to_ETH_benifit |  | 1 |  |  |  | 1
1 | CW_TO_ETH_benifit |  | 1 |  |  |  | 1
1 | CW_TO_EG1_benifit |  | 1 |  |  |  | 1
1 | CW_TO_EG2_benifit |  | 1 |  |  |  | 1
1 | CW_TO_LAO_benifit |  | 1 |  |  |  | 1
1 | CW_TO_UTILITIES_benifit |  | 1 |  |  |  | 1
1 | Total_Air_Demand_benifit |  | 1 |  |  |  | 1
1 | FUEL_GAS_From_UO_to_ETH_benifit |  | 1 |  |  |  | 1
1 | FUEL_GAS_From_UO_to_LAO_benifit |  | 1 |  |  |  | 1
1 | Total_Fuel_for_Boilers_benifit |  | 1 |  |  |  | 1
1 | Total_Fuel_Supply_benifit |  | 1 |  |  |  | 1
1 | AIR_COMPRESSOR_A_Vent_flow_benifit |  | 1 |  |  |  | 1
1 | AIR_COMPRESSOR_B_Vent_flow_benifit |  | 1 |  |  |  | 1
1 | AIR_COMPRESSOR_C_Vent_flow_benifit |  | 1 |  |  |  | 1
1 | AIR_COMPRESSOR_D_Vent_flow_benifit |  | 1 |  |  |  | 1
1 | CW_Chem_bill_delta |  | 1 |  |  |  | 1
1 | energy_bill_efficiency |  | 1 |  |  |  | 1
1 | opportunity_from_seus |  | 1 |  |  |  | 1
1 | opportunity_energy_bills |  | 1 |  |  |  | 1
1 | Percentage_Contribution_SEU |  | 1 |  |  |  | 1
1 | fuel_efficiency |  | 1 |  |  |  | 1
1 | opportunity_fuel |  | 1 |  |  |  | 1
1 | energy_intensity_index |  | 1 |  |  |  | 1
1 | opportunity_power |  | 1 |  |  |  | 1
1 | opportunity_co2 |  | 1 |  |  |  | 1
1 | opportunity_Total_Energy_Consumption |  | 1 |  |  |  | 1
1 | energy_efficiency |  | 1 |  |  |  | 1
1 | ECT_Eth_Total_energy | 1
1 | ECT_EG1_Total_energy | 1
1 | ECT_EG2_Total_energy | 1
1 | ECT_EG3_Total_energy | 1
1 | ECT_LAO_Total_energy | 1
1 | ECT_UO_Total_energy | 1
1 | ECT_all_plants_Total_energy | 1
1 | ECT_Eth_SEU_energy | 1
1 | ECT_EG1_SEU_energy | 1
1 | ECT_EG2_SEU_energy | 1
1 | ECT_EG3_SEU_energy | 1
1 | ECT_LAO_SEU_energy | 1
1 | ECT_UO_SEU_energy | 1
1 | ECT_all_plants_SEU_energy | 1
1 | ECT_Eth_Non_SEU_energy | 1
1 | ECT_EG1_Non_SEU_energy | 1
1 | ECT_EG2_Non_SEU_energy | 1
1 | ECT_EG3_Non_SEU_energy | 1
1 | ECT_LAO_Non_SEU_energy | 1
1 | ECT_UO_Non_SEU_energy | 1
1 | ECT_all_plants_non_SEU_energy | 1
1 | ECT_Eth_SEU_percent_energy | 1
1 | ECT_EG1_SEU_percent_energy | 1
1 | ECT_EG2_SEU_percent_energy | 1
1 | ECT_EG3_SEU_percent_energy | 1
1 | ECT_LAO_SEU_percent_energy | 1
1 | ECT_UO_SEU_percent_energy | 1
1 | ECT_all_SEU_percent_energy | 1
1 | ECT_elect_Eth_Total_energy | 1
1 | ECT_elect_EG1_Total_energy | 1
1 | ECT_elect_EG2_Total_energy | 1
1 | ECT_elect_EG3_Total_energy | 1
1 | ECT_elect_LAO_Total_energy | 1
1 | ECT_elect_UO_Total_energy | 1
1 | ECT_elect_all_plants_Total_energy | 1
1 | ECT_elect_Eth_SEU_energy | 1
1 | ECT_elect_EG1_SEU_energy | 1
1 | ECT_elect_EG2_SEU_energy | 1
1 | ECT_elect_EG3_SEU_energy | 1
1 | ECT_elect_LAO_SEU_energy | 1
1 | ECT_elect_UO_SEU_energy | 1
1 | ECT_elect_all_plants_SEU_energy | 1
1 | ECT_elect_Eth_Non_SEU_energy | 1
1 | ECT_elect_EG1_Non_SEU_energy | 1
1 | ECT_elect_EG2_Non_SEU_energy | 1
1 | ECT_elect_EG3_Non_SEU_energy | 1
1 | ECT_elect_LAO_Non_SEU_energy | 1
1 | ECT_elect_UO_Non_SEU_energy | 1
1 | ECT_elect_all_plants_non_SEU_energy | 1
1 | ECT_elect_Eth_SEU_percent_energy | 1
1 | ECT_elect_EG1_SEU_percent_energy | 1
1 | ECT_elect_EG2_SEU_percent_energy | 1
1 | ECT_elect_EG3_SEU_percent_energy | 1
1 | ECT_elect_LAO_SEU_percent_energy | 1
1 | ECT_elect_UO_SEU_percent_energy | 1
1 | ECT_fuel_Eth_Total_energy | 1
1 | ECT_fuel_EG1_Total_energy | 1
1 | ECT_fuel_EG2_Total_energy | 1
1 | ECT_fuel_EG3_Total_energy | 1
1 | ECT_fuel_LAO_Total_energy | 1
1 | ECT_fuel_UO_Total_energy | 1
1 | ECT_fuel_all_plants_Total_energy | 1
1 | ECT_fuel_Eth_SEU_energy | 1
1 | ECT_fuel_EG1_SEU_energy | 1
1 | ECT_fuel_EG2_SEU_energy | 1
1 | ECT_fuel_EG3_SEU_energy | 1
1 | ECT_fuel_LAO_SEU_energy | 1
1 | ECT_fuel_UO_SEU_energy | 1
1 | ECT_fuel_all_plants_SEU_energy | 1
1 | ECT_fuel_Eth_Non_SEU_energy | 1
1 | ECT_fuel_EG1_Non_SEU_energy | 1
1 | ECT_fuel_EG2_Non_SEU_energy | 1
1 | ECT_fuel_EG3_Non_SEU_energy | 1
1 | ECT_fuel_LAO_Non_SEU_energy | 1
1 | ECT_fuel_UO_Non_SEU_energy | 1
1 | ECT_fuel_all_plants_non_SEU_energy | 1
1 | ECT_fuel_Eth_SEU_percent_energy | 1
1 | ECT_fuel_EG1_SEU_percent_energy | 1
1 | ECT_fuel_EG2_SEU_percent_energy | 1
1 | ECT_fuel_EG3_SEU_percent_energy | 1
1 | ECT_fuel_LAO_SEU_percent_energy | 1
1 | ECT_fuel_UO_SEU_percent_energy | 1
1 | ECT_LP_Steam_Eth_Total_energy | 1
1 | ECT_LP_Steam_EG1_Total_energy | 1
1 | ECT_LP_Steam_EG2_Total_energy | 1
1 | ECT_LP_Steam_EG3_Total_energy | 1
1 | ECT_LP_Steam_LAO_Total_energy | 1
1 | ECT_LP_Steam_UO_Total_energy | 1
1 | ECT_LP_Steam_all_plants_Total_energy | 1
1 | ECT_LP_Steam_Eth_SEU_energy | 1
1 | ECT_LP_Steam_EG1_SEU_energy | 1
1 | ECT_LP_Steam_EG2_SEU_energy | 1
1 | ECT_LP_Steam_EG3_SEU_energy | 1
1 | ECT_LP_Steam_LAO_SEU_energy | 1
1 | ECT_LP_Steam_UO_SEU_energy | 1
1 | ECT_LP_Steam_all_plants_SEU_energy | 1
1 | ECT_LP_Steam_Eth_Non_SEU_energy | 1
1 | ECT_LP_Steam_EG1_Non_SEU_energy | 1
1 | ECT_LP_Steam_EG2_Non_SEU_energy | 1
1 | ECT_LP_Steam_EG3_Non_SEU_energy | 1
1 | ECT_LP_Steam_LAO_Non_SEU_energy | 1
1 | ECT_LP_Steam_UO_Non_SEU_energy | 1
1 | ECT_LP_Steam_all_plants_non_SEU_energy | 1
1 | ECT_LP_Steam_Eth_SEU_percent_energy | 1
1 | ECT_LP_Steam_EG1_SEU_percent_energy | 1
1 | ECT_LP_Steam_EG2_SEU_percent_energy | 1
1 | ECT_LP_Steam_EG3_SEU_percent_energy | 1
1 | ECT_LP_Steam_LAO_SEU_percent_energy | 1
1 | ECT_LP_Steam_UO_SEU_percent_energy | 1
1 | ECT_MP_Steam_Eth_Total_energy | 1
1 | ECT_MP_Steam_EG1_Total_energy | 1
1 | ECT_MP_Steam_EG2_Total_energy | 1
1 | ECT_MP_Steam_EG3_Total_energy | 1
1 | ECT_MP_Steam_LAO_Total_energy | 1
1 | ECT_MP_Steam_UO_Total_energy | 1
1 | ECT_MP_Steam_all_plants_Total_energy | 1
1 | ECT_MP_Steam_Eth_SEU_energy | 1
1 | ECT_MP_Steam_EG1_SEU_energy | 1
1 | ECT_MP_Steam_EG2_SEU_energy | 1
1 | ECT_MP_Steam_EG3_SEU_energy | 1
1 | ECT_MP_Steam_LAO_SEU_energy | 1
1 | ECT_MP_Steam_UO_SEU_energy | 1
1 | ECT_MP_Steam_all_plants_SEU_energy | 1
1 | ECT_MP_Steam_Eth_Non_SEU_energy | 1
1 | ECT_MP_Steam_EG1_Non_SEU_energy | 1
1 | ECT_MP_Steam_EG2_Non_SEU_energy | 1
1 | ECT_MP_Steam_EG3_Non_SEU_energy | 1
1 | ECT_MP_Steam_LAO_Non_SEU_energy | 1
1 | ECT_MP_Steam_UO_Non_SEU_energy | 1
1 | ECT_MP_Steam_all_plants_non_SEU_energy | 1
1 | ECT_MP_Steam_Eth_SEU_percent_energy | 1
1 | ECT_MP_Steam_EG1_SEU_percent_energy | 1
1 | ECT_MP_Steam_EG2_SEU_percent_energy | 1
1 | ECT_MP_Steam_EG3_SEU_percent_energy | 1
1 | ECT_MP_Steam_LAO_SEU_percent_energy | 1
1 | ECT_MP_Steam_UO_SEU_percent_energy | 1
1 | ECT_HP_Steam_Eth_Total_energy | 1
1 | ECT_HP_Steam_EG1_Total_energy | 1
1 | ECT_HP_Steam_EG2_Total_energy | 1
1 | ECT_HP_Steam_EG3_Total_energy | 1
1 | ECT_HP_Steam_LAO_Total_energy | 1
1 | ECT_HP_Steam_UO_Total_energy | 1
1 | ECT_HP_Steam_all_plants_Total_energy | 1
1 | ECT_HP_Steam_Eth_SEU_energy | 1
1 | ECT_HP_Steam_EG1_SEU_energy | 1
1 | ECT_HP_Steam_EG2_SEU_energy | 1
1 | ECT_HP_Steam_EG3_SEU_energy | 1
1 | ECT_HP_Steam_LAO_SEU_energy | 1
1 | ECT_HP_Steam_UO_SEU_energy | 1
1 | ECT_HP_Steam_all_plants_SEU_energy | 1
1 | ECT_HP_Steam_Eth_Non_SEU_energy | 1
1 | ECT_HP_Steam_EG1_Non_SEU_energy | 1
1 | ECT_HP_Steam_EG2_Non_SEU_energy | 1
1 | ECT_HP_Steam_EG3_Non_SEU_energy | 1
1 | ECT_HP_Steam_LAO_Non_SEU_energy | 1
1 | ECT_HP_Steam_UO_Non_SEU_energy | 1
1 | ECT_HP_Steam_all_plants_non_SEU_energy | 1
1 | ECT_HP_Steam_Eth_SEU_percent_energy | 1
1 | ECT_HP_Steam_EG1_SEU_percent_energy | 1
1 | ECT_HP_Steam_EG2_SEU_percent_energy | 1
1 | ECT_HP_Steam_EG3_SEU_percent_energy | 1
1 | ECT_HP_Steam_LAO_SEU_percent_energy | 1
1 | ECT_HP_Steam_UO_SEU_percent_energy | 1
1 | ECT_perc_type_Eth_Total_energy | 1
1 | ECT_perc_type_EG1_Total_energy | 1
1 | ECT_perc_type_EG2_Total_energy | 1
1 | ECT_perc_type_EG3_Total_energy | 1
1 | ECT_perc_type_LAO_Total_energy | 1
1 | ECT_perc_type_UO_Total_energy | 1
1 | ECT_perc_type_Eth_elect_energy | 1
1 | ECT_perc_type_EG1_elect_energy | 1
1 | ECT_perc_type_EG2_elect_energy | 1
1 | ECT_perc_type_EG3_elect_energy | 1
1 | ECT_perc_type_LAO_elect_energy | 1
1 | ECT_perc_type_UO_elect_energy | 1
1 | ECT_perc_type_Eth_fuel_energy | 1
1 | ECT_perc_type_EG1_fuel_energy | 1
1 | ECT_perc_type_EG2_fuel_energy | 1
1 | ECT_perc_type_EG3_fuel_energy | 1
1 | ECT_perc_type_LAO_fuel_energy | 1
1 | ECT_perc_type_UO_fuel_energy | 1
1 | ECT_perc_type_Eth_HP_Steam_energy | 1
1 | ECT_perc_type_EG1_HP_Steam_energy | 1
1 | ECT_perc_type_EG2_HP_Steam_energy | 1
1 | ECT_perc_type_EG3_HP_Steam_energy | 1
1 | ECT_perc_type_LAO_HP_Steam_energy | 1
1 | ECT_perc_type_UO_HP_Steam_energy | 1
1 | ECT_perc_type_Eth_MP_Steam_energy | 1
1 | ECT_perc_type_EG1_MP_Steam_energy | 1
1 | ECT_perc_type_EG2_MP_Steam_energy | 1
1 | ECT_perc_type_EG3_MP_Steam_energy | 1
1 | ECT_perc_type_LAO_MP_Steam_energy | 1
1 | ECT_perc_type_UO_MP_Steam_energy | 1
1 | ECT_perc_type_Eth_LP_Steam_energy | 1
1 | ECT_perc_type_EG1_LP_Steam_energy | 1
1 | ECT_perc_type_EG2_LP_Steam_energy | 1
1 | ECT_perc_type_EG3_LP_Steam_energy | 1
1 | ECT_perc_type_LAO_LP_Steam_energy | 1
1 | ECT_perc_type_UO_LP_Steam_energy | 1
1 | ECT_Eth_SEU_energy_reduction |  | 1
1 | ECT_EG1_SEU_energy_reduction |  | 1
1 | ECT_EG2_SEU_energy_reduction |  | 1
1 | ECT_EG3_SEU_energy_reduction |  | 1
1 | ECT_LAO_SEU_energy_reduction |  | 1
1 | ECT_UO_SEU_energy_reduction |  | 1
1 | ECT_all_SEU_energy_reduction |  | 1
1 | ECT_Eth_Total_energy_reduction |  | 1
1 | ECT_EG1_Total_energy_reduction |  | 1
1 | ECT_EG2_Total_energy_reduction |  | 1
1 | ECT_EG3_Total_energy_reduction |  | 1
1 | ECT_LAO_Total_energy_reduction |  | 1
1 | ECT_UO_Total_energy_reduction |  | 1
1 | ECT_all_Total_energy_reduction |  | 1
1 | ECT_Eth_Total_energy_reduction_perc |  | 1
1 | ECT_EG1_Total_energy_reduction_perc |  | 1
1 | ECT_EG2_Total_energy_reduction_perc |  | 1
1 | ECT_EG3_Total_energy_reduction_perc |  | 1
1 | ECT_LAO_Total_energy_reduction_perc |  | 1
1 | ECT_UO_Total_energy_reduction_perc |  | 1
1 | ECT_all_Total_energy_reduction_perc |  | 1
1 | ECT_elect_Eth_SEU_energy_reduction |  | 1
1 | ECT_elect_EG1_SEU_energy_reduction |  | 1
1 | ECT_elect_EG2_SEU_energy_reduction |  | 1
1 | ECT_elect_EG3_SEU_energy_reduction |  | 1
1 | ECT_elect_LAO_SEU_energy_reduction |  | 1
1 | ECT_elect_UO_SEU_energy_reduction |  | 1
1 | ECT_elect_Eth_Total_energy_reduction |  | 1
1 | ECT_elect_EG1_Total_energy_reduction |  | 1
1 | ECT_elect_EG2_Total_energy_reduction |  | 1
1 | ECT_elect_EG3_Total_energy_reduction |  | 1
1 | ECT_elect_LAO_Total_energy_reduction |  | 1
1 | ECT_elect_UO_Total_energy_reduction |  | 1
1 | ECT_elect_Eth_Total_energy_reduction_perc |  | 1
1 | ECT_elect_EG1_Total_energy_reduction_perc |  | 1
1 | ECT_elect_EG2_Total_energy_reduction_perc |  | 1
1 | ECT_elect_EG3_Total_energy_reduction_perc |  | 1
1 | ECT_elect_LAO_Total_energy_reduction_perc |  | 1
1 | ECT_elect_UO_Total_energy_reduction_perc |  | 1
1 | ECT_fuel_Eth_SEU_energy_reduction |  | 1
1 | ECT_fuel_EG1_SEU_energy_reduction |  | 1
1 | ECT_fuel_EG2_SEU_energy_reduction |  | 1
1 | ECT_fuel_EG3_SEU_energy_reduction |  | 1
1 | ECT_fuel_LAO_SEU_energy_reduction |  | 1
1 | ECT_fuel_UO_SEU_energy_reduction |  | 1
1 | ECT_fuel_Eth_Total_energy_reduction |  | 1
1 | ECT_fuel_EG1_Total_energy_reduction |  | 1
1 | ECT_fuel_EG2_Total_energy_reduction |  | 1
1 | ECT_fuel_EG3_Total_energy_reduction |  | 1
1 | ECT_fuel_LAO_Total_energy_reduction |  | 1
1 | ECT_fuel_UO_Total_energy_reduction |  | 1
1 | ECT_fuel_Eth_Total_energy_reduction_perc |  | 1
1 | ECT_fuel_EG1_Total_energy_reduction_perc |  | 1
1 | ECT_fuel_EG2_Total_energy_reduction_perc |  | 1
1 | ECT_fuel_EG3_Total_energy_reduction_perc |  | 1
1 | ECT_fuel_LAO_Total_energy_reduction_perc |  | 1
1 | ECT_fuel_UO_Total_energy_reduction_perc |  | 1
1 | ECT_LP_Steam_Eth_SEU_energy_reduction |  | 1
1 | ECT_LP_Steam_EG1_SEU_energy_reduction |  | 1
1 | ECT_LP_Steam_EG2_SEU_energy_reduction |  | 1
1 | ECT_LP_Steam_EG3_SEU_energy_reduction |  | 1
1 | ECT_LP_Steam_LAO_SEU_energy_reduction |  | 1
1 | ECT_LP_Steam_UO_SEU_energy_reduction |  | 1
1 | ECT_LP_Steam_Eth_Total_energy_reduction |  | 1
1 | ECT_LP_Steam_EG1_Total_energy_reduction |  | 1
1 | ECT_LP_Steam_EG2_Total_energy_reduction |  | 1
1 | ECT_LP_Steam_EG3_Total_energy_reduction |  | 1
1 | ECT_LP_Steam_LAO_Total_energy_reduction |  | 1
1 | ECT_LP_Steam_UO_Total_energy_reduction |  | 1
1 | ECT_LP_Steam_Eth_Total_energy_reduction_perc |  | 1
1 | ECT_LP_Steam_EG1_Total_energy_reduction_perc |  | 1
1 | ECT_LP_Steam_EG2_Total_energy_reduction_perc |  | 1
1 | ECT_LP_Steam_EG3_Total_energy_reduction_perc |  | 1
1 | ECT_LP_Steam_LAO_Total_energy_reduction_perc |  | 1
1 | ECT_LP_Steam_UO_Total_energy_reduction_perc |  | 1
1 | ECT_MP_Steam_Eth_SEU_energy_reduction |  | 1
1 | ECT_MP_Steam_EG1_SEU_energy_reduction |  | 1
1 | ECT_MP_Steam_EG2_SEU_energy_reduction |  | 1
1 | ECT_MP_Steam_EG3_SEU_energy_reduction |  | 1
1 | ECT_MP_Steam_LAO_SEU_energy_reduction |  | 1
1 | ECT_MP_Steam_UO_SEU_energy_reduction |  | 1
1 | ECT_MP_Steam_Eth_Total_energy_reduction |  | 1
1 | ECT_MP_Steam_EG1_Total_energy_reduction |  | 1
1 | ECT_MP_Steam_EG2_Total_energy_reduction |  | 1
1 | ECT_MP_Steam_EG3_Total_energy_reduction |  | 1
1 | ECT_MP_Steam_LAO_Total_energy_reduction |  | 1
1 | ECT_MP_Steam_UO_Total_energy_reduction |  | 1
1 | ECT_MP_Steam_Eth_Total_energy_reduction_perc |  | 1
1 | ECT_MP_Steam_EG1_Total_energy_reduction_perc |  | 1
1 | ECT_MP_Steam_EG2_Total_energy_reduction_perc |  | 1
1 | ECT_MP_Steam_EG3_Total_energy_reduction_perc |  | 1
1 | ECT_MP_Steam_LAO_Total_energy_reduction_perc |  | 1
1 | ECT_MP_Steam_UO_Total_energy_reduction_perc |  | 1
1 | ECT_HP_Steam_Eth_SEU_energy_reduction |  | 1
1 | ECT_HP_Steam_EG1_SEU_energy_reduction |  | 1
1 | ECT_HP_Steam_EG2_SEU_energy_reduction |  | 1
1 | ECT_HP_Steam_EG3_SEU_energy_reduction |  | 1
1 | ECT_HP_Steam_LAO_SEU_energy_reduction |  | 1
1 | ECT_HP_Steam_UO_SEU_energy_reduction |  | 1
1 | ECT_HP_Steam_Eth_Total_energy_reduction |  | 1
1 | ECT_HP_Steam_EG1_Total_energy_reduction |  | 1
1 | ECT_HP_Steam_EG2_Total_energy_reduction |  | 1
1 | ECT_HP_Steam_EG3_Total_energy_reduction |  | 1
1 | ECT_HP_Steam_LAO_Total_energy_reduction |  | 1
1 | ECT_HP_Steam_UO_Total_energy_reduction |  | 1
1 | ECT_HP_Steam_Eth_Total_energy_reduction_perc |  | 1
1 | ECT_HP_Steam_EG1_Total_energy_reduction_perc |  | 1
1 | ECT_HP_Steam_EG2_Total_energy_reduction_perc |  | 1
1 | ECT_HP_Steam_EG3_Total_energy_reduction_perc |  | 1
1 | ECT_HP_Steam_LAO_Total_energy_reduction_perc |  | 1
1 | ECT_HP_Steam_UO_Total_energy_reduction_perc |  | 1
1 | KT_1200_KEV_Discharge_Press_5Stage | 1
1 | KT_1200_KEV_Turbine_exhaust_pressure | 1
1 | KT_1200_KEV_CGC_tubrine_inlet_VHP_steam_temp | 1
1 | KT_1200_KEV_Quench_overhead_temp | 1
1 | KT_1200_KEV_VHP_letdown_controller_opening_new | 1
1 | E_1102_KEV_chest_pressure | 1
1 | CO2_comp_5020_KEV_Process_flow | 1
1 | CO2_comp_5020_KEV_Temperature_ratio | 1
1 | CO2_comp_5020_KEV_Pressure_ratio | 1
1 | CO2_comp_5020_KEV_Process_OUTELET_TEMP_1 | 1
1 | CO2_comp_5020_KEV_Process_OUTELET_TEMP_2 | 1
1 | CO2_comp_5020_KEV_Process_OUTELET_TEMP_3 | 1
1 | CO2_comp_5070_KEV_ASCV_Opening | 1
1 | CO2_comp_5070_KEV_K_5071_Dis_Flow | 1
1 | CO2_comp_5070_KEV_CO2_Sale_flow | 1
1 | Deaerator_7101_A_KEV_BFW_Flow | 1
1 | Deaerator_7101_A_KEV_BFW_Outlet_temp | 1
1 | Deaerator_7101_B_KEV_BFW_Flow | 1
1 | Deaerator_7101_B_KEV_BFW_Outlet_temp | 1
1 | LAO_Heater_KEV_Feed_flow | 1
1 | LAO_Heater_KEV_Feed_temp | 1
1 | LAO_Heater_KEV_Stack_O2% | 1
1 | EG1_Recycle_comp_KEV_Temperature_Ratio | 1
1 | EG1_Recycle_comp_KEV_Pressure_Ratio | 1
1 | EG1_Recycle_comp_KEV_Efficiency | 1
1 | EG2_Recycle_comp_KEV_Temperature_Ratio | 1
1 | EG2_Recycle_comp_KEV_Pressure_Ratio | 1
1 | EG2_Recycle_comp_KEV_Efficiency | 1
1 | EG3_Recycle_comp_KEV_Temperature_Ratio | 1
1 | EG3_Recycle_comp_KEV_Pressure_Ratio | 1
1 | EG3_Recycle_comp_KEV_Efficiency | 1
1 | Energy_GJ_KM_2115 | 1
1 | Energy_GJ_E_2523 | 1
1 | Energy_GJ_E_2531 | 1
1 | Energy_GJ_E_2610 | 1
1 | Energy_GJ_E_2620 | 1
1 | Energy_GJ_KM_4115 | 1
1 | Energy_GJ_E_4523 | 1
1 | Energy_GJ_E_4531 | 1
1 | Energy_GJ_E_4610 | 1
1 | Energy_GJ_E_4620 | 1
1 | Energy_GJ_E_6531 | 1
1 | Energy_GJ_E_6620 | 1
1 | Energy_GJ_H_1111 | 1
1 | Energy_GJ_H_1112 | 1
1 | Energy_GJ_H_1113 | 1
1 | Energy_GJ_H_1114 | 1
1 | Energy_GJ_H_1115 | 1
1 | Energy_GJ_H_1116 | 1
1 | Energy_GJ_H_1117 | 1
1 | Energy_GJ_H_1118 | 1
1 | Energy_GJ_H_1119 | 1
1 | Energy_GJ_BO_7104A | 1
1 | Energy_GJ_BO_7104B | 1
1 | Energy_GJ_BO_7104C | 1
1 | Energy_GJ_BO_7104D | 1
1 | Energy_GJ_BO_7104E | 1
1 | Energy_GJ_KT_1200 | 1
1 | Energy_GJ_E_1102 | 1
1 | Energy_GJ_KM_7202B | 1
1 | Energy_GJ_KM_7202C | 1
1 | Energy_GJ_PK_5020 | 1
1 | Energy_GJ_PK_5070 | 1
1 | Energy_GJ_KT_7202A | 1
1 | Energy_GJ_KT_7202D | 1
1 | Energy_GJ_V_7101A | 1
1 | Energy_GJ_V_7101B | 1
1 | Energy_GJ_PM_7102A | 1
1 | Energy_GJ_PM_7103A | 1
1 | Energy_GJ_PM_7103D | 1
1 | Energy_GJ_PM_7103F | 1
1 | Energy_GJ_PT_7102B | 1
1 | Energy_GJ_PT_7102C | 1
1 | Energy_GJ_PT_7103B | 1
1 | Energy_GJ_PT_7103C | 1
1 | Energy_GJ_PT_7103E | 1
1 | Energy_GJ_PT_7801A | 1
1 | Energy_GJ_PT_7801B | 1
1 | Energy_GJ_PT_7801G | 1
1 | Energy_GJ_KM_6115 | 1
1 | Energy_GJ_H_3831 | 1
1 | Energy_GJ_C_2310_to_E_2310 | 1
1 | Energy_GJ_C_4310_to_E_4310 | 1
1 | Energy_GJ_C_2220_to_E_2220 | 1
1 | Energy_GJ_C_4220_to_E_4220 | 1
1 | Energy_GJ_E_6220 | 1
1 | Dryness_fraction | 1
1 | Turbine_EXT_steam_Enthaply | 1
1 | Turbine_EXT_steam_Entropy | 1
1 | Turbine_VHP_steam_Entropy | 1
1 | Turbine_VHP_steam_Enthaply | 1
1 | Exhaust_Liq_Enthalpy | 1
1 | Exhaust_Vap_Enthalpy | 1
1 | Turb_VHP_STM_INLET_Flow | 1
1 | X_fact_isentropic | 1
1 | Exhaust_section_Efficiency | 1
1 | Turb_Exhaust_STM_INLET_Flow | 1
1 | His_Ext | 1
1 | Extraction_stage_Efficiency | 1
1 | CGC_Turbine_efficiency | 1
1 | Presssure_Ratio_5071 | 1
1 | Temp_Ratio_5071 | 1
1 | Short_Eff_5071 | 1
1 | scaled_eff_5071 | 1
1 | Calculated_Inst_air | 1
1 | Calculated_Plant_air | 1
1 | C2_splitter_top_analyzer_C2H6_Adjusted |  |  |  |  | 1
1 | C2_splitter_reflux_controller_opening_Adjusted |  |  |  |  | 1
1 | C2_splitter_control_tray_temperature_controller_opening_Adjusted |  |  |  |  | 1
1 | C2_splitter_control_tray_temperature_Adjusted |  |  |  |  | 1
1 | Ethylene_surge_drum_vent_to_CGC_5Th_stage_controller_opening_Adjusted |  |  |  |  | 1
1 | C2_compressor_RPM_Adjusted |  |  |  |  | 1
1 | Fuel_gas_drum_pressure_Adjusted |  |  |  |  | 1
1 | E_1402_level_Adjusted |  |  |  |  | 1
1 | C2R_governer_opening_Adjusted |  |  |  |  | 1
1 | E_1307_level_Adjusted |  |  |  |  | 1
1 | E_1308_level_Adjusted |  |  |  |  | 1
1 | E_1309_level_Adjusted |  |  |  |  | 1
1 | E_1310_level_Adjusted |  |  |  |  | 1
1 | C2_compressor_suction_pressure_Adjusted |  |  |  |  | 1
1 | Ethylene_in_tail_gas_Adjusted |  |  |  |  | 1
1 | Ethylene_in_recycle_ethane_Adjusted |  |  |  |  | 1
1 | Specific_energy_consumption_in_C2R_Adjusted |  |  |  |  | 1
1 | C2R_turbine_Inlet_steam_temp_Adjusted |  |  |  |  | 1
1 | C2R_turbine_Inlet_steam_pressure_Adjusted |  |  |  |  | 1
1 | C2R_turbine_Inlet_steam_flow_Adjusted |  |  |  |  | 1
1 | C3_compressor_RPM_Adjusted |  |  |  |  | 1
1 | C3R_governer_opening_Adjusted |  |  |  |  | 1
1 | C3_compressor_suction_pressure_Adjusted |  |  |  |  | 1
1 | C3R_surface_condenser_level_controller_opening_Adjusted |  |  |  |  | 1
1 | Specific_energy_consumption_in_C3R_Adjusted |  |  |  |  | 1
1 | C3R_turbine_Inlet_steam_temp_Adjusted |  |  |  |  | 1
1 | C3R_turbine_Inlet_steam_pressure_Adjusted |  |  |  |  | 1
1 | C3R_turbine_Inlet_steam_flow_Adjusted |  |  |  |  | 1
1 | C2R_N | 1
1 | C2R_expo | 1
1 | C2R_m | 1
1 | C2R_pr_exp | 1
1 | C2R_work1_MW | 1
1 | C2R_m2 | 1
1 | C2R_pr_exp2 | 1
1 | C2R_work2_MW | 1
1 | C2R_Total_work | 1
1 | C2_splitter_top_analyzer_C2H6_KEV | 1
1 | C2_splitter_reflux_controller_opening_KEV | 1
1 | C2_splitter_control_tray_temperature_controller_opening_KEV | 1
1 | Ethylene_surge_drum_vent_to_CGC_5Th_stage_controller_opening_KEV | 1
1 | C2_compressor_RPM_KEV | 1
1 | C2R_governer_opening_KEV | 1
1 | E_1310_level_KEV | 1
1 | C2_compressor_suction_pressure_KEV | 1
1 | Specific_energy_consumption_in_C2R_KEV | 1
1 | C2R_turbine_Inlet_steam_temp_KEV | 1
1 | C2R_turbine_Inlet_steam_pressure_KEV | 1
1 | C2R_turbine_Inlet_steam_flow_KEV | 1
1 | Ethylene_in_tail_gas_KEV | 1
1 | Fuel_gas_drum_pressure_KEV | 1
1 | E_1402_level_KEV | 1
1 | E_1307_level_KEV | 1
1 | C3_compressor_RPM_KEV | 1
1 | C3R_governer_opening_KEV | 1
1 | E_1308_level_KEV | 1
1 | E_1309_level_KEV | 1
1 | C3_compressor_suction_pressure_KEV | 1
1 | Ethylene_in_recycle_ethane_KEV | 1
1 | C2_splitter_control_tray_temperature_KEV | 1
1 | C3R_surface_condenser_level_controller_opening_KEV | 1
1 | Specific_energy_consumption_in_C3R_KEV | 1
1 | C3R_turbine_Inlet_steam_temp_KEV | 1
1 | C3R_turbine_Inlet_steam_pressure_KEV | 1
1 | C3R_turbine_Inlet_steam_flow_KEV | 1
1 | scaled_eff_5021_Adjusted | 1
1 | CO2_comp_5070_KEV_ASCV_Opening_Adjusted | 1
1 | ETH_LPS_Demand_delta |  |  |  |  | 1
1 | ETH_LPS_Demand_Adjusted |  |  |  |  | 1
1 | ETH_LPS_Demand_delta_Adjusted |  |  |  |  | 1
1 | C3R_Dryness | 1
1 | C3R_EXT_pressure | 1
1 | C3R_EXT_Temp | 1
1 | C3R_InletPressureAbsolute | 1
1 | C3R_InletFlowRateKgs | 1
1 | C3R_ExtFlowRateKgs | 1
1 | C3R_LPSFlowRateKgs | 1
1 | C3R_InletEnthalpy | 1
1 | C3R_InletEntropy | 1
1 | C3R_ExtEnthalpyActual | 1
1 | C3R_ExtEntropyActual | 1
1 | C3R_entropy_fraction | 1
1 | C3R_ext_enthalpy_isen | 1
1 | C3R_ExtSliqIsentropic | 1
1 | C3R_ExtSfgIsentropic | 1
1 | C3R_ExtDrynessIsentropic | 1
1 | C3R_ExtEnthalpyIsentropic | 1
1 | C3R_ExhaustHliqActual | 1
1 | C3R_ExhaustHfgActual | 1
1 | C3R_ExhaustEnthalpyActual | 1
1 | C3R_ExhaustSliqIsentropic | 1
1 | C3R_ExhaustSfgIsentropic | 1
1 | C3R_ExhaustDrynessIsentropic | 1
1 | C3R_ExhaustHliqIsentropic | 1
1 | C3R_ExhaustEnthalpyIsentropic | 1
1 | C3R_WorkHPActual | 1
1 | C3R_WorkLPCActual | 1
1 | C3R_TotalActualWork | 1
1 | C3R_WorkHPIsentropic | 1
1 | C3R_WorkLPCIsentropic | 1
1 | C3R_TotalIsentropicWork | 1
1 | C3R_TurbineEfficiencyPercent | 1
1 | C3R_ActualPowerOutputkW | 1
1 | C3R_ActualPowerOutputMW | 1
1 | C3R_TurbineEfficiency | 1
1 | C2R_ActualDrynessFactor | 1
1 | C3R_dryness_isentropic | 1
1 | C2R_InletPressureAbsolute | 1
1 | C2R_InletFlowRateKgs | 1
1 | C2R_OutletSatPressure | 1
1 | C2R_InletEnthalpy | 1
1 | C2R_InletEntropy | 1
1 | C2R_OutletHliqActual | 1
1 | C2R_OutletHfgActual | 1
1 | C2R_OutletEnthalpyActual | 1
1 | C2R_OutletSliqIsentropic | 1
1 | C2R_OutletSfgIsentropic | 1
1 | C2R_IsentropicDrynessFactor | 1
1 | C2R_OutletEnthalpyIsentropic | 1
1 | C2R_TurbineEfficiency | 1
1 | C2R_TurbineEfficiencyPercent | 1
1 | K_5021_Interstage_Cooler_1_Approach_Temp | 1
1 | K_5021_Interstage_Cooler_2_Approach_Temp | 1
1 | K_5021_Interstage_Cooler_3_Approach_Temp | 1
1 | K_5021_Interstage_Cooler_1_Approach_Temp_Adjusted | 1
1 | K_5021_Interstage_Cooler_2_Approach_Temp_Adjusted | 1
1 | K_5021_Interstage_Cooler_3_Approach_Temp_Adjusted | 1
1 | Contribution_to_SEEC_Fuel |  | 1
1 | Contribution_to_SEEC_Steam |  | 1
1 | Contribution_to_SEEC_Elect |  | 1
1 | Contribution_to_SEEC_Total |  | 1
1 | Contribution_to_SEEC_Equi_Fuel |  | 1
1 | Contribution_to_SEEC_Equi_Steam |  | 1
1 | Contribution_to_SEEC_Equi_Elect |  | 1
1 | Contribution_to_SEEC_Equi_Total |  | 1
1 | Modified_HP_MP_BFW_Injection | 1
1 | Fuel_to_LAO_Heater | 1
1 | Furnaces_running | 1
1 | FD_Motor_Motor | 1
1 | EI_total_energy | 1
1 | EI_total_production | 1
1 | EI_Energy_GJ | 1
1 | EI_Original_sp_energy | 1
1 | EI_energy_benefit_from_EO | 1
1 | EI_total_energy_after | 1
1 | EI_percent_improvement |  | 1
1 | CGC_Interstage_DP_1Stage_Adjusted |  |  |  |  | 1
1 | CGC_Interstage_DP_2Stage_Adjusted |  |  |  |  | 1
1 | CGC_Interstage_DP_3Stage_Adjusted |  |  |  |  | 1
1 | CGC_Interstage_DP_4Stage_Adjusted |  |  |  |  | 1
1 | CGC_Disch_Correc_Temp_1Stage_Adjusted |  |  |  |  | 1
1 | CGC_Disch_Correc_Temp_2Stage_Adjusted |  |  |  |  | 1
1 | CGC_Disch_Correc_Temp_3Stage_Adjusted |  |  |  |  | 1
1 | CGC_Disch_Correc_Temp_4Stage_Adjusted |  |  |  |  | 1
1 | EG2_Extraction_steam_from_5th_effect_evaporator_to_6th_effect_reboiler_Adjusted |  |  |  |  | 1
1 | EG1_Extraction_steam_from_5th_effect_evaporator_to_6th_effect_reboiler_Adjusted |  |  |  |  | 1
1 | EG3_8th_effect_reboiler_extraction_steam_inlet_Adjusted |  |  |  |  | 1
1 | CGC_Extraction_Opening_Adjusted |  |  |  |  | 1
1 | min_load | 1
1 | max_load | 1
1 | min_load_opt | 1
1 | max_load_opt | 1
1 | Eth_saturator_Blowdown_flow_Adjusted |  |  |  |  | 1
1 | Eth_ethylene_flow_C2_splitter_reflux_Adjusted |  |  |  |  | 1
1 | LP_steam_pressure_to_saturator_Adjusted |  |  |  |  | 1
1 | CW_Demand_Header_2_Adjusted | 1
1 | Total_CW_Demand_both_Headers | 1
1 | Total_Air_Consumption | 1
1 | Total_Air_to_Header | 1
1 | Air_Imbalance | 1
1 | CW_Motor_7814A_Power | 1 |  |  |  |  | 1
1 | CW_Motor_7814B_Power | 1 |  |  |  |  | 1
1 | CW_Motor_7814C_Power | 1 |  |  |  |  | 1
1 | Power_Consumption_Plants_Adjusted | 1
1 | C3R_Steam_Margin | 1
1 | HP_to_LP_Let_Down_Valve_PC7026_LP_Steam_flow_out_ETH_Adjusted | 1
1 | Power_to_EG_1_benefit |  | 1
1 | Power_to_EG_2_benefit |  | 1
1 | Power_to_EG_3_benefit |  | 1
1 | Power_to_CO2_benefit |  | 1
1 | U_O_energy | 1
1 | Total_energy_U&O_and_Process_plants | 1
1 | FD_Fan_BLR_1_Steam_reg | 1
1 | FD_Fan_BLR_2_Steam_reg | 1
1 | FD_Fan_BLR_3_Steam_reg | 1
1 | FD_Fan_BLR_4_Steam_reg | 1
1 | FD_Fan_BLR_5_Steam_reg | 1
1 | ECT_Eth_Total_energy_act | 1
1 | ECT_EG1_Total_energy_act | 1
1 | ECT_EG2_Total_energy_act | 1
1 | ECT_EG3_Total_energy_act | 1
1 | ECT_LAO_Total_energy_act | 1
1 | PK_5020_status | 1
1 | PK_5070_status | 1
1 | Total_treated_water_EG1 | 1
1 | Total_treated_water_EG2 | 1
1 | W_EOE_ratio_EG1_Adjusted |  |  |  |  | 1
1 | W_EOE_ratio_EG2_Adjusted |  |  |  |  | 1
1 | W_EOE_ratio_EG3_Adjusted |  |  |  |  | 1
1 | CGC_Condensate | 1
1 | C3R_Condensate | 1
1 | Blowdown_percentage_boiler_A | 1
1 | Blowdown_percentage_boiler_B | 1
1 | Blowdown_percentage_boiler_C | 1
1 | Blowdown_percentage_boiler_D | 1
1 | Blowdown_percentage_boiler_E | 1
1 | UO_HP_to_MP_007A_007B_Shaft_loss_in_KW | 1
1 | EG1_HP_to_MP_PC9209_Shaft_loss_in_KW | 1
1 | EG2_HP_to_MP_PC9209_Shaft_loss_in_KW | 1
1 | EG3_HP_to_MP_PC9207_Shaft_loss_in_KW | 1
1 | UO_MP_to_LP_PV013A_Shaft_loss_in_KW | 1
1 | UO_MP_to_LP_PV013B_Shaft_loss_in_KW | 1
1 | UO_MP_to_LP_PV31_Shaft_loss_in_KW | 1
1 | UO_MP_to_LP_PV32_Shaft_loss_in_KW | 1
1 | Eth_VHP_to_HP_PX7024A_Shaft_loss_in_KW | 1
1 | Eth_VHP_to_HP_PX7024B_Shaft_loss_in_KW | 1
1 | Eth_HP_to_LP_PC7026_Shaft_loss_in_KW | 1
1 | Eth_HP_to_LP_HC7262_Shaft_loss_in_KW | 1
1 | EG3_MP_to_LP_PV9206B_Shaft_loss_in_KW | 1
1 | Eth_LP_to_LLP_PC7029_Shaft_loss_in_KW | 1
1 | Eth_Purge_PDC1154_Shaft_loss_in_KW | 1
1 | Eth_Purge_PDC1155_Shaft_loss_in_KW | 1
1 | BOILER_A_PH_ANALYZER_checked | 1
1 | BOILER_B_PH_ANALYZER_checked | 1
1 | BOILER_C_PH_ANALYZER_checked | 1
1 | BOILER_D_PH_ANALYZER_checked | 1
1 | BOILER_E_PH_ANALYZER_checked | 1
1 | act_shaft_loss | 1
1 | Air_Compressor_shaft_losses | 1
1 | du_shaft_loss | 1
1 | Furnace_1_Decoke_Status | 1
1 | Furnace_2_Decoke_Status | 1
1 | Furnace_3_Decoke_Status | 1
1 | Furnace_4_Decoke_Status | 1
1 | Furnace_5_Decoke_Status | 1
1 | Furnace_6_Decoke_Status | 1
1 | Furnace_7_Decoke_Status | 1
1 | Furnace_8_Decoke_Status | 1
1 | Furnace_9_Decoke_Status | 1
1 | Air_cost_factor |  | 1
1 | Air_cost_target |  | 1

## peeo_based_adjustment
parent_tag_name | peeo_optimum_tag_name | peeo_ods_id | suggestion_type | step_change_value
EOEG_1_MPS_Demand | EG1_MP_to_E_2531 | 4798 | yes | 0
EOEG_1_MPS_Demand | EG1_MP_to_E_2531 | 4804 | yes | 0
EOEG_1_MPS_Demand | EG1_MP_to_E_2531 | 9275 | yes | 0
EOEG_1_MPS_Demand | EG1_MP_to_E_2531 | 4802 | yes | 0
EOEG_1_MPS_Demand | EG1_MP_to_E_2531 | 4807 | yes | 0
EOEG_1_MPS_Demand | EG1_MP_to_E_2531 | 4799 | yes | 0
EOEG_1_MPS_Demand | EG1_MP_to_E_2531 | 4800 | yes | 0
EOEG_1_MPS_Demand | EG1_MP_to_E_2531 | 4801 | yes | 0
EOEG_1_MPS_Demand | EG1_MP_to_E_2610 |  |  | 0
EOEG_1_MPS_Demand | EG1_MP_to_E_2620 |  |  | 0
EOEG_1_LPS_Demand | EG1_LP_to_E_2220 | 4527 | yes | 0
EOEG_1_LPS_Demand | EG1_LP_to_C_2220 | 4527 | yes | 0
EOEG_1_LPS_Demand | EG1_LP_to_C_2310 | 4795 | yes | 0
EOEG_1_LPS_Demand | EG1_LP_to_E_2310 | 4795 | yes | 0
EOEG_1_LPS_Demand | EG1_LP_to_E_2523 | 4806 | yes | 0
EOEG_2_MPS_Demand | EG2_MP_to_E_4610
EOEG_2_MPS_Demand | EG2_MP_to_E_4620
EOEG_2_MPS_Demand | EG2_MP_to_E_4531 | 1567 | yes | 0
EOEG_2_MPS_Demand | EG2_MP_to_E_4531 | 1558 | yes | 0
EOEG_2_MPS_Demand | EG2_MP_to_E_4531 | 1564 | yes | 0
EOEG_2_MPS_Demand | EG2_MP_to_E_4531 | 1559 | yes | 0
EOEG_2_MPS_Demand | EG2_MP_to_E_4531 | 1560 | yes | 0
EOEG_2_MPS_Demand | EG2_MP_to_E_4531 | 1561 | yes | 0
EOEG_2_MPS_Demand | EG2_MP_to_E_4531 | 1562 | yes | 0
EOEG_2_MPS_Demand | EG2_MP_to_E_4531 | 10666 | yes | 0
EOEG_2_MPS_Demand | EG2_MP_to_E_4531 | 10667 | yes | 0
EOEG_2_MPS_Demand | EG2_MP_to_E_4531 | 10668 | yes | 0
EOEG_2_MPS_Demand | EG2_MP_to_E_4531 | 10669 | yes | 0
EOEG_2_MPS_Demand | EG2_MP_to_E_4531 | 10670 | yes | 0
EOEG_2_LPS_Demand | EG2_LP_to_C_4220 | 10350 | yes | 0
EOEG_2_LPS_Demand | EG2_LP_to_E_4220 | 10350 | yes | 0
EOEG_2_LPS_Demand | EG2_LP_to_C_4310 | 1556 | yes | 0
EOEG_2_LPS_Demand | EG2_LP_to_E_4310 | 1556 | yes | 0
EOEG_2_LPS_Demand | EG2_LP_to_E_4523 | 1566 | yes | 0
EOEG_2_LPS_Demand | EG2_LP_to_C_4220 | 3261 | yes | 0
EOEG_2_LPS_Demand | EG2_LP_to_E_4220 | 3261 | yes | 0
EOEG_3_MPS_Demand | EG3_MP_to_E_6610
EOEG_3_MPS_Demand | EG3_MP_to_E_6620
EOEG_3_MPS_Demand | EG3_MP_to_E_6531 | 6908 | yes | 0
EOEG_3_MPS_Demand | EG3_MP_to_E_6531 | 6911 | yes | 0
EOEG_3_MPS_Demand | EG3_MP_to_E_6531 | 6914 | yes | 0
EOEG_3_MPS_Demand | EG3_MP_to_E_6531 | 6913 | yes | 0
EOEG_3_MPS_Demand | EG3_MP_to_E_6531 | 6906 | yes | 0
EOEG_3_MPS_Demand | EG3_MP_to_E_6531 | 6905 | yes | 0
EOEG_3_MPS_Demand | EG3_MP_to_E_6531 | 6904 | yes | 0
EOEG_3_MPS_Demand | EG3_MP_to_E_6531 | 6903 | yes | 0
EOEG_3_MPS_Demand | EG3_MP_to_E_6531 | 6902 | yes | 0
EOEG_3_LPS_Demand | EG3_LP_to_C_6220 | 10345 | yes | 0
EOEG_3_LPS_Demand | EG3_LP_to_E_6220 | 10345 | yes | 0
EOEG_3_LPS_Demand | EG3_LP_to_E_6220 | 6946 | yes | 0
EOEG_3_LPS_Demand | EG3_LP_to_C_6220 | 6946 | yes | 0
EOEG_3_LPS_Demand | EG3_LP_to_C_6310 | 6899 | yes | 0
EOEG_3_LPS_Demand | EG3_LP_to_E_6310 | 9355 | yes | 0
EOEG_3_LPS_Demand | EG3_LP_to_E_6310 | 6899 | yes | 0
EOEG_3_LPS_Demand | EG3_LP_to_E_6523 | 6910 | yes | 0
ETH_HPS_Demand | HP_Steam_from_CGC_Extraction | 6958 | yes | 0
ETH_HPS_Demand | HP_Steam_from_CGC_Extraction | 5759 | yes | 0
ETH_HPS_Demand | HP_Steam_from_CGC_Extraction | 7030 | yes | 0
ETH_HPS_Demand | HP_Steam_from_CGC_Extraction | 5760 | yes | 0
ETH_HPS_Demand | HP_Steam_from_CGC_Extraction | 9279 | yes | 0
ETH_HPS_Demand | HP_Steam_from_CGC_Extraction | 5758 | yes | 0
ETH_HPS_Demand | HP_Steam_from_CGC_Extraction | 5378 | yes | 0
ETH_HPS_Demand | HP_Steam_from_CGC_Extraction | 9277 | yes | 0
ETH_HPS_Demand | HP_Steam_from_CGC_Extraction | 5379 | yes | 0
ETH_HPS_Demand | HP_Steam_from_CGC_Extraction | 9278 | yes | 0
ETH_HPS_Demand | HP_Steam_from_CGC_Extraction | 5380 | yes | 0
ETH_HPS_Demand | HP_Steam_from_CGC_Extraction | 7020 | yes | 0
ETH_HPS_Demand | HP_Steam_from_CGC_Extraction | 5381 | yes | 0
ETH_HPS_Demand | HP_Steam_from_CGC_Extraction | 7021 | yes | 0
ETH_HPS_Demand | HP_Steam_from_CGC_Extraction | 5382 | yes | 0
ETH_HPS_Demand | HP_Steam_from_CGC_Extraction | 7022 | yes | 0
ETH_HPS_Demand | HP_Steam_from_CGC_Extraction | 5383 | yes | 0
ETH_HPS_Demand | HP_Steam_from_CGC_Extraction | 7023 | yes | 0
ETH_HPS_Demand | HP_Steam_from_CGC_Extraction | 5384 | yes | 0
ETH_HPS_Demand | HP_Steam_from_CGC_Extraction | 7024 | yes | 0
ETH_HPS_Demand | HP_Steam_from_CGC_Extraction | 5385 | yes | 0
ETH_HPS_Demand | HP_Steam_from_CGC_Extraction | 7025 | yes | 0
ETH_HPS_Demand | HP_Steam_from_CGC_Extraction | 5752 | yes | 0
ETH_HPS_Demand | HP_Steam_from_CGC_Extraction | 7016 | yes | 0
ETH_HPS_Demand | HP_Steam_from_CGC_Extraction | 5753 | yes | 0
ETH_HPS_Demand | HP_Steam_from_CGC_Extraction | 7017 | yes | 0
ETH_HPS_Demand | HP_Steam_from_CGC_Extraction | 5754 | yes | 0
ETH_HPS_Demand | HP_Steam_from_CGC_Extraction | 7018 | yes | 0
ETH_HPS_Demand | HP_Steam_from_CGC_Extraction | 5755 | yes | 0
ETH_HPS_Demand | HP_Steam_from_CGC_Extraction | 7019 | yes | 0
ETH_LPS_Demand | Ethane_feed_saturator_inlet_steam_flow | 5803 | yes | 0
ETH_LPS_Demand | Ethane_feed_saturator_inlet_steam_flow | 5804 | yes | 0
ETH_LPS_Demand | Ethane_feed_saturator_inlet_steam_flow | 5805 | yes | 0
ETH_LPS_Demand | Ethane_feed_saturator_inlet_steam_flow | 5806 | yes | 0
ETH_HPS_Demand | Eth_HP_to_CGC_lube_oil_pump_turbine_flow | 6606 | yes | 0
ETH_HPS_Demand | Eth_HP_to_CGC_lube_oil_pump_turbine_flow | 6629 | yes | 0
ETH_HPS_Demand | Eth_HP_to_CGC_lube_oil_pump_turbine_flow | 6630 | yes | 0
ETH_HPS_Demand | Eth_HP_to_CGC_lube_oil_pump_turbine_flow | 6062 | yes | 0
ETH_HPS_Demand | Eth_HP_to_CGC_lube_oil_pump_turbine_flow | 6063 | yes | 0
ETH_HPS_Demand | Eth_HP_to_CGC_lube_oil_pump_turbine_flow | 6064 | yes | 0
ETH_HPS_Demand | Eth_HP_to_CGC_lube_oil_pump_turbine_flow | 6066 | yes | 0
ETH_HPS_Demand | Eth_HP_to_CGC_lube_oil_pump_turbine_flow | 6632 | yes | 0
ETH_HPS_Demand | Eth_HP_to_CGC_lube_oil_pump_turbine_flow | 6633 | yes | 0
ETH_HPS_Demand | Eth_HP_to_CGC_lube_oil_pump_turbine_flow | 6634 | yes | 0
ETH_HPS_Demand | Eth_HP_to_CGC_lube_oil_pump_turbine_flow | 6635 | yes | 0
ETH_HPS_Demand | Eth_HP_to_CGC_lube_oil_pump_turbine_flow | 6636 | yes | 0

## output_pi_mapping
seu_name | tag_name | output_pi_name | output_type | category
KM-2115 |  | UN.EG1.KM-2115.Recycle_Compressor_Target_Energy_EO_CALC_OUTPUT | optimum | SEU
E-2523 |  | UN.EG1.E-2523.EG1_LP_To_E_2523_Target_Energy_EO_CALC_OUTPUT | optimum | SEU
E-2531 |  | UN.EG1.E-2531.EG1_MP_To_E_2531_Target_Energy_EO_CALC_OUTPUT | optimum | SEU
E-2610 |  | UN.EG1.E-2610.EG1_MP_To_E_2610_Target_Energy_EO_CALC_OUTPUT | optimum | SEU
E-2620 |  | UN.EG1.E-2620.EG1_MP_To_E_2620_Target_Energy_EO_CALC_OUTPUT | optimum | SEU
KM-4115 |  | UN.EG2.KM-4115.Recycle_Compressor_Target_Energy_EO_CALC_OUTPUT | optimum | SEU
E-4523 |  | UN.EG2.E-4523.EG2_LP_To_E_4523_Target_Energy_EO_CALC_OUTPUT | optimum | SEU
E-4531 |  | UN.EG2.E-4531.EG2_MP_To_E_4531_Target_Energy_EO_CALC_OUTPUT | optimum | SEU
E-4610 |  | UN.EG2.E-4610.EG2_MP_To_E_4610_Target_Energy_EO_CALC_OUTPUT | optimum | SEU
E-4620 |  | UN.EG2.E-4620.EG2_MP_To_E_4620_Target_Energy_EO_CALC_OUTPUT | optimum | SEU
E-6531 |  | UN.EG3.E-6531.EG3_MP_To_E_6531_Target_Energy_EO_CALC_OUTPUT | optimum | SEU
E-6620 |  | UN.EG3.E-6620.EG3_MP_To_E_6620_Target_Energy_EO_CALC_OUTPUT | optimum | SEU
H-1111 |  | UN.ETH.H-1111.Furnace_A_Fuel_Gas_Flow_Target_Energy_EO_CALC_OUTPUT | optimum | SEU
H-1112 |  | UN.ETH.H-1112.Furnace_B_Fuel_Gas_Flow_Target_Energy_EO_CALC_OUTPUT | optimum | SEU
H-1113 |  | UN.ETH.H-1113.Furnace_C_Fuel_Gas_Flow_Target_Energy_EO_CALC_OUTPUT | optimum | SEU
H-1114 |  | UN.ETH.H-1114.Furnace_D_Fuel_Gas_Flow_Target_Energy_EO_CALC_OUTPUT | optimum | SEU
H-1115 |  | UN.ETH.H-1115.Furnace_E_Fuel_Gas_Flow_Target_Energy_EO_CALC_OUTPUT | optimum | SEU
H-1116 |  | UN.ETH.H-1116.Furnace_F_Fuel_Gas_Flow_Target_Energy_EO_CALC_OUTPUT | optimum | SEU
H-1117 |  | UN.ETH.H-1117.Furnace_G_Fuel_Gas_Flow_Target_Energy_EO_CALC_OUTPUT | optimum | SEU
H-1118 |  | UN.ETH.H-1118.Furnace_H_Fuel_Gas_Flow_Target_Energy_EO_CALC_OUTPUT | optimum | SEU
H-1119 |  | UN.ETH.H-1119.Furnace_J_Fuel_Gas_Flow_Target_Energy_EO_CALC_OUTPUT | optimum | SEU
BO-7104A |  | UN.UO.BO-7101A.Fuel_Boiler_1_Target_Energy_EO_CALC_OUTPUT | optimum | SEU
BO-7104B |  | UN.UO.BO-7101B.Fuel_Boiler_2_Target_Energy_EO_CALC_OUTPUT | optimum | SEU
BO-7104C |  | UN.UO.BO-7101C.Fuel_Boiler_3_Target_Energy_EO_CALC_OUTPUT | optimum | SEU
BO-7104D |  | UN.UO.BO-7101D.Fuel_Boiler_4_Target_Energy_EO_CALC_OUTPUT | optimum | SEU
BO-7104E |  | UN.UO.PK-7104E.Fuel_Boiler_5_Target_Energy_EO_CALC_OUTPUT | optimum | SEU
KT-1200 |  | UN.ETH.KT-1200.CGC_Turbine_Inlet_Steam_Flow_Target_Energy_EO_CALC_OUTPUT | optimum | SEU
E-1102 |  | UN.ETH.E-1102.Ethane_Feed_Saturator_Inlet_Steam_Flow_Target_Energy_EO_CALC_OUTPUT | optimum | SEU
KM-7202B |  | UN.UO.PM-7202B.Air_Compressor_Motor_B_Target_Power_EO_CALC_OUTPUT | optimum | SEU
KM-7202C |  | UN.UO.PM-7202C.Air_Compressor_Motor_C_Target_Power_EO_CALC_OUTPUT | optimum | SEU
PK-5020 |  | UN.CO2.PK-5020.Wet_Compressor_Target_Energy_EO_CALC_OUTPUT | optimum | SEU
PK-5070 |  | UN.CO2.PK-5070.Product_Compressor_Target_Energy_EO_CALC_OUTPUT | optimum | SEU
KT-7202A |  | UN.UO.PM-7202A.Air_Compressor_Turbine_A_Steam_Target_Energy_EO_CALC_OUTPUT | optimum | SEU
KT-7202D |  | UN.UO.PM-7202D.Air_Compressor_Turbine_D_Steam_Target_Energy_EO_CALC_OUTPUT | optimum | SEU
V-7101A |  | UN.UO.V-7101A.Deaerator_A_LPS_Target_Energy_EO_CALC_OUTPUT | optimum | SEU
V-7101B |  | UN.UO.V-7101B.Deaerator_B_LPS_Target_Energy_EO_CALC_OUTPUT | optimum | SEU
PM-7102A |  | UN.UO.P-7102A.VHP_BFW_A_Motor_Target_Power_EO_CALC_OUTPUT | optimum | SEU
PM-7103A |  | UN.UO.P-7103A.BFW_A_Motor_Target_Power_EO_CALC_OUTPUT | optimum | SEU
PM-7103D |  | UN.UO.P-7103D.BFW_D_Motor_Target_Power_EO_CALC_OUTPUT | optimum | SEU
PM-7103F |  | UN.UO.P-7103F.BFW_F_Motor_Target_Power_EO_CALC_OUTPUT | optimum | SEU
PT-7102B |  | UN.UO.PT-7102B.VHP_BFW_B_Turbine_Steam_Target_Energy_EO_CALC_OUTPUT | optimum | SEU
PT-7102C |  | UN.UO.PT-7102C.VHP_BFW_C_Turbine_Steam_Target_Energy_EO_CALC_OUTPUT | optimum | SEU
PT-7103B |  | UN.UO.PT-7103B.BFW_B_Turbine_Steam_Target_Energy_EO_CALC_OUTPUT | optimum | SEU
PT-7103C |  | UN.UO.PT-7103C.BFW_C_Turbine_Steam_Target_Energy_EO_CALC_OUTPUT | optimum | SEU
PT-7103E |  | UN.UO.PT-7103E.BFW_E_Turbine_Steam_Target_Energy_EO_CALC_OUTPUT | optimum | SEU
PT-7801A |  | UN.UO.PT-7801A.CW_Turbine_A_Steam_Target_Energy_EO_CALC_OUTPUT | optimum | SEU
PT-7801B |  | UN.UO.PT-7801B.CW_Turbine_B_Steam_Target_Energy_EO_CALC_OUTPUT | optimum | SEU
PT-7801G |  | UN.UO.PT-7801G.CW_Turbine_G_Steam_Target_Energy_EO_CALC_OUTPUT | optimum | SEU
KM-6115 |  | UN.EG3.KM-6115.Recycle_Compressor_Target_Energy_EO_CALC_OUTPUT | optimum | SEU
H-3831 |  | UN.LAO.H-3831.Fuel_Gas_Flow_Target_Energy_EO_CALC_OUTPUT | optimum | SEU
C-2310 / E-2310 |  | UN.EG1.UN01-01.Stripping_System_Target_Energy_EO_CALC_OUTPUT | optimum | SEU
C-4310 / E-4310 |  | UN.EG2.UN01-02.Stripping_System_Target_Energy_EO_CALC_OUTPUT | optimum | SEU
C-2220 / E-2220 |  | UN.EG1.UN01-01.Regeneration_System_Target_Energy_EO_CALC_OUTPUT | optimum | SEU
C-4220 / E-4220 |  | UN.EG2.UN01-02.Regeneration_System_Target_Energy_EO_CALC_OUTPUT | optimum | SEU
E-6220 |  | UN.EG3.E-6220.EG3_LP_To_E_6220_Target_Energy_EO_CALC_OUTPUT | optimum | SEU
KT-1500 |  | UN.ETH.KT-1500.Target_Energy_in_C2R_EO_CALC_OUTPUT | optimum | SEU
KT-1600 |  | UN.ETH.KT-1600.Target_Energy_in_C3R_EO_CALC_OUTPUT | optimum | SEU
| BOILER_A_STACK_TEMPERATURE_KEV | UN.UO.BO-7104A.KEV_Stack_Temp_Optimum_EO_CALC_OUTPUT | optimum | Non_SEU
| BLR_1_HPS_Gen_KEV | UN.UO.BO-7104A.KEV_Actual_Steam_Production_Optimum_EO_CALC_OUTPUT | optimum | Non_SEU
| BOILER_A_FLUE_GAS_OXGYGEN_KEV | UN.UO.BO-7104A.KEV_Excess_O2_Optimum_EO_CALC_OUTPUT | optimum | Non_SEU
| BOILER_B_STACK_TEMPERATURE_KEV | UN.UO.BO-7104B.KEV_Stack_Temp_Optimum_EO_CALC_OUTPUT | optimum | Non_SEU
| BLR_2_HPS_Gen_KEV | UN.UO.BO-7104B.KEV_Actual_Steam_Production_Optimum_EO_CALC_OUTPUT | optimum | Non_SEU
| BOILER_B_FLUE_GAS_OXGYGEN_KEV | UN.UO.BO-7104B.KEV_Excess_O2_Optimum_EO_CALC_OUTPUT | optimum | Non_SEU
| BOILER_C_STACK_TEMPERATURE_KEV | UN.UO.BO-7104C.KEV_Stack_Temp_Optimum_EO_CALC_OUTPUT | optimum | Non_SEU
| BLR_3_HPS_Gen_KEV | UN.UO.BO-7104C.KEV_Actual_Steam_Production_Optimum_EO_CALC_OUTPUT | optimum | Non_SEU
| BOILER_C_FLUE_GAS_OXGYGEN_KEV | UN.UO.BO-7104C.KEV_Excess_O2_Optimum_EO_CALC_OUTPUT | optimum | Non_SEU
| BOILER_D_STACK_TEMPERATURE_KEV | UN.UO.BO-7104D.KEV_Stack_Temp_Optimum_EO_CALC_OUTPUT | optimum | Non_SEU
| BLR_4_HPS_Gen_KEV | UN.UO.BO-7104D.KEV_Actual_Steam_Production_Optimum_EO_CALC_OUTPUT | optimum | Non_SEU
| BOILER_D_FLUE_GAS_OXGYGEN_KEV | UN.UO.BO-7104D.KEV_Excess_O2_Optimum_EO_CALC_OUTPUT | optimum | Non_SEU
| BOILER_E_STACK_TEMPERATURE_KEV | UN.UO.BO-7104E.KEV_Stack_Temp_Optimum_EO_CALC_OUTPUT | optimum | Non_SEU
| BLR_5_HPS_Gen_KEV | UN.UO.BO-7104E.KEV_Actual_Steam_Production_Optimum_EO_CALC_OUTPUT | optimum | Non_SEU
| Boiler_5_O2_KEV | UN.UO.BO-7104E.KEV_Excess_O2_Optimum_EO_CALC_OUTPUT | optimum | Non_SEU
| FUR_1_STACK_TEMPERATURE_KEV | UN.ETH.H-1111.KEV_Stack_Temperature_Optimum_EO_CALC_OUTPUT | optimum | Non_SEU
| FUR_1_FLUE_GAS_O2_KEV | UN.ETH.H-1111.KEV_Stack_Excess_O2_Optimum_EO_CALC_OUTPUT | optimum | Non_SEU
| Furnace_A_Fuel_gas_flow_KEV | UN.ETH.H-1111.KEV_Fuel_Flow_Optimum_EO_CALC_OUTPUT | optimum | Non_SEU
| Furnace1_Feed_KEV | UN.ETH.H-1111.KEV_Process_Flow_Rate_Optimum_EO_CALC_OUTPUT | optimum | Non_SEU
| FUR_2_STACK_TEMPERATURE_KEV | UN.ETH.H-1112.KEV_Stack_Temperature_Optimum_EO_CALC_OUTPUT | optimum | Non_SEU
| FUR_2_FLUE_GAS_O2_KEV | UN.ETH.H-1112.KEV_Stack_Excess_O2_Optimum_EO_CALC_OUTPUT | optimum | Non_SEU
| Furnace_B_Fuel_gas_flow_KEV | UN.ETH.H-1112.KEV_Fuel_Flow_Optimum_EO_CALC_OUTPUT | optimum | Non_SEU
| Furnace2_Feed_KEV | UN.ETH.H-1112.KEV_Process_Flow_Rate_Optimum_EO_CALC_OUTPUT | optimum | Non_SEU
| FUR_3_STACK_TEMPERATURE_KEV | UN.ETH.H-1113.KEV_Stack_Temperature_Optimum_EO_CALC_OUTPUT | optimum | Non_SEU
| FUR_3_FLUE_GAS_O2_KEV | UN.ETH.H-1113.KEV_Stack_Excess_O2_Optimum_EO_CALC_OUTPUT | optimum | Non_SEU
| Furnace_C_Fuel_gas_flow_KEV | UN.ETH.H-1113.KEV_Fuel_Flow_Optimum_EO_CALC_OUTPUT | optimum | Non_SEU
| Furnace3_Feed_KEV | UN.ETH.H-1113.KEV_Process_Flow_Rate_Optimum_EO_CALC_OUTPUT | optimum | Non_SEU
| FUR_4_STACK_TEMPERATURE_KEV | UN.ETH.H-1114.KEV_Stack_Temperature_Optimum_EO_CALC_OUTPUT | optimum | Non_SEU
| FUR_4_FLUE_GAS_O2_KEV | UN.ETH.H-1114.KEV_Stack_Excess_O2_Optimum_EO_CALC_OUTPUT | optimum | Non_SEU
| Furnace_D_Fuel_gas_flow_KEV | UN.ETH.H-1114.KEV_Fuel_Flow_Optimum_EO_CALC_OUTPUT | optimum | Non_SEU
| Furnace4_Feed_KEV | UN.ETH.H-1114.KEV_Process_Flow_Rate_Optimum_EO_CALC_OUTPUT | optimum | Non_SEU
| FUR_5_STACK_TEMPERATURE_KEV | UN.ETH.H-1115.KEV_Stack_Temperature_Optimum_EO_CALC_OUTPUT | optimum | Non_SEU
| FUR_5_FLUE_GAS_O2_KEV | UN.ETH.H-1115.KEV_Stack_Excess_O2_Optimum_EO_CALC_OUTPUT | optimum | Non_SEU
| Furnace_E_Fuel_gas_flow_KEV | UN.ETH.H-1115.KEV_Fuel_Flow_Optimum_EO_CALC_OUTPUT | optimum | Non_SEU
| Furnace5_Feed_KEV | UN.ETH.H-1115.KEV_Process_Flow_Rate_Optimum_EO_CALC_OUTPUT | optimum | Non_SEU
| FUR_6_STACK_TEMPERATURE_KEV | UN.ETH.H-1116.KEV_Stack_Temp.C_Optimum_EO_CALC_OUTPUT | optimum | Non_SEU
| FUR_6_FLUE_GAS_O2_KEV | UN.ETH.H-1116.KEV_Stack_Excess_O2%_Optimum_EO_CALC_OUTPUT | optimum | Non_SEU
| Furnace_F_Fuel_gas_flow_KEV | UN.ETH.H-1116.KEV_Fuel_Flow_Optimum_EO_CALC_OUTPUT | optimum | Non_SEU
| Furnace6_Feed_KEV | UN.ETH.H-1116.KEV_Process_Flow_Rate_Optimum_EO_CALC_OUTPUT | optimum | Non_SEU
| FUR_7_STACK_TEMPERATURE_KEV | UN.ETH.H-1117.KEV_Stack_Temperature_Optimum_EO_CALC_OUTPUT | optimum | Non_SEU
| FUR_7_FLUE_GAS_O2_KEV | UN.ETH.H-1117.KEV_Stack_Excess_O2_Optimum_EO_CALC_OUTPUT | optimum | Non_SEU
| Furnace_G_Fuel_gas_flow_KEV | UN.ETH.H-1117.KEV_Fuel_Flow_Optimum_EO_CALC_OUTPUT | optimum | Non_SEU
| Furnace7_Feed_KEV | UN.ETH.H-1117.KEV_Process_Flow_Rate_Optimum_EO_CALC_OUTPUT | optimum | Non_SEU
| FUR_8_STACK_TEMPERATURE_KEV | UN.ETH.H-1118.KEV_Stack_Temperature_Optimum_EO_CALC_OUTPUT | optimum | Non_SEU
| FUR_8_FLUE_GAS_O2_KEV | UN.ETH.H-1118.KEV_Stack_Excess_O2_Optimum_EO_CALC_OUTPUT | optimum | Non_SEU
| Furnace_H_Fuel_gas_flow_KEV | UN.ETH.H-1118.KEV_Fuel_Flow_Optimum_EO_CALC_OUTPUT | optimum | Non_SEU
| Furnace8_Feed_KEV | UN.ETH.H-1118.KEV_Process_Flow_Rate_Optimum_EO_CALC_OUTPUT | optimum | Non_SEU
| FUR_9_STACK_TEMPERATURE_KEV | UN.ETH.H-1119.KEV_Stack_Temperature_Optimum_EO_CALC_OUTPUT | optimum | Non_SEU
| FUR_9_FLUE_GAS_O2_KEV | UN.ETH.H-1119.KEV_Stack_Excess_O2_Optimum_EO_CALC_OUTPUT | optimum | Non_SEU
| Furnace_J_Fuel_gas_flow_KEV | UN.ETH.H-1119.KEV_Fuel_Flow_Optimum_EO_CALC_OUTPUT | optimum | Non_SEU
| Furnace9_Feed_KEV | UN.ETH.H-1119.KEV_Process_Flow_Rate_Optimum_EO_CALC_OUTPUT | optimum | Non_SEU
| BFW_B_Turb_Steam_KEV | UN.UO.PT-7103B.KEV_BFW_Steam_Flow_Optimum_EO_CALC_OUTPUT | optimum | Non_SEU
| BFW_C_Turb_Steam_KEV | UN.UO.PT-7103C.KEV_BFW_Steam_Flow_Optimum_EO_CALC_OUTPUT | optimum | Non_SEU
| BFW_E_Turb_Steam_KEV | UN.UO.PT-7103E.KEV_BFW_Steam_Flow_Optimum_EO_CALC_OUTPUT | optimum | Non_SEU
| VHP_BFW_B_Discharge_flow_KEV | UN.UO.PT-7102B.KEV_VHP_Discharge_Flow_Optimum_EO_CALC_OUTPUT | optimum | Non_SEU
| VHP_BFW_B_Turb_Steam_KEV | UN.UO.PT-7102B.KEV_VHP_BFW_Steam_Flow_Optimum_EO_CALC_OUTPUT | optimum | Non_SEU
| VHP_BFW_C_Discharge_flow_KEV | UN.UO.PT-7102C.KEV_VHP_Discharge_Flow_Optimum_EO_CALC_OUTPUT | optimum | Non_SEU
| VHP_BFW_C_Turb_Steam_KEV | UN.UO.PT-7102C.KEV_VHP_BFW_Steam_Flow_Optimum_EO_CALC_OUTPUT | optimum | Non_SEU
| VHP_BFW_A_Discharge_flow_KEV | UN.UO.PT-7102A.KEV_VHP_Discharge_Flow_Optimum_EO_CALC_OUTPUT | optimum | Non_SEU
| CW_Turbine_A_Steam_KEV | UN.UO.PT-7801A.KEV_CW_Pump_steam_Flow_Optimum_EO_CALC_OUTPUT | optimum | Non_SEU
| CW_Turbine_B_Steam_KEV | UN.UO.PT-7801B.KEV_CW_Pump_steam_Flow_Optimum_EO_CALC_OUTPUT | optimum | Non_SEU
| CW_Turbine_G_Steam_KEV | UN.UO.PT-7801G.KEV_CW_Pump_steam_Flow_Optimum_EO_CALC_OUTPUT | optimum | Non_SEU
| Air_compressor_A_Discharge_flow_KEV | UN.UO.PK-7201A.KEV_Discharge_Flow_Optimum_EO_CALC_OUTPUT | optimum | Non_SEU
| Air_Compressor_Turbine_A_Steam_KEV | UN.UO.PK-7201A.KEV_Turbine_Inlet_Steam_Flow_Optimum_EO_CALC_OUTPUT | optimum | Non_SEU
| Air_compressor_D_Discharge_flow_KEV | UN.UO.PK-7201D.KEV_Discharge_Flow_Optimum_EO_CALC_OUTPUT | optimum | Non_SEU
| Air_Compressor_Turbine_D_Steam_KEV | UN.UO.PK-7201D.KEV_Turbine_Inlet_Steam_Flow_Optimum_EO_CALC_OUTPUT | optimum | Non_SEU
| Air_compressor_B_Discharge_flow_KEV | UN.UO.PK-7201B.KEV_Discharge_Flow_Optimum_EO_CALC_OUTPUT | optimum | Non_SEU
| Air_compressor_C_Discharge_flow_KEV | UN.UO.PK-7201C.KEV_Discharge_Flow_Optimum_EO_CALC_OUTPUT | optimum | Non_SEU
| Regenerator_C_2220_Bottom_Temp_KEV | UN.EG1.C-2220.KEV_Regenerator_Bottom_Temperature_Optimum_EO_CALC_OUTPUT | optimum | Non_SEU
| Total_Steam_To_Regenerator_EG1_KEV | UN.EG1.C-2220.KEV_Total_Steam_To_Regenerator_Optimum_EO_CALC_OUTPUT | optimum | Non_SEU
| Fractional_Conversion_Bicarbonate_C_2220_KEV | UN.EG1.C-2220.KEV_Fractional_Conversion_Bicarbonate_Optimum_EO_CALC_OUTPUT | optimum | Non_SEU
| Stripper_Column_C_2310_Top_Temp_KEV | UN.EG1.C-2310.KEV_Stripper_Column_Top_Temperature_Optimum_EO_CALC_OUTPUT | optimum | Non_SEU
| Cycle_Water_Bleed_Eo_EG1_KEV | UN.EG1.C-2310.KEV_Cycle_Water_Bleed_EO_Optimum_EO_CALC_OUTPUT | optimum | Non_SEU
| Total_Steam_To_Stripping_Column_EG1_KEV | UN.EG1.C-2310.KEV_Total_Steam_To_Stripping_Column_Optimum_EO_CALC_OUTPUT | optimum | Non_SEU
| C2310_Bottom_Pressure_KEV | UN.EG1.C-2310.KEV_C2310_Bottom_Pressure_Optimum_EO_CALC_OUTPUT | optimum | Non_SEU
| Glycol_Reactor_R_2520_Inlet_KEV | UN.EG1.E-2523.KEV_Glycol_Reactor_Inlet_Temperature_Optimum_EO_CALC_OUTPUT | optimum | Non_SEU
| Steam_Flow_E_2523_KEV | UN.EG1.E-2523.KEV_Steam_Flow_Optimum_EO_CALC_OUTPUT | optimum | Non_SEU
| Reactor_Outlet_R_2520_Leg_Temp_Delta_KEV | UN.EG1.E-2523.KEV_ReactorOutletLegTempDelta_Optimum_EO_CALC_OUTPUT | optimum | Non_SEU
| Recycle_Water_Tank_Meg_EG1_KEV | UN.EG1.E-2531.KEV_Recycle_Water_Tank_Meg_Optimum_EO_CALC_OUTPUT | optimum | Non_SEU
| Treated_Water_To_1st_Effect_Evaporator_C_2531_KEV | UN.EG1.E-2531.KEV_Treated_Water_To_1st_Effect_Evaporator_Optimum_EO_CALC_OUTPUT | optimum | Non_SEU
| Treated_Water_To_2nd_Effect_Evaporator_C_2532_KEV | UN.EG1.E-2531.KEV_Treated_Water_To_2nd_Effect_Evaporator_Optimum_EO_CALC_OUTPUT | optimum | Non_SEU
| Treated_Water_To_3rd_Effect_Evaporator_C_2533_KEV | UN.EG1.E-2531.KEV_Treated_Water_To_3rd_Effect_Evaporator_Optimum_EO_CALC_OUTPUT | optimum | Non_SEU
| Treated_Water_To_4th_Effect_Evaporator_C_2534_KEV | UN.EG1.E-2531.KEV_Treated_Water_To_4th_Effect_Evaporator_Optimum_EO_CALC_OUTPUT | optimum | Non_SEU
| Treated_Water_To_5th_Effect_Evaporator_C_2535_KEV | UN.EG1.E-2531.KEV_Treated_Water_To_5th_Effect_Evaporator_Optimum_EO_CALC_OUTPUT | optimum | Non_SEU
| 5th_Effect_Evaporator_C_2535_Overhead_Pressure_KEV | UN.EG1.E-2531.KEV_5th_Effect_Evaporator_Overhead_Pressure_Controller_Opening_Optimum_EO_CALC_OUTPUT | optimum | Non_SEU
| Critical_Tray_Temperature_C_2620_KEV | UN.EG1.E-2620.KEV_CriticalTrayTemperature_Optimum_EO_CALC_OUTPUT | optimum | Non_SEU
| Total_Reboiler_Steam_flow_C_2620_KEV | UN.EG1.E-2620.KEV_Total_Reboiler_Steam_flow_Actual_EO_CALC_OUTPUT | optimum | Non_SEU
| Chest_Pressure_E_2620_KEV | UN.EG1.E-2620.KEV_Chest_Pressure_Optimum_EO_CALC_OUTPUT | optimum | Non_SEU
| Critical_Tray_Temperature_C_2610_KEV | UN.EG1.E-2610.KEV_CriticalTrayTemperature_Optimum_EO_CALC_OUTPUT | optimum | Non_SEU
| Reboiler_Steam_flow_E_2610_KEV | UN.EG1.E-2610.KEV_Reboiler_Steam_flow_Optimum_EO_CALC_OUTPUT | optimum | Non_SEU
| Chest_Pressure_E_2610_KEV | UN.EG1.E-2610.KEV_Chest_Pressure_Optimum_EO_CALC_OUTPUT | optimum | Non_SEU
| Regenerator_C_4220_Bottom_Temp_KEV | UN.EG2.C-4220.KEV_Regenerator_Bottom_Temperature_Optimum_EO_CALC_OUTPUT | optimum | Non_SEU
| Total_Steam_To_Regenerator_EG2_KEV | UN.EG1.C-4220.KEV_Total_Steam_To_Regenerator_Optimum_EO_CALC_OUTPUT | optimum | Non_SEU
| Fractional_Conversion_Bicarbonate_C_4220_KEV | UN.EG2.C-4220.KEV_Fractional_Conversion_Bicarbonate_Optimum_EO_CALC_OUTPUT | optimum | Non_SEU
| Stripper_Column_C_4310_Top_Temp_KEV | UN.EG2.C-4310.KEV_Stripper_Column_Top_Temperature_Optimum_EO_CALC_OUTPUT | optimum | Non_SEU
| Cycle_Water_Bleed_Eo_EG2_KEV | UN.EG2.C-4310.KEV_Cycle_Water_Bleed_EO_Optimum_EO_CALC_OUTPUT | optimum | Non_SEU
| Total_Steam_To_Stripping_Column_EG2_KEV | UN.EG2.C-4310.KEV_Total_Steam_To_Stripping_Column_Optimum_EO_CALC_OUTPUT | optimum | Non_SEU
| C4310_Bottom_Pressure_KEV | UN.EG2.C-4310.KEV_C2310_Bottom_Pressure_Optimum_EO_CALC_OUTPUT | optimum | Non_SEU
| Glycol_Reactor_R_4520_Inlet_KEV | UN.EG2.E-4523.KEV_Glycol_Reactor_Inlet_Optimum_EO_CALC_OUTPUT | optimum | Non_SEU
| Steam_Flow_E_4523_KEV | UN.EG2.E-4523.KEV_Steam_Flow_Optimum_EO_CALC_OUTPUT | optimum | Non_SEU
| Reactor_Outlet_R_4520_Leg_Temp_Delta_KEV | UN.EG2.E-4523.KEV_Reactor_Outlet_Leg_Temperature_Delta_Optimum_EO_CALC_OUTPUT | optimum | Non_SEU
| Recycle_Water_Tank_Meg_EG2_KEV | UN.EG2.E-4531.KEV_Recycle_Water_Tank_MEG_Optimum_EO_CALC_OUTPUT | optimum | Non_SEU
| Treated_Water_To_1st_Effect_Evaporator_C_4531_KEV | UN.EG2.E-4531.KEV_Treated_Water_To_1st_Effect_Evaporator_Optimum_EO_CALC_OUTPUT | optimum | Non_SEU
| Treated_Water_To_2nd_Effect_Evaporator_C_4532_KEV | UN.EG2.E-4531.KEV_Treated_Water_To_2nd_Effect_Evaporator_Optimum_EO_CALC_OUTPUT | optimum | Non_SEU
| Treated_Water_To_3rd_Effect_Evaporator_C_4533_KEV | UN.EG2.E-4531.KEV_Treated_Water_To_3rd_Effect_Evaporator_Optimum_EO_CALC_OUTPUT | optimum | Non_SEU
| Treated_Water_To_4th_Effect_Evaporator_C_4534_KEV | UN.EG2.E-4531.KEV_Treated_Water_To_4th_Effect_Evaporator_Optimum_EO_CALC_OUTPUT | optimum | Non_SEU
| Treated_Water_To_5th_Effect_Evaporator_C_4535_KEV | UN.EG2.E-4531.KEV_Treated_Water_To_5th_Effect_Evaporator_Optimum_EO_CALC_OUTPUT | optimum | Non_SEU
| 5th_Effect_Evaporator_C_4535_Overhead_Pressure_KEV | UN.EG2.E-4531.KEV_5th_Effect_Evaporator_Overhead_Pressure_Controller_Opening_Optimum_EO_CALC_OUTPUT | optimum | Non_SEU
| Critical_Tray_Temperature_C_4620_KEV | UN.EG2.E-4620.KEV_Critical_Tray_Temperature_Optimum_EO_CALC_OUTPUT | optimum | Non_SEU
| Total_Reboiler_Steam_flow_C_4620_KEV | UN.EG2.E-4620.KEV_Total_Reboiler_Steam_flow_Actual_EO_CALC_OUTPUT | optimum | Non_SEU
| Chest_Pressure_E_4620_KEV | UN.EG2.E-4620.KEV_Chest_Pressure_Optimum_EO_CALC_OUTPUT | optimum | Non_SEU
| Critical_Tray_Temperature_C_4610_KEV | UN.EG2.E-4610.KEV_Critical_Tray_Temperature_Optimum_EO_CALC_OUTPUT | optimum | Non_SEU
| Reboiler_Steam_flow_E_4610_KEV | UN.EG2.E-4610.KEV_Reboiler_Steam_Flow_Optimum_EO_CALC_OUTPUT | optimum | Non_SEU
| Chest_Pressure_E_4610_KEV | UN.EG2.E-4610.KEV_Chest_Pressure_Optimum_EO_CALC_OUTPUT | optimum | Non_SEU
| Regenerator_C_6220_Bottom_Temp_KEV | UN.EG3.C-6220.KEV_Regenerator_Bottom_Temperature_Optimum_EO_CALC_OUTPUT | optimum | Non_SEU
| Total_Steam_To_Regenerator_EG3_KEV | UN.EG3.C-6220.KEV_Total_Steam_to_Regenerator_Optimum_EO_CALC_OUTPUT | optimum | Non_SEU
| Fractional_Conversion_Bicarbonate_C_6220_KEV | UN.EG3.C-6220.KEV_Fractional_Conversion_Bicarbonate_Optimum_EO_CALC_OUTPUT | optimum | Non_SEU
| Recycle_Water_Tank_Meg_EG3_KEV | UN.EG3.E-6531.KEV_Recycle_Water_Tank_MEG_Optimum_EO_CALC_OUTPUT | optimum | Non_SEU
| Treated_Water_To_1st_Effect_Evaporator_C_6531_KEV | UN.EG3.E-6531.KEV_Treated_Water_To_1st_Effect_Evaporator_Optimum_EO_CALC_OUTPUT | optimum | Non_SEU
| Treated_Water_To_2nd_Effect_Evaporator_C_6532_KEV | UN.EG3.E-6531.KEV_Treated_Water_To_2nd_Effect_Evaporator_Optimum_EO_CALC_OUTPUT | optimum | Non_SEU
| Treated_Water_To_3rd_Effect_Evaporator_C_6533_KEV | UN.EG3.E-6531.KEV_Treated_Water_To_3rd_Effect_Evaporator_Optimum_EO_CALC_OUTPUT | optimum | Non_SEU
| Treated_Water_To_4th_Effect_Evaporator_C_6534_KEV | UN.EG3.E-6531.KEV_Treated_Water_To_4th_Effect_Evaporator_Optimum_EO_CALC_OUTPUT | optimum | Non_SEU
| Treated_Water_To_5th_Effect_Evaporator_C_6535_KEV | UN.EG3.E-6531.KEV_Treated_Water_To_5th_Effect_Evaporator_Optimum_EO_CALC_OUTPUT | optimum | Non_SEU
| Treated_Water_To_6th_Effect_Evaporator_C_6536_KEV | UN.EG3.E-6531.KEV_Treated_Water_To_6th_Effect_Evaporator_Optimum_EO_CALC_OUTPUT | optimum | Non_SEU
| Treated_Water_To_7th_Effect_Evaporator_C_6537_KEV | UN.EG3.E-6531.KEV_Treated_Water_To_7th_Effect_Evaporator_Optimum_EO_CALC_OUTPUT | optimum | Non_SEU
| 7th_Effect_Evaporator_C_6537_Overhead_Pressure_KEV | UN.EG3.E-6531.KEV_7th_Effect_Evaporator_Overhead_Pressure_Controller_Opening_Optimum_EO_CALC_OUTPUT | optimum | Non_SEU
| Critical_Tray_Temperature_C_6620_KEV | UN.EG3.E-6220.KEV_Critical_Tray_Temperature_Optimum_EO_CALC_OUTPUT | optimum | Non_SEU
| Total_Reboiler_Steam_flow_C_6620_KEV | UN.EG3.E-6220.KEV_Total_Reboiler_Steam_Flow_Actual_EO_CALC_OUTPUT | optimum | Non_SEU
| Chest_Pressure_E_6620_KEV | UN.EG3.E-6220.KEV_Chest_Pressure_Optimum_EO_CALC_OUTPUT | optimum | Non_SEU
| KT_1200_KEV_Discharge_Press_5Stage | UN.ETH.K-1200.KEV_Discharge_Pressure_5Stage_Optimum_EO_CALC_OUTPUT | optimum | Non_SEU
| KT_1200_KEV_Turbine_exhaust_pressure | UN.ETH.K-1200.KEV_Turbine_exhaust_pressure_Optimum_EO_CALC_OUTPUT | optimum | Non_SEU
| KT_1200_KEV_CGC_tubrine_inlet_VHP_steam_temp | UN.ETH.K-1200.KEV_CGC_tubrine_inlet_VHP_steam_temp_Optimum_EO_CALC_OUTPUT | optimum | Non_SEU
| KT_1200_KEV_Quench_overhead_temp | UN.ETH.K-1200.KEV_Quench_overhead_temp_Optimum_EO_CALC_OUTPUT | optimum | Non_SEU
| KT_1200_KEV_VHP_letdown_controller_opening_new | UN.ETH.K-1200.KEV_VHP_letdown_controller_opening_Optimum_EO_CALC_OUTPUT | optimum | Non_SEU
| E_1102_KEV_chest_pressure | UN.ETH.E-1102.KEV_Chest_Pressure_Optimum_EO_CALC_OUTPUT | optimum | Non_SEU
| CO2_comp_5020_KEV_Process_flow | UN.CO2.KM-5020.KEV_Process_flow_Optimum_EO_CALC_OUTPUT | optimum | Non_SEU
| CO2_comp_5020_KEV_Temperature_ratio | UN.CO2.KM-5020.KEV_Temperature_Ratio_Optimum_EO_CALC_OUTPUT | optimum | Non_SEU
| CO2_comp_5020_KEV_Pressure_ratio | UN.CO2.KM-5020.KEV_Pressure_Ratio_Optimum_EO_CALC_OUTPUT | optimum | Non_SEU
| CO2_comp_5070_KEV_K_5071_Dis_Flow | UN.CO2.KM-5070.KEV_K_5071_Discharge_Flow_Optimum_EO_CALC_OUTPUT | optimum | Non_SEU
| CO2_comp_5070_KEV_CO2_Sale_flow | UN.CO2.KM-5070.KEV_CO2_Sale_Current_Flow_Optimum_EO_CALC_OUTPUT | optimum | Non_SEU
| Deaerator_7101_A_KEV_BFW_Flow | UN.UO.V-7101A.KEV_BFW_Flow_Optimum_EO_CALC_OUTPUT | optimum | Non_SEU
| Deaerator_7101_A_KEV_BFW_Outlet_temp | UN.UO.V-7101A.KEV_BFW_Outlet_temperature_Optimum_EO_CALC_OUTPUT | optimum | Non_SEU
| Deaerator_7101_B_KEV_BFW_Flow | UN.UO.V-7101B.KEV_BFW_Flow_Optimum_EO_CALC_OUTPUT | optimum | Non_SEU
| Deaerator_7101_B_KEV_BFW_Outlet_temp | UN.UO.V-7101B.KEV_BFW_Outlet_temperature_Optimum_EO_CALC_OUTPUT | optimum | Non_SEU
| LAO_Heater_KEV_Feed_flow | UN.LAO.H-3831.KEV_Feed_Flow_Optimum_EO_CALC_OUTPUT | optimum | Non_SEU
| LAO_Heater_KEV_Feed_temp | UN.LAO.H-3831.KEV_Feed_temp_Optimum_EO_CALC_OUTPUT | optimum | Non_SEU
| LAO_Heater_KEV_Stack_O2% | UN.LAO.H-3831.KEV_Stack_O2_Optimum_EO_CALC_OUTPUT | optimum | Non_SEU
| EG1_Recycle_comp_KEV_Efficiency | UN.EG1.KM-2115.Recycle_Compressor_Efficiency_Optimum_EO_CALC_OUTPUT | optimum | Non_SEU
| EG2_Recycle_comp_KEV_Efficiency | UN.EG2.KM-4115.Recycle_Compressor_Efficiency_Optimum_EO_CALC_OUTPUT | optimum | Non_SEU
| EG3_Recycle_comp_KEV_Efficiency | UN.EG3.KM-6115.Recycle_Compressor_Efficiency_Optimum_EO_CALC_OUTPUT | optimum | Non_SEU
| C2_splitter_top_analyzer_C2H6_KEV | UN.ETH.KT-1500.KEV_Splitter_top_analyzer_C2H6_Optimum_in_C2R_EO_CALC_OUTPUT | optimum | Non_SEU
| C2_splitter_reflux_controller_opening_KEV | UN.ETH.KT-1500.KEV_Splitter_reflux_controller_opening_Optimum_in_C2R_EO_CALC_OUTPUT | optimum | Non_SEU
| C2_splitter_control_tray_temperature_controller_opening_KEV | UN.ETH.KT-1500.KEV_Splitter_control_tray_temperature_controller_opening_Optimum_in_C2R_EO_CALC_OUTPUT | optimum | Non_SEU
| Ethylene_surge_drum_vent_to_CGC_5Th_stage_controller_opening_KEV | UN.ETH.KT-1500.KEV_Ethylene_surge_drum_vent_to_CGC_5Th_stage_controller_opening_Optimum_in_C2R_EO_CALC_OUTPUT | optimum | Non_SEU
| C2_compressor_RPM_KEV | UN.ETH.KT-1500.KEV_Compressor_RPM_Optimum_in_C2R_EO_CALC_OUTPUT | optimum | Non_SEU
| C2R_governer_opening_KEV | UN.ETH.KT-1500.KEV_Governor_Valve_Opening_Optimum_in_C2R_EO_CALC_OUTPUT | optimum | Non_SEU
| E_1310_level_KEV | UN.ETH.KT-1500.KEV_Level_in_E-1310_Optimum_in_C2R_EO_CALC_OUTPUT | optimum | Non_SEU
| C2_compressor_suction_pressure_KEV | UN.ETH.KT-1500.KEV_Suction_Pressure_Optimum_in_C2R_EO_CALC_OUTPUT | optimum | Non_SEU
| C2R_turbine_Inlet_steam_temp_KEV | UN.ETH.KT-1500.KEV_Inlet_Steam_Temperature_Optimum_in_C2R_EO_CALC_OUTPUT | optimum | Non_SEU
| C2R_turbine_Inlet_steam_pressure_KEV | UN.ETH.KT-1500.KEV_Inlet_Steam_Pressure_Optimum_in_C2R_EO_CALC_OUTPUT | optimum | Non_SEU
| C2R_turbine_Inlet_steam_flow_KEV | UN.ETH.KT-1500.KEV_Inlet_Steam_Flow_Optimum_in_C2R_EO_CALC_OUTPUT | optimum | Non_SEU
| Ethylene_in_tail_gas_KEV | UN.ETH.KT-1500.KEV_Ethylene_in_tail_gas_Optimum_in_C2R_EO_CALC_OUTPUT | optimum | Non_SEU
| Fuel_gas_drum_pressure_KEV | UN.ETH.KT-1500.KEV_Fuel_gas_drum_pressure_Optimum_in_C2R_EO_CALC_OUTPUT | optimum | Non_SEU
| E_1402_level_KEV | UN.ETH.KT-1600.KEV_E_1402_level_Optimum_in_C3R_EO_CALC_OUTPUT | optimum | Non_SEU
| E_1307_level_KEV | UN.ETH.KT-1600.KEV_E_1307_level_Optimum_in_C3R_EO_CALC_OUTPUT | optimum | Non_SEU
| C3_compressor_RPM_KEV | UN.ETH.KT-1600.KEV_C3_compressor_RPM_Optimum_in_C3R_EO_CALC_OUTPUT | optimum | Non_SEU
| C3R_governer_opening_KEV | UN.ETH.KT-1600.KEV_C3R_governer_opening_Optimum_in_C3R_EO_CALC_OUTPUT | optimum | Non_SEU
| E_1308_level_KEV | UN.ETH.KT-1600.KEV_E_1308_level_Optimum_in_C3R_EO_CALC_OUTPUT | optimum | Non_SEU
| E_1309_level_KEV | UN.ETH.KT-1600.KEV_E_1309_level_Optimum_in_C3R_EO_CALC_OUTPUT | optimum | Non_SEU
| C3_compressor_suction_pressure_KEV | UN.ETH.KT-1600.KEV_compressor_suction_pressure_Optimum_in_C3R_EO_CALC_OUTPUT | optimum | Non_SEU
| Ethylene_in_recycle_ethane_KEV | UN.ETH.KT-1500.KEV_Ethylene_in_Recycle_Ethane_Optimum_in_C2R_EO_CALC_OUTPUT | optimum | Non_SEU
| C2_splitter_control_tray_temperature_KEV | UN.ETH.KT-1600.KEV_splitter_control_tray_temperature_Optimum_in_C3R_EO_CALC_OUTPUT | optimum | Non_SEU
| C3R_surface_condenser_level_controller_opening_KEV | UN.ETH.KT-1600.KEV_Surface_condenser_level_controller_opening_Optimum_in_C3R_EO_CALC_OUTPUT | optimum | Non_SEU
| C3R_turbine_Inlet_steam_temp_KEV | UN.ETH.KT-1600.KEV_turbine_Inlet_steam_temp_Optimum_in_C3R_EO_CALC_OUTPUT | optimum | Non_SEU
| C3R_turbine_Inlet_steam_pressure_KEV | UN.ETH.KT-1600.KEV_turbine_Inlet_steam_pressure_Optimum_in_C3R_EO_CALC_OUTPUT | optimum | Non_SEU
| C3R_turbine_Inlet_steam_flow_KEV | UN.ETH.KT-1600.KEV_turbine_Inlet_steam_flow_Optimum_in_C3R_EO_CALC_OUTPUT | optimum | Non_SEU
| CO2_comp_5070_KEV_ASCV_Opening | UN.CO2.KM-5070.KEV_ASCV_Opening_Optimum_EO_CALC_OUTPUT | optimum | Non_SEU

## tag
tag_name | pi_name | tag_type | data_type
VHP_Steam_Temperature | UN.ETH.12TI2107.PV | pi | real
HP_Steam_Pressure | UN.UO.70PI0012A.PV | pi | real
HP_Steam_Temperature | UN.UO.70TI0007.PV | pi | real
MP_Steam_Temperature | UN.UO.70TC0005.PV | pi | real
LP_Steam_Pressure | UN.UO.70PI0024A.PV | pi | real
LP_Steam_Temperature | UN.UO.70TI0006.PV | pi | real
BFW_Pressure | UN.UO.71PI1021A.PV | pi | real
BFW_Temperature | UN.UO.71TI1079.PV | pi | real
ETH_HPS_Demand_old | UN.ETH.17FC7064.PV | pi | real
EOEG_1_HPS_Demand |  | inferred | real
EOEG_2_HPS_Demand |  | inferred | real
EOEG_3_HPS_Demand |  | inferred | real
EOEG_1_MPS_Demand | UN.EG1.MPS_Demand_EO_CALC_OUTPUT | pi | real
EOEG_2_MPS_Demand | UN.EG2.MPS_Demand_EO_CALC_OUTPUT | pi | real
EOEG_3_MPS_Demand | UN.EG3.MPS_Demand_EO_CALC_OUTPUT | pi | real
ETH_LPS_Demand | UN.ETH.LPS_Demand_EO_CALC_OUTPUT | pi | real
EOEG_1_LPS_Demand |  | inferred | real
EOEG_2_LPS_Demand | UN.EG2.LPS_Demand_EO_CALC_OUTPUT | pi | real
EOEG_3_LPS_Demand | UN.EG3.LPS_Demand_EO_CALC_OUTPUT | pi | real
BFW_to_EOEG_1 | UN.EG1.BFW_to_Ethylene_Oxide_Ethylene_Glycol_EO_CALC_OUTPUT | pi | real
BFW_to_EOEG_2 | UN.EG2.BFW_to_Ethylene_Oxide_Ethylene_Glycol_EO_CALC_OUTPUT | pi | real
BFW_to_EOEG_3_raw | UN.EG3.69FI9214.PV | pi | real
BLR_1_HPS_Gen_raw | UN.UO.71FI1101.PV | pi | real
BLR_2_HPS_Gen_raw | UN.UO.71FI1201.PV | pi | real
BLR_3_HPS_Gen_raw | UN.UO.71FI1301.PV | pi | real
BLR_4_HPS_Gen_raw | UN.UO.71FI1401.PV | pi | real
BLR_5_HPS_Gen_raw | UN.UO.71FI1501A.PV | pi | real
HP_Steam_Vent_valve_PV0012_Opening_UO | UN.UO.70PC0012A.MV | pi | real
LP_Steam_Vent_valve_PV0024B_Opening_UO | UN.UO.70PC0024B.MV | pi | real
LP_Steam_Dumping_Valve_PC0024A_Opening_UO | UN.UO.70PC0024A.MV | pi | real
FD_Fan_BLR_1_Steam_raw | UN.UO.71FI1108.PV | pi | real
FD_Fan_BLR_2_Steam_raw | UN.UO.71FI1208.PV | pi | real
FD_Fan_BLR_3_Steam_raw | UN.UO.71FI1308.PV | pi | real
FD_Fan_BLR_4_Steam_raw | UN.UO.71FI1408.PV | pi | real
FD_Fan_BLR_5_Steam_raw | UN.UO.71FI1508.PV | pi | real
BFW_B_Turb_Steam_raw | UN.UO.71FI1812.PV | pi | real
BFW_C_Turb_Steam_raw | UN.UO.71FI1813.PV | pi | real
BFW_E_Turb_Steam_raw | UN.UO.71FI1604.PV | pi | real
VHP_BFW_B_Turb_Steam_raw | UN.UO.71FI1814.PV | pi | real
VHP_BFW_C_Turb_Steam_raw | UN.UO.71FI1815.PV | pi | real
CW_Turbine_A_Steam | UN.UO.78FI8085.PV | pi | real
CW_Turbine_B_Steam | UN.UO.78FI8086.PV | pi | real
CW_Turbine_G_Steam | UN.UO.78FI8623.PV | pi | real
Air_Compressor_Turbine_A_Steam_raw | UN.UO.72FI2007.PV | pi | real
Air_Compressor_Turbine_D_Steam_raw | UN.UO.72FI2008.PV | pi | real
DMW_Turbine_A_Steam_raw | UN.UO.73FI3025.PV | pi | real
DMW_Turbine_C_Steam_raw | UN.UO.73FI3026.PV | pi | real
Deaerator_A_LPS_raw | UN.UO.71FI1002.PV | pi | real
Deaerator_B_LPS_raw | UN.UO.71FI1004.PV | pi | real
Spec_En_Cons_BLR_1 |  | inferred | real
Spec_En_Cons_BLR_2 |  | inferred | real
Spec_En_Cons_BLR_3 |  | inferred | real
Spec_En_Cons_BLR_4 |  | inferred | real
Spec_En_Cons_BLR_5 |  | inferred | real
LHV_Raw | UN.UO.BO-7101A.Boiler_Mixed_Lhv_Per_Kg_PEEO_CALC_OUTPUT | pi | real
BLR_1_Status |  | inferred | real
BLR_2_Status |  | inferred | real
BLR_3_Status |  | inferred | real
BLR_4_Status |  | inferred | real
BLR_5_Status |  | inferred | real
Total_Boilers_Running |  | inferred | real
Fuel_BLR_1_raw | UN.UO.BO-7101A.Boiler_Corrected_Fuel_Flow_PEEO_CALC_OUTPUT | pi | real
Fuel_BLR_2_raw | UN.UO.BO-7101B.Boiler_Corrected_Fuel_Flow_PEEO_CALC_OUTPUT | pi | real
Fuel_BLR_3_raw | UN.UO.BO-7101C.Boiler_Corrected_Fuel_Flow_PEEO_CALC_OUTPUT | pi | real
Fuel_BLR_4_raw | UN.UO.BO-7101D.Boiler_Corrected_Fuel_Flow_PEEO_CALC_OUTPUT | pi | real
Fuel_BLR_5_raw | UN.UO.PK-7104E.Boiler_Corrected_Fuel_Flow_PEEO_CALC_OUTPUT | pi | real
ETH_CLEAN_COND_TO_U_O |  | inferred | real
EG1_CLEAN_COND_TO_U_O | UN.EG1.Clean_Condensate_to_UO_EO_CALC_OUTPUT | pi | real
EG2_CLEAN_COND_TO_U_O | UN.EG2.Clean_Condensate_to_UO_EO_CALC_OUTPUT | pi | real
EG3_CLEAN_COND_TO_U_O | UN.EG3.Clean_Condensate_to_UO_EO_CALC_OUTPUT | pi | real
ETH_suspect_COND_TO_U_O | UN.ETH.Suspect_Condensate_to_Utility_EO_CALC_OUTPUT | pi | real
EG1_suspect_COND_TO_U_O | UN.EG1.Suspect_Condensate_to_UO_EO_CALC_OUTPUT | pi | real
EG2_suspect_COND_TO_U_O | UN.EG2.Suspect_Condensate_to_UO_EO_CALC_OUTPUT | pi | real
EG3_suspect_COND_TO_U_O |  | inferred | real
VHP_BFW_FROM_U_O | UN.ETH.17FI7068.PV | pi | real
VHP_DESPHTR_BFW_FROM_U_O | UN.ETH.17FI7069.PV | pi | real
DMW_MAKEUP_Near_Suspect_Condensate_Header | UN.UO.71FI1095.PV | pi | real
DMW_MAKEUP_Near_Clean_Condensate_Header | UN.UO.71FI1051.PV | pi | real
BFW_A_AMPS | UN.UO.71II1001.PV | pi | real
BFW_A_Vibrations | UN.UO.71VI1002A.PV | pi | real
BFW_A_Bearing_temp | UN.UO.71TI1016A.PV | pi | real
BFW_D_AMPS | UN.UO.71II1002.PV | pi | real
BFW_D_Vibrations | UN.UO.71VI1006A.PV | pi | real
BFW_D_Bearing_temp | UN.UO.71TI1020A.PV | pi | real
PM7103F_CWP_MTR_BEARING | UN.UO.71TI1861.PV | pi | real
BFW_F_Vibration | UN.UO.71VI1872.PV | pi | real
VHP_BFW_B_Discharge_flow | UN.UO.71FC1029.PV | pi | real
VHP_BFW_C_Discharge_flow | UN.UO.71FC1031.PV | pi | real
VHP_BFW_A_AMPS | UN.UO.71II1003.PV | pi | real
VHP_BFW_A_Discharge_flow | UN.UO.71FC1027.PV | pi | real
VHP_BFW_A_Vibration | UN.UO.71VI1012A.PV | pi | real
CW_Turbine_A_RPM | UN.UO.78SI8001.PV | pi | real
CW_Turbine_B_RPM | UN.UO.78SI8003.PV | pi | real
PM7801C_CWP_MTR_BEARING | UN.UO.78TI8178A.PV | pi | real
CW_Motor_C_Winding_temp | UN.UO.78TI8180.PV | pi | real
PM7801D_CWP_MTR_BEARING | UN.UO.78TI8183A.PV | pi | real
CW_Motor_D_Winding_temp | UN.UO.78TI8185.PV | pi | real
PM7801E_CWP_MTR_BEARING | UN.UO.78TI8188A.PV | pi | real
CW_Motor_E_Winding_temp | UN.UO.78TI8190.PV | pi | real
PM7801F_CWP_MTR_BEARING | UN.UO.78TI8193A.PV | pi | real
CW_Motor_F_Winding_temp | UN.UO.78TI8195.PV | pi | real
CW_Turbine_G_RPM | UN.UO.78SI8600.PV | pi | real
Air_Compressor_Turbine_A_RPM | UN.UO.72SI2001.PV | pi | real
Air_Compressor_Turbine_D_RPM | UN.UO.72SI2002.PV | pi | real
Air_Compressor_B_Discharge_Pressure | UN.UO.72PC2009.PV | pi | real
Air_Compressor_C_Discharge_Pressure | UN.UO.72PC2015.PV | pi | real
DMW_Turbine_A_RPM | UN.UO.73SI3001.PV | pi | real
DMW_Motor_B_Status | UN.UO.73P7304B.PV | pi | polynomial
DMW_Turbine_C_RPM | UN.UO.73SI3002.PV | pi | real
Air_Compressor_Motor_B_Amperes | UN.UO.72II2001A.PV | pi | real
Air_Compressor_Motor_C_Amperes | UN.UO.72II2002A.PV | pi | real
MP_to_LP_Letdown_Valve_Opening_PV013A_UO | UN.UO.70PC0013A.MV | pi | real
MP_to_LP_Letdown_Valve_Opening_PV013B_UO | UN.UO.70PC0013B.MV | pi | real
MP_to_LP_Letdown_Valve_Opening_PV31_UO | UN.UO.70PY0031.MV | pi | real
MP_to_LP_Letdown_Valve_Opening_PV32_UO | UN.UO.70PY0032.MV | pi | real
HP_to_MP_Letdown_Valve_Opening_PV0007A_UO | UN.UO.70PV0007A.MV | pi | real
HP_to_MP_Letdown_Valve_Opening_PV0007B_UO | UN.UO.70PV0007B.MV | pi | real
HP_to_MP_Let_Down_Valve_Opening_PC9209_EG1 | UN.EG1.29PC9209.MV | pi | real
HP_to_MP_Let_Down_Valve_Opening_PC9209_EG2 | UN.EG2.49PC9209.MV | pi | real
HP_to_MP_Let_Down_Valve_Opening_PC9207_EG3 |  | inferred | real
VHP_to_HP_Let_Down_Valve_Opening_PX7024A_ETH | UN.ETH.17PX7024A.MV | pi | real
VHP_to_HP_Let_Down_Valve_Opening_PX7024B_ETH | UN.ETH.17PX7024B.MV | pi | real
HP_to_LP_Let_Down_Valve_Opening_PC7026_ETH | UN.ETH.17PC7026.MV | pi | real
HP_to_LP_Let_Down_Valve_Opening_HC7262_ETH | UN.ETH.17HC7262.MV | pi | real
LP_to_LLP_Let_Down_Valve_PC7029_Opening_ETH | UN.ETH.17PC7029.MV | pi | real
Purge_Steam_to_Furnace_valve_PDC1154_Opening_ETH | UN.ETH.11PDC1154.MV | pi | real
Purge_Steam_to_Furnace_valve_PDC1155_Opening_ETH | UN.ETH.11PDC1155.MV | pi | real
HP_Steam_Vent_Valve_PC7032_Opening_ETH | UN.ETH.17PC7032.MV | pi | real
HP_Steam_Vent_Valve_PC7027_Opening_ETH | UN.ETH.17PC7027.MV | pi | real
LP_Steam_Vent_Valve_PC7028_Opening_ETH | UN.ETH.17PC7028.MV | pi | real
FDF_A_AMPS | UN.UO.71II1101A.PV | pi | real
FDF_B_AMPS | UN.UO.71II1201A.PV | pi | real
ETH_HP_steam_BL_Export_flow | UN.ETH.17FC7063.PV | pi | real
LAO_LP_Steam_Demand_raw | UN.LAO.39FI9004.PV | pi | real
HP_Steam_from_CGC_Extraction | UN.ETH.12FI2158.PV | pi | real
LP_Steam_from_PRC_Extraction | UN.ETH.16FI6066.PV | pi | real
EG1_DEG_production_flow | UN.EG1.27FC7301.PV | pi | real
EG1_HEG_production_flow | UN.EG1.27FC7406.PV | pi | real
EG1_MEG_production_flow | UN.EG1.26FC6415.PV | pi | real
EG1_TEG_production_flow | UN.EG1.27FC7501.PV | pi | real
EG2_DEG_production_flow | UN.EG2.47FC7301.PV | pi | real
EG2_HEG_production_flow | UN.EG2.47FC7406.PV | pi | real
EG2_MEG_production_flow | UN.EG2.46FC6415.PV | pi | real
EG2_TEG_production_flow | UN.EG2.47FC7501.PV | pi | real
EG3_DEG_production_flow | UN.EG3.67FC7301.PV | pi | real
EG3_HEG_production_flow | UN.EG3.67FC7421.PV | pi | real
EG3_MEG_production_flow | UN.EG3.66FC6415.PV | pi | real
EG3_TEG_production_flow | UN.EG3.67FC7501.PV | pi | real
Total_Ethylene_Production_ETH_Plant | UN.ETH.CURRPRODRATE.CPV | pi | real
CW_TO_UTILITIES | UN.UO.Cooling_Water_to_Utilities_EO_CALC_OUTPUT | pi | real
CW_TO_ETH | UN.ETH.17FI7060.PV | pi | real
CW_TO_LAO | UN.LAO.Cooling_Water_to_LAO_EO_CALC_OUTPUT | pi | real
CW_TO_EG1 |  | inferred | real
CW_TO_EG2 | UN.EG2.49FI9101.PV | pi | real
AC_A_Flow_To_Header |  | inferred | real
AC_B_Flow_To_Header |  | inferred | real
AC_C_Flow_To_Header |  | inferred | real
AC_D_Flow_To_Header |  | inferred | real
Air_compressor_A_Discharge_flow |  | inferred | real
Air_compressor_B_Discharge_flow |  | inferred | real
Air_compressor_C_Discharge_flow |  | inferred | real
Air_compressor_D_Discharge_flow |  | inferred | real
BFW_TO_LAO_raw | UN.LAO.39FI9002A.PV | pi | real
DSP_BFW_TO_ETH |  | inferred | real
DSP_BFW_TO_EG1 | UN.EG1.DSP_BFW_to_Ethylene_Glycol_EO_CALC_OUTPUT | pi | real
DSP_BFW_TO_EG2 | UN.EG2.DSP_BFW_to_Ethylene_Glycol_EO_CALC_OUTPUT | pi | real
DSP_BFW_TO_EG3 |  | inferred | real
DSP_BFW_TO_CAUSTIC_DILUTION_raw | UN.UO.75FC5026.PV | pi | real
DSP_BFW_TO_BOILER_A | UN.UO.71FI1102.PV | pi | real
DSP_BFW_TO_BOILER_B | UN.UO.71FI1202.PV | pi | real
DSP_BFW_TO_BOILER_C | UN.UO.71FI1302.PV | pi | real
DSP_BFW_TO_BOILER_D | UN.UO.71FI1402.PV | pi | real
DSP_BFW_TO_BOILER_E | UN.UO.71FC1502.PV | pi | real
Voltage_LP |  | inferred | real
BFW_to_EOEG_3 | UN.EG3.BFW_to_Ethylene_Oxide_Ethylene_Glycol_EO_CALC_OUTPUT | pi | real
BLR_1_HPS_Gen |  | inferred | real
BLR_2_HPS_Gen |  | inferred | real
BLR_3_HPS_Gen |  | inferred | real
BLR_4_HPS_Gen |  | inferred | real
BLR_5_HPS_Gen |  | inferred | real
BFW_B_Turb_Steam |  | inferred | real
BFW_C_Turb_Steam |  | inferred | real
BFW_E_Turb_Steam |  | inferred | real
FD_Fan_BLR_1_Steam |  | inferred | real
FD_Fan_BLR_2_Steam |  | inferred | real
FD_Fan_BLR_3_Steam |  | inferred | real
FD_Fan_BLR_4_Steam |  | inferred | real
FD_Fan_BLR_5_Steam |  | inferred | real
VHP_BFW_B_Turb_Steam |  | inferred | real
VHP_BFW_C_Turb_Steam |  | inferred | real
Air_Compressor_Turbine_A_Steam |  | inferred | real
Air_Compressor_Turbine_D_Steam |  | inferred | real
DMW_Turbine_A_Steam |  | inferred | real
DMW_Turbine_C_Steam |  | inferred | real
Deaerator_A_LPS |  | inferred | real
Deaerator_B_LPS |  | inferred | real
BFW_TO_LAO | UN.LAO.BFW_to_LAO_EO_CALC_OUTPUT | pi | real
DSP_BFW_TO_CAUSTIC_DILUTION | UN.UO.DSP_BFW_to_CAUSTIC_DILUTION_EO_CALC_OUTPUT | pi | real
LHV | UN.UO.LHV_EO_CALC_OUTPUT | pi | real
Condensate_From_P_7106_to_Deaerator_Header |  | inferred | real
BFW_pump_Rated_Flow |  | inferred | real
VHP_pump_Rated_Flow |  | inferred | real
Air_Compressor_A_Rated_Flow |  | inferred | real
Air_Compressor_B_Rated_Flow |  | inferred | real
Air_Compressor_C_Rated_Flow |  | inferred | real
Air_Compressor_D_Rated_Flow |  | inferred | real
CW_Pump_Rated_Flow |  | inferred | real
DMW_Pump_Rated_Flow |  | inferred | real
power_factor |  | inferred | real
BFW_to_MP_to_LP_Letdown_Flow_In |  | inferred | real
VHP_Steam_Enthalpy |  | inferred | real
HP_Steam_Enthalpy | UN.UO.HP_Steam_Enthalpy_Kcal_kg_EO_CALC_OUTPUT | pi | real
MP_Steam_Enthalpy | UN.UO.MP_Steam_Enthalpy_Kcal_kg_EO_CALC_OUTPUT | pi | real
LP_Steam_Enthalpy | UN.UO.LP_Steam_Enthalpy_Kcal_kg_EO_CALC_OUTPUT | pi | real
BFW_Enthalpy | UN.UO.BFW_Enthalpy_Kcal_kg_EO_CALC_OUTPUT | pi | real
Power_Rate |  | inferred | real
Fuel_Rate |  | inferred | real
DMW_Rate |  | inferred | real
EG1_EOE |  | inferred | real
EG2_EOE | UN.EG2.EOE_EO_CALC_OUTPUT | pi | real
EG3_EOE | UN.EG3.EOE_EO_CALC_OUTPUT | pi | real
Total_Products |  | inferred | real
Return_Condensate |  | inferred | real
VHP_BFW_to_ETH |  | inferred | real
Total_Fuel_for_Boilers |  | inferred | real
Fuel_Demand_in_Energy_in_GJ_Hr | UN.UO.Fuel_Demand_In_Energy_In_GJ_Per_Hour_EO_CALC_OUTPUT | pi | real
Total_BLR_HPS_Generation |  | inferred | real
BFW_A_Motor_Status |  | inferred | real
BFW_B_Turb_Status |  | inferred | real
BFW_C_Turb_Status |  | inferred | real
BFW_D_Motor_Status |  | inferred | real
BFW_E_Turb_Status |  | inferred | real
BFW_F_Motor_Status |  | inferred | real
VHP_BFW_B_Turb_Status |  | inferred | real
VHP_BFW_C_Turb_Status |  | inferred | real
VHP_BFW_A_Motor_Status |  | inferred | real
CW_Turbine_A_Status |  | inferred | real
CW_Turbine_B_Status |  | inferred | real
CW_Motor_C_Status |  | inferred | real
CW_Motor_D_Status |  | inferred | real
CW_Motor_E_Status |  | inferred | real
CW_Motor_F_Status |  | inferred | real
CW_Turbine_G_Status |  | inferred | real
Air_Compressor_Turbine_A_Status |  | inferred | real
Air_Compressor_Turbine_D_Status |  | inferred | real
Air_Compressor_Motor_B_Status |  | inferred | real
Air_Compressor_Motor_C_Status |  | inferred | real
DMW_Turbine_A_Status |  | inferred | real
DMW_Pump_Motor_B_Status |  | inferred | real
DMW_Turbine_C_Status |  | inferred | real
FDF_A_Motor_Status |  | inferred | real
FDF_B_Motor_Status |  | inferred | real
FDF_A_Motor_Power |  | inferred | real
FDF_B_Motor_Power |  | inferred | real
BFW_A_Motor_Power |  | inferred | real
BFW_D_Motor_Power |  | inferred | real
BFW_F_Motor_Power |  | inferred | real
VHP_BFW_A_Motor_Power |  | inferred | real
CW_Motor_C_Power |  | inferred | real
CW_Motor_D_Power |  | inferred | real
CW_Motor_E_Power |  | inferred | real
CW_Motor_F_Power |  | inferred | real
Air_Compressor_Motor_B_Power |  | inferred | real
Air_Compressor_Motor_C_Power |  | inferred | real
DMW_Motor_B_Power |  | inferred | real
DMW_Makeup | UN.UO.DMW_Makeup_EO_CALC_OUTPUT | pi | real
Total_Power_for_Drives |  | inferred | real
Deaerator_A_LPS_Vent | UN.UO.V-7101A.Deaerator_A_LPS_Vent_EO_CALC_OUTPUT | pi | real
Deaerator_B_LPS_Vent |  | inferred | real
BFW_Drives_Running |  | inferred | real
VHP_BFW_Drives_Running |  | inferred | real
CW_Drives_Running |  | inferred | real
Air_Compressor_Drives_Running |  | inferred | real
DMW_Drives_Running |  | inferred | real
Total_Steam_Turbines_Running |  | inferred | real
LPS_from_Drives |  | inferred | real
HP_to_MP_Letdown_HPS_Flow_In_PV0007A_UO |  | inferred | real
HP_to_MP_Letdown_HPS_Flow_In_PV0007B_UO |  | inferred | real
BFW_to_HP_to_MP_Letdown_Flow_In_PV0007A_UO |  | inferred | real
BFW_to_HP_to_MP_Letdown_Flow_In_PV0007B_UO |  | inferred | real
HP_to_MP_Letdown_MPS_Flow_Out_PV0007A_UO |  | inferred | real
HP_to_MP_Letdown_MPS_Flow_Out_PV0007B_UO |  | inferred | real
MP_to_LP_Letdown_MPS_Flow_In_PV013A_UO |  | inferred | real
MP_to_LP_Letdown_MPS_Flow_In_PV013B_UO |  | inferred | real
MP_to_LP_Letdown_MPS_Flow_In_PV31_UO |  | inferred | real
MP_to_LP_Letdown_MPS_Flow_In_PV32_UO |  | inferred | real
MP_to_LP_Letdown_LPS_Flow_Out_PV013A_UO |  | inferred | real
MP_to_LP_Letdown_LPS_Flow_Out_PV013B_UO |  | inferred | real
MP_to_LP_Letdown_LPS_Flow_Out_PV31_UO |  | inferred | real
MP_to_LP_Letdown_LPS_Flow_Out_PV32_UO |  | inferred | real
HP_to_MP_Let_Down_Valve_PC9209_EG1_HP_Steam_Flow_in |  | inferred | real
HP_to_MP_Let_Down_Valve_PC9209_EG2_HP_Steam_Flow_in |  | inferred | real
HP_to_MP_Let_Down_Valve_PC9207_EG3_HP_Steam_Flow_in |  | inferred | real
HP_to_MP_Let_Down_Valve_PC9209_EG1_MP_Steam_Flow_out |  | inferred | real
HP_to_MP_Let_Down_Valve_PC9209_EG2_MP_Steam_Flow_out |  | inferred | real
HP_to_MP_Let_Down_Valve_PC9207_EG3_MP_Steam_Flow_out |  | inferred | real
VHP_to_HP_Let_Down_Valve_PX7024A_VHP_Steam_flow_in_ETH |  | inferred | real
VHP_to_HP_Let_Down_Valve_PX7024B_VHP_Steam_flow_in_ETH |  | inferred | real
VHP_to_HP_Let_Down_Valve_PX7024A_HP_Steam_flow_out_ETH |  | inferred | real
VHP_to_HP_Let_Down_Valve_PX7024B_HP_Steam_flow_out_ETH |  | inferred | real
HP_to_LP_Let_Down_Valve_PC7026_HP_Steam_flow_in_ETH |  | inferred | real
HP_to_LP_Let_Down_Valve_HC7262_HP_Steam_flow_in_ETH |  | inferred | real
HP_to_LP_Let_Down_Valve_PC7026_LP_Steam_flow_out_ETH |  | inferred | real
HP_to_LP_Let_Down_Valve_HC7262_LP_Steam_flow_out_ETH |  | inferred | real
LP_to_LLP_Let_Down_Valve_PC7029_LP_Steam_Flow_in_ETH |  | inferred | real
LP_to_LLP_Let_Down_Valve_PC7029_LLP_Steam_Flow_out_ETH |  | inferred | real
Purge_Steam_to_Furnace_valve_PDC1154_Steam_Flow_ETH |  | inferred | real
Purge_Steam_to_Furnace_valve_PDC1155_Steam_Flow_ETH |  | inferred | real
LP_Steam_Dumping_Valve_PC0024A_Steam_flow_out_UO |  | inferred | real
HP_Steam_Vent_valve_PV0012_Steam_flow_out_UO |  | inferred | real
LP_Steam_Vent_valve_PV0024B_Steam_flow_out_UO |  | inferred | real
HP_Steam_Vent_Valve_PC7032_Steam_Flow_Out_ETH |  | inferred | real
HP_Steam_Vent_Valve_PC7027_Steam_Flow_Out_ETH |  | inferred | real
LP_Steam_Vent_Valve_PC7028_Steam_Flow_Out_ETH |  | inferred | real
HP_Steam_Generation |  | inferred | real
HP_Steam_Consumption |  | inferred | real
HP_Steam_Imbalance |  | inferred | real
MP_Steam_Generation |  | inferred | real
MP_Steam_Consumption |  | inferred | real
MP_Steam_Imbalance |  | inferred | real
LP_Steam_Generation |  | inferred | real
LP_Steam_Consumption |  | inferred | real
LP_Steam_Imbalance |  | inferred | real
Energy_Bill |  | inferred | real
Total_Fuel_Demand | UN.UO.Total_Fuel_Demand_EO_CALC_OUTPUT | pi | real
Total_Power_Demand |  | inferred | real
HP_Steam_to_MP_Steam_Letdown_flow |  | inferred | real
MP_Steam_to_LP_Steam_Letdown_flow |  | inferred | real
LP_Steam_to_Condensing |  | inferred | real
LP_Steam_to_venting |  | inferred | real
Boilers_Running |  | inferred | real
Steam_Generation_from_Boilers | UN.UO.Steam_Generation_From_Boilers_EO_CALC_OUTPUT | pi | real
Boilers_Specific_Energy_Consumption | UN.UO.Boilers_Specific_Energy_Consumption_EO_CALC_OUTPUT | pi | real
Turbine_Drives_running |  | inferred | real
Motor_Drives_running |  | inferred | real
DM_Water_Makeup |  | inferred | real
Total_Steam_venting |  | inferred | real
Total_Energy_Consumption |  | inferred | real
Specific_Energy_Cost |  | inferred | real
Specific_Energy_Consumption |  | inferred | real
Total_BFW_Generated |  | inferred | real
Total_BFW_Consumption |  | inferred | real
Total_Air_Demand |  | inferred | real
Total_CW_Demand |  | inferred | real
BFW_Imbalance |  | inferred | real
BFW_Flow_Consumption |  | inferred | real
VHP_Flow_Demand | UN.UO.VHP_Flow_Demand_EO_CALC_OUTPUT | pi | real
Total_Drives_Running |  | inferred | real
Total_Motors_Running |  | inferred | real
Objective |  | inferred | real
energy_bill_efficiency |  | inferred | real
opportunity_energy_bills |  | inferred | real
fuel_efficiency |  | inferred | real
opportunity_fuel |  | inferred | real
energy_intensity_index |  | inferred | real
opportunity_co2 |  | inferred | real
CW_TO_EG1_raw | UN.EG1.29FQI9101 | pi | real
NG_Fuel_to_EG1_raw | UN.EG1.29FC9301.PV | pi | real
TAILGAS_From_EG1_to_UO_raw | UN.EG1.29FI9304.PV | pi | real
NG_Fuel_to_EG2_raw | UN.EG2.49FC9301.PV | pi | real
TAILGAS_From_EG2_to_UO_raw | UN.EG2.49FI9304.PV | pi | real
NG_Fuel_to_EG3_raw | UN.EG3.69FI9304.PV | pi | real
TAILGAS_From_EG3_to_UO_raw | UN.EG3.69FI9305.PV | pi | real
FUEL_GAS_From_UO_to_ETH | UN.ETH.Fuel_Gas_From_Utility_to_Ethylene_EO_CALC_OUTPUT | pi | real
FUEL_GAS_From_UO_to_LAO_raw | UN.LAO.38FI8315.PV | pi | real
ETHANE_Fuel_From_ETH_to_UO_raw | UN.UO.74FI4001.PV | pi | real
FUEL_GAS_From_UO_to_Flare_raw | UN.UO.79FC9081.PV | pi | real
FUEL_GAS_From_UO_to_Incinerator_raw | UN.UO.79FC9281.PV | pi | real
FUEL_GAS_From_UO_to_WTO_raw | UN.UO.79FI9584.PV | pi | real
NATURAL_GAS_Import_CTM_raw | UN.UO.83FI0002TOT.Input | pi | real
Total_Flow_to_Deareator_B | UN.UO.71FI1097.PV | pi | real
Total_Flow_to_Deareator_A | UN.UO.71FI1096.PV | pi | real
Polished_Condenstae_to_Deaerator | UN.UO.71FC1839.PV | pi | real
BFW_TO_BOILER_A | UN.UO.71FC1103.PV | pi | real
BFW_TO_BOILER_B | UN.UO.71FC1203.PV | pi | real
BFW_TO_BOILER_C | UN.UO.71FI1303.PV | pi | real
BFW_TO_BOILER_D | UN.UO.71FI1403.PV | pi | real
BFW_TO_BOILER_E | UN.UO.71FC1503.PV | pi | real
ETH_Plant_Status | UN.ETH.Plant_Status_EO_CALC_OUTPUT | pi | polynomial
EOEG1_Plant_Status | UN.EG1.EG1_Plant_Status_EO_CALC_OUTPUT | pi | polynomial
EOEG2_Plant_Status | UN.EG2.EG2_Plant_Status_EO_CALC_OUTPUT | pi | polynomial
EOEG3_Plant_Status | UN.EG3.EG3_Plant_Status_EO_CALC_OUTPUT | pi | polynomial
LAO_Plant_Status | UN.LAO.Plant_Status_EO_CALC_OUTPUT | pi | polynomial
CO2_Plant_Status | UN.CO2.CO2_Plant_Status_EO_CALC_OUTPUT | pi | polynomial
UO_Plant_Status |  | inferred | real
ETH_Power_Consumption | UN.ETH.Power_Consumption_EO_CALC_OUTPUT | pi | real
EOEG_1_Power_Consumption | UN.EG1.Power_Consumption_EO_CALC_OUTPUT | pi | real
EOEG_2_Power_Consumption | UN.EG2.Power_Consumption_EO_CALC_OUTPUT | pi | real
EOEG_3_Power_Consumption | UN.EG3.Power_Consumption_EO_CALC_OUTPUT | pi | real
LAO_Power_Consumption | UN.LAO.Power_Consumption_EO_CALC_OUTPUT | pi | real
CO2_Power_Consumption | UN.CO2.CO2_Power_Consumption_EO_CALC_OUTPUT | pi | real
UO_Power_Consumption_without_Drives | UN.UO.Power_Consumption_without_Drives_EO_CALC_OUTPUT | pi | real
Total_Power_Consumption_without_Drives |  | inferred | real
Total_Power_Consumption |  | inferred | real
NG_Fuel_to_EG1 | UN.EG1.Natural_Gas_Fuel_to_Ethylene_Glycol_EO_CALC_OUTPUT | pi | real
TAILGAS_From_EG1_to_UO |  | inferred | real
NG_Fuel_to_EG2 |  | inferred | real
TAILGAS_From_EG2_to_UO |  | inferred | real
NG_Fuel_to_EG3 |  | inferred | real
TAILGAS_From_EG3_to_UO |  | inferred | real
FUEL_GAS_From_UO_to_LAO | UN.LAO.Fuel_Gas_From_Utility_to_LAO_EO_CALC_OUTPUT | pi | real
ETHANE_Fuel_From_ETH_to_UO |  | inferred | real
FUEL_GAS_From_UO_to_Flare | UN.UO.Fuel_Gas_From_Utility_to_Flare_EO_CALC_OUTPUT | pi | real
FUEL_GAS_From_UO_to_Incinerator |  | inferred | real
FUEL_GAS_From_UO_to_WTO | UN.UO.Fuel_Gas_From_Utility_to_WTO_EO_CALC_OUTPUT | pi | real
NATURAL_GAS_Import_CTM |  | inferred | real
Total_Fuel_Supply |  | inferred | real
Total_Fuel_Consumption_without_Boilers |  | inferred | real
Total_Fuel_Consumption |  | inferred | real
Total_Fuel_Imbalance |  | inferred | real
Power_Bill |  | inferred | real
Fuel_Bill |  | inferred | real
DMW_Bill |  | inferred | real
Total_Energy_Bill |  | inferred | real
BFW_to_Boilers | UN.UO.BFW_To_Boilers_EO_CALC_OUTPUT | pi | real
Buffer_Steam_in_Boilers |  | inferred | real
BLR_1_Capacity |  | inferred | real
BLR_2_Capacity |  | inferred | real
BLR_3_Capacity |  | inferred | real
BLR_4_Capacity |  | inferred | real
BLR_5_Capacity |  | inferred | real
Buffer_in_BFW_Flow_Margin |  | inferred | real
Buffer_in_VHP_Flow_Margin |  | inferred | real
Buffer_in_Air_Flow_Margin |  | inferred | real
Buffer_in_CW_Flow_Margin |  | inferred | real
UO_HP_MP_Desuperheater2_opening_v1 | UN.UO.70PC0012B.MV | pi | real
Boiler_A_DSP_outlet_Temp | UN.UO.71TC1111.PV | pi | real
Boiler_A_DSP_outlet_Pressure | UN.UO.71PI1113.PV | pi | real
Boiler_B_DSP_outlet_Temp | UN.UO.71TC1211.PV | pi | real
Boiler_B_DSP_outlet_Pressure | UN.UO.71PI1213.PV | pi | real
Boiler_C_DSP_outlet_Temp | UN.UO.71TC1311.PV | pi | real
Boiler_C_DSP_outlet_Pressure | UN.UO.71PI1313.PV | pi | real
Boiler_D_DSP_outlet_Temp | UN.UO.71TC1411.PV | pi | real
Boiler_D_DSP_outlet_Pressure | UN.UO.71PI1413.PV | pi | real
Boiler_E_DSP_outlet_Temp | UN.UO.71TC1511.PV | pi | real
Boiler_E_DSP_outlet_Pressure | UN.UO.71PC1513.PV | pi | real
UO_HP_MP_Desuperheater1_opening | UN.UO.70PC0007A.MV | pi | real
UO_HP_MP_Desuperheater1_water_opening | UN.UO.70TC0005.MV | pi | real
UO_MP_LP_letdown2_opening | UN.UO.70PC0013C.MV | pi | real
LP_steam_to_Deaerator_A_Temp | UN.UO.71TI1001.PV | pi | real
LP_steam_to_Deaerator_A_pressure | UN.UO.71PC1005.PV | pi | real
LP_steam_to_Deaerator_B_Temp | UN.UO.71TI1002.PV | pi | real
LP_steam_to_Deaerator_B_pressure | UN.UO.71PC1008.PV | pi | real
Furnace_A_steam_outlet_temp | UN.ETH.11TC1017A.PV | pi | real
Furnace_A_steam_outlet_pressure | UN.ETH.11PI1688A.PV | pi | real
Furnace_A_steam_outlet_flow | UN.ETH.11FI1031A.PV | pi | real
Furnace_B_steam_outlet_temp | UN.ETH.11TC1017B.PV | pi | real
Furnace_B_steam_outlet_pressure | UN.ETH.11PI1688B.PV | pi | real
Furnace_B_steam_outlet_flow | UN.ETH.11FI1031B.PV | pi | real
Furnace_C_steam_outlet_temp | UN.ETH.11TC1017C.PV | pi | real
Furnace_C_steam_outlet_pressure | UN.ETH.11PI1688C.PV | pi | real
Furnace_C_steam_outlet_flow | UN.ETH.11FI1031C.PV | pi | real
Furnace_D_steam_outlet_temp | UN.ETH.11TC1017D.PV | pi | real
Furnace_D_steam_outlet_pressure | UN.ETH.11PI1688D.PV | pi | real
Furnace_D_steam_outlet_flow | UN.ETH.11FI1031D.PV | pi | real
Furnace_E_steam_outlet_temp | UN.ETH.11TC1017E.PV | pi | real
Furnace_E_steam_outlet_pressure | UN.ETH.11PI1688E.PV | pi | real
Furnace_E_steam_outlet_flow | UN.ETH.11FI1031E.PV | pi | real
Furnace_F_steam_outlet_temp | UN.ETH.11TC1017F.PV | pi | real
Furnace_F_steam_outlet_pressure | UN.ETH.11PI1688F.PV | pi | real
Furnace_F_steam_outlet_flow | UN.ETH.11FI1031F.PV | pi | real
Furnace_G_steam_outlet_temp | UN.ETH.11TC1017G.PV | pi | real
Furnace_G_steam_outlet_pressure | UN.ETH.11PI1688G.PV | pi | real
Furnace_G_steam_outlet_flow | UN.ETH.11FI1031G.PV | pi | real
Furnace_H_steam_outlet_temp | UN.ETH.11TC1017H.PV | pi | real
Furnace_H_steam_outlet_pressure | UN.ETH.11PI1688H.PV | pi | real
Furnace_H_steam_outlet_flow | UN.ETH.11FI1031H.PV | pi | real
Furnace_J_steam_outlet_temp | UN.ETH.11TC1017J.PV | pi | real
Furnace_J_steam_outlet_pressure | UN.ETH.11PI1688J.PV | pi | real
Furnace_J_steam_outlet_flow | UN.ETH.11FI1031J.PV | pi | real
Furnace_A_VHP_Desuperheater_water | UN.ETH.11FI1033A.PV | pi | real
Furnace_B_VHP_Desuperheater_water | UN.ETH.11FI1033B.PV | pi | real
Furnace_C_VHP_Desuperheater_water | UN.ETH.11FI1033C.PV | pi | real
Furnace_D_VHP_Desuperheater_water | UN.ETH.11FI1033D.PV | pi | real
Furnace_E_VHP_Desuperheater_water | UN.ETH.11FI1033E.PV | pi | real
Furnace_F_VHP_Desuperheater_water | UN.ETH.11FI1033F.PV | pi | real
Furnace_G_VHP_Desuperheater_water | UN.ETH.11FI1033G.PV | pi | real
Furnace_H_VHP_Desuperheater_water | UN.ETH.11FI1033H.PV | pi | real
Furnace_J_VHP_Desuperheater_water | UN.ETH.11FI1033J.PV | pi | real
ETH_VHP_HP_Desuperheater1_water_opening | UN.ETH.17TC7006.MV | pi | real
ETH_VHP_HP_Desuperheater2_opening | UN.ETH.17PC7024.MV | pi | real
ETH_VHP_HP_Desuperheater2_water_opening | UN.ETH.17TC7012.MV | pi | real
ETH_VHP_HP_Desuperheater1_outlet_temp | UN.ETH.17TC7006.PV | pi | real
ETH_VHP_HP_Desuperheater2_outlet_temp | UN.ETH.17TC7012.PV | pi | real
ETH_HP_steam_BL_Import_pressure | UN.ETH.17PC7121.PV | pi | real
ETH_HP_steam_BL_import_temp | UN.ETH.17TI7101.PV | pi | real
ETH_HP_steam_BL_Export_pressure | UN.ETH.17PC7120.PV | pi | real
ETH_HP_steam_BL_Export_temp | UN.ETH.17TI7102.PV | pi | real
ETH_HP_LP_Desuperheater_water_opening | UN.ETH.17TC7008.MV | pi | real
Ethane_feed_superheater_HP_steam_valve_opening | UN.ETH.11TC1004.MV | pi | real
CGC_turbine_Inlet_steam_pressure | UN.ETH.12PI2125.PV | pi | real
CGC_turbine_Inlet_steam_flow | UN.ETH.12FI2157.PV | pi | real
Quench_water_pump_turbine_Inlet_steam_flow | UN.ETH.11FI1259.PV | pi | real
C2R_turbine_Inlet_steam_temp | UN.ETH.15TI5105.PV | pi | real
C2R_turbine_Inlet_steam_pressure | UN.ETH.15PI5029.PV | pi | real
C2R_turbine_Inlet_steam_flow | UN.ETH.15FI5165.PV | pi | real
C3R_turbine_Inlet_steam_temp | UN.ETH.16TI6006.PV | pi | real
C3R_turbine_Inlet_steam_pressure | UN.ETH.16PI6029.PV | pi | real
C3R_turbine_Inlet_steam_flow | UN.ETH.16FI6065.PV | pi | real
C2R_turbine_outlet_steam_pressure | UN.ETH.16PI6028.PV | pi | real
C3R_turbine_outlet_steam_temp | UN.ETH.16TI6008.PV | pi | real
ETH_LP_steam_BL_pressure | UN.ETH.17PI7122.PV | pi | real
ETH_LP_steam_BL_temp | UN.ETH.17TI7103.PV | pi | real
ETH_LP_LLP_Desuperheater_water_opening | UN.ETH.17TC7100.MV | pi | real
Stored_ethylene_product_vaporiser_steam_Inlet_valve_opening | UN.ETH.15TC5101.MV | pi | real
Ethane_feed_saturator_inlet_steam_flow | UN.ETH.11FC1021.PV | pi | real
Process_condensate_stripper_Inlet_steam_flow | UN.ETH.11FI1675.PV | pi | real
Deethaniser_reboiler_Inlet_steam_flow | UN.ETH.13FC3060.PV | pi | real
EG1_HP_steam_BL_pressure | UN.EG1.29PI9201.PV | pi | real
EG1_HP_steam_BL_temp | UN.EG1.29TI9201.PV | pi | real
EG1_MP_steam_BL_pressure | UN.EG1.29PI9203.PV | pi | real
EG1_MP_steam_BL_temp | UN.EG1.29TI9202.PV | pi | real
EG1_LP_steam_BL_pressure | UN.EG1.29PI9205.PV | pi | real
EG1_LP_steam_BL_temp | UN.EG1.29TI9203.PV | pi | real
EG1_HP_desuperheated_temp | UN.EG1.29TC9205.PV | pi | real
EG1_MP_desuperheated_temp | UN.EG1.29TC9207.PV | pi | real
EG1_LP_desuperheated_temp | UN.EG1.29TC9209.PV | pi | real
EG1_HP_desuperheater_valve_opening | UN.EG1.29TC9205.MV | pi | real
EG1_MP_desuperheater_valve_opening | UN.EG1.29TC9207.MV | pi | real
EG1_LP_desuperheater_valve_opening | UN.EG1.29TC9209.MV | pi | real
EG1_EO_reactor1_HP_steam_generation | UN.EG1.21FI1361A.PV | pi | real
EG1_EO_reactor2_HP_steam_generation | UN.EG1.21FI1461A.PV | pi | real
EG1_Reactor1_steam_drum_HP_steam_generation | UN.EG1.21FC1107.PV | pi | real
EG1_Reactor2_steam_drum_HP_steam_generation | UN.EG1.21FC1207.PV | pi | real
EG1_MP_from_V2110 | UN.EG1.21FI1106.PV | pi | real
EG1_MP_from_V2120 | UN.EG1.21FI1206.PV | pi | real
EG1_MP_to_E_2630 | UN.EG1.26FC6515.PV | pi | real
EG1_MP_to_E_2710 | UN.EG1.27FC7208.PV | pi | real
EG1_MP_to_E_2720 | UN.EG1.27FC7408.PV | pi | real
EG1_MP_to_E_2610 | UN.EG1.26FC6205.PV | pi | real
EG1_MP_to_E_2620 | UN.EG1.26FC6308.PV | pi | real
EG1_MP_to_E_2624 | UN.EG1.26FC6388.PV | pi | real
EG1_MP_to_V_2533 | UN.EG1.25FC5537.PV | pi | real
EG1_MP_to_E_2531 | UN.EG1.25FC5514.PV | pi | real
EG1_LP_Steam_from_V_2920 | UN.EG1.29FI9206.PV | pi | real
EG1_LP_Steam_from_V_2112 | UN.EG1.21FI1354.PV | pi | real
EG1_LP_Steam_from_V_2122 | UN.EG1.21FI1454.PV | pi | real
EG1_LP_to_E_2220 | UN.EG1.22FC2209.PV | pi | real
EG1_LP_to_C_2220 | UN.EG1.22FC2208.PV | pi | real
EG1_LP_to_C_2310 | UN.EG1.23FI3215.PV | pi | real
EG1_LP_to_E_2310 | UN.EG1.23FC3206.PV | pi | real
EG1_LP_to_C_2510 | UN.EG1.25FC5103.PV | pi | real
EG1_LP_to_E_2523 | UN.EG1.25FC5304.PV | pi | real
EG1_LP_to_C_2570 | UN.EG1.25FC5230.PV | pi | real
EG2_HP_steam_BL_pressure | UN.EG2.49PI9201.PV | pi | real
EG2_HP_steam_BL_temp | UN.EG2.49TI9201.PV | pi | real
EG2_MP_steam_BL_temp | UN.EG2.49TI9202.PV | pi | real
EG2_LP_steam_BL_temp | UN.EG2.49TI9203.PV | pi | real
EG2_HP_desuperheated_temp | UN.EG2.49TC9205.PV | pi | real
EG2_MP_desuperheated_temp | UN.EG2.49TC9207.PV | pi | real
EG2_LP_desuperheated_temp | UN.EG2.49TC9209.PV | pi | real
EG2_HP_desuperheater_valve_opening | UN.EG2.49TC9205.MV | pi | real
EG2_MP_desuperheater_valve_opening | UN.EG2.49TC9207.MV | pi | real
EG2_LP_desuperheater_valve_opening | UN.EG2.49TC9209.MV | pi | real
EG2_EO_reactor1_HP_steam_generation | UN.EG2.41FI1361A.PV | pi | real
EG2_EO_reactor2_HP_steam_generation | UN.EG2.41FI1461A.PV | pi | real
EG2_Reactor1_steam_drum_HP_steam_generation | UN.EG2.41FC1107.PV | pi | real
EG2_Reactor2_steam_drum_HP_steam_generation | UN.EG2.41FC1207.PV | pi | real
EG2_MP_from_V4110 | UN.EG2.41FI1106.PV | pi | real
EG2_MP_from_V4120 | UN.EG2.41FI1206.PV | pi | real
EG2_MP_to_E_4630 | UN.EG2.46FC6515.PV | pi | real
EG2_MP_to_E_4710 | UN.EG2.47FC7208.PV | pi | real
EG2_MP_to_E_4720 | UN.EG2.47FC7408.PV | pi | real
EG2_MP_to_E_4610 | UN.EG2.46FC6205.PV | pi | real
EG2_MP_to_E_4620 | UN.EG2.46FC6308.PV | pi | real
EG2_MP_to_E_4624 | UN.EG2.46FC6388.PV | pi | real
EG2_MP_to_V_4533 | UN.EG2.45FC5537.PV | pi | real
EG2_MP_to_E_4531 | UN.EG2.45FC5514.PV | pi | real
EG2_LP_Steam_from_V_4920 | UN.EG2.49FI9206.PV | pi | real
EG2_LP_Steam_from_V_4112 | UN.EG2.41FI1354.PV | pi | real
EG2_LP_Steam_from_V_4122 | UN.EG2.41FI1454.PV | pi | real
EG2_LP_to_E_4220 | UN.EG2.42FC2209.PV | pi | real
EG2_LP_to_C_4220 | UN.EG2.42FC2208.PV | pi | real
EG2_LP_to_C_4310 | UN.EG2.43FI3215.PV | pi | real
EG2_LP_to_E_4310 | UN.EG2.43FC3206.PV | pi | real
EG2_LP_to_C_4510 | UN.EG2.45FC5103.PV | pi | real
EG2_LP_to_E_4523 | UN.EG2.45FC5304.PV | pi | real
EG2_LP_to_C_4570 | UN.EG2.45FC5230.PV | pi | real
EG3_HP_steam_BL_pressure | UN.EG3.69PI9201.PV | pi | real
EG3_HP_steam_BL_temp | UN.EG3.69TI9201.PV | pi | real
EG3_MP_steam_BL_pressure | UN.EG3.69PI9230.PV | pi | real
EG3_MP_steam_BL_temp | UN.EG3.69TI9208.PV | pi | real
EG3_LP_steam_BL_pressure | UN.EG3.69PI9233.PV | pi | real
EG3_LP_steam_BL_temp | UN.EG3.69TI9209.PV | pi | real
EG3_HP_desuperheated_temp | UN.EG3.69TC9202.PV | pi | real
EG3_MP_desuperheated_temp | UN.EG3.69TC9204.PV | pi | real
EG3_LP_desuperheated_temp | UN.EG3.69TC9205.PV | pi | real
EG3_HP_desuperheater_valve_opening | UN.EG3.69TV9202A.MV | pi | real
EG3_MP_desuperheater_valve_opening | UN.EG3.69TC9204.MV | pi | real
EG3_LP_desuperheater_valve_opening | UN.EG3.69TC9205.MV | pi | real
EG3_EO_reactor1_HP_steam_generation | UN.EG3.61FI1361.PV | pi | real
EG3_EO_reactor2_HP_steam_generation | UN.EG3.61FI1461.PV | pi | real
EG3_Reactor1_steam_drum_HP_steam_generation | UN.EG3.61FC1107.PV | pi | real
EG3_Reactor2_steam_drum_HP_steam_generation | UN.EG3.61FC1207.PV | pi | real
EG3_MP_from_V6110 | UN.EG3.61FI1106.PV | pi | real
EG3_MP_from_V6120 | UN.EG3.61FI1206.PV | pi | real
EG3_MP_to_E_6630 | UN.EG3.66FC6515.PV | pi | real
EG3_MP_to_E_6710 | UN.EG3.67FC7208.PV | pi | real
EG3_MP_to_E_6720 | UN.EG3.67FC7408.PV | pi | real
EG3_MP_to_E_6610 | UN.EG3.66FC6205.PV | pi | real
EG3_MP_to_E_6620 | UN.EG3.66FC6308.PV | pi | real
EG3_MP_to_E_6624 | UN.EG3.66FC6388.PV | pi | real
EG3_MP_to_V_6533 | UN.EG3.65FC5537.PV | pi | real
EG3_MP_to_E_6531 | UN.EG3.65FC5514.PV | pi | real
EG3_LP_Steam_from_V_6920 | UN.EG3.69FI9204.PV | pi | real
EG3_LP_Steam_from_V_6112 | UN.EG3.61FI1354.PV | pi | real
EG3_LP_Steam_from_V_6122 | UN.EG3.61FI1454.PV | pi | real
EG3_LP_to_E_6220 | UN.EG3.62FC2209.PV | pi | real
EG3_LP_to_C_6220 | UN.EG3.62FC2208.PV | pi | real
EG3_LP_to_C_6310 | UN.EG3.63FI3215.PV | pi | real
EG3_LP_to_E_6310 | UN.EG3.63FC3206.PV | pi | real
EG3_LP_to_C_6510 | UN.EG3.65FC5103.PV | pi | real
EG3_LP_to_E_6523 | UN.EG3.65FC5304.PV | pi | real
EG3_LP_to_C_6570 | UN.EG3.65FC5230.PV | pi | real
COOLING_WATER_PUMPS_C | UN.UO.78P7801C.PV | pi | real
COOLING_WATER_PUMPS_D | UN.UO.78P7801D.PV | pi | real
COOLING_WATER_PUMPS_E | UN.UO.78P7801E.PV | pi | real
COOLING_WATER_PUMPS_F | UN.UO.78P7801F.PV | pi | real
VHP_BFW_PUMP_A | UN.UO.71P7102A.PV | pi | real
BFW_PUMPS_A | UN.UO.71P7103A.PV | pi | real
BFW_PUMPS_D | UN.UO.71P7103D.PV | pi | real
BFW_PUMPS_F | UN.UO.71P7103F.PV | pi | real
FDF_MOTOR_A | UN.UO.71P7101A.PV | pi | real
FDF_MOTOR_B | UN.UO.71P7101B.PV | pi | real
BOILER_FG_CH4_CONCENTRATION_ARRAZI | AR.AR5.DCS.Process.AI51211.PV | pi | real
BOILER_FG_CO2_CONCENTRATION_ARRAZI | AR.AR5.DCS.Process.AI51217.PV | pi | real
BOILER_FG_ETHANE_CONCENTRATION_ARRAZI | AR.AR5.DCS.Process.AI51212.PV | pi | real
BOILER_FG_IC4_CONCENTRATION_ARRAZI | AR.AR5.DCS.Process.AI51215.PV | pi | real
BOILER_FG_IC5_CONCENTRATION_ARRAZI | AR.AR5.DCS.Process.AI512111.PV | pi | real
BOILER_FG_N2_CONCENTRATION_ARRAZI | AR.AR5.DCS.Process.AI51219.PV | pi | real
BOILER_FG_NC4_CONCENTRATION_ARRAZI | AR.AR5.DCS.Process.AI51214.PV | pi | real
BOILER_FG_NC5_CONCENTRATION_ARRAZI | AR.AR5.DCS.Process.AI512110.PV | pi | real
BOILER_FG_PROPANE_CONCENTRATION_ARRAZI | AR.AR5.DCS.Process.AI51213.PV | pi | real
EG1_strippin_column_Inlet_steam_flow | UN.EG1.23FC3215.PV | pi | real
EG2_strippin_column_Inlet_steam_flow | UN.EG2.43FC3215.PV | pi | real
Furnace_A_Fuel_gas_flow | UN.ETH.11FI1029AA.PV | pi | real
Furnace_B_Fuel_gas_flow | UN.ETH.11FI1029BA.PV | pi | real
Furnace_C_Fuel_gas_flow | UN.ETH.11FI1029CA.PV | pi | real
Furnace_D_Fuel_gas_flow | UN.ETH.11FI1029DA.PV | pi | real
Furnace_E_Fuel_gas_flow | UN.ETH.11FI1029EA.PV | pi | real
Furnace_F_Fuel_gas_flow | UN.ETH.11FI1029FA.PV | pi | real
Furnace_G_Fuel_gas_flow | UN.ETH.11FI1029GA.PV | pi | real
Furnace_H_Fuel_gas_flow | UN.ETH.11FI1029HA.PV | pi | real
Furnace_J_Fuel_gas_flow | UN.ETH.11FI1029JA.PV | pi | real
BFW_to_Boilers_Desuperheating | UN.UO.71FI1022test | pi | real
EG1_K_2115_Dis_presssure | UN.EG1.21PI1608.PV | pi | real
EG1_K_2115_Dis_temp | UN.EG1.21TI1603.PV | pi | real
EG1_K_2115_flow | UN.EG1.21FI1610.PV | pi | real
EG1_K_2115_suc_temp | UN.EG1.21TI1841B.PV | pi | real
EG2_K_4115_Dis_presssure | UN.EG2.41PI1608.PV | pi | real
EG2_K_4115_Dis_temp | UN.EG2.41TI1603.PV | pi | real
EG2_K_4115_flow | UN.EG2.41FI1610.PV | pi | real
EG2_K_4115_suc_presssure | UN.EG2.41PI1864B.PV | pi | real
EG2_K_4115_suc_temp | UN.EG2.41TI1841B.PV | pi | real
EG3_K_6115_Dis_presssure | UN.EG3.61PI1608.PV | pi | real
EG3_K_6115_Dis_temp | UN.EG3.61TI1603.PV | pi | real
EG3_K_6115_flow | UN.EG3.61FI1780.PV | pi | real
EG3_K_6115_suc_presssure | UN.EG3.61PI1830.PV | pi | real
EG3_K_6115_suc_temp | UN.EG3.61TI1715.PV | pi | real
K_7202B_Dis_temp | UN.UO.72TI2017.PV | pi | real
K_7202B_suc_pressure | UN.UO.72PI2116A.PV | pi | real
K_7202B_suc_temp | UN.UO.72TI2053A.PV | pi | real
K_7202C_Dis_temp | UN.UO.72TI2009.PV | pi | real
K_7202C_suc_pressure | UN.UO.72PI2139A.PV | pi | real
K_7202C_suc_temp | UN.UO.72TI2076A.PV | pi | real
Boiler_A_Combustion_Air_Temperature | UN.UO.71TI1114B.PV | pi | real
Boielr_A_Fuel_Gas_Flow | UN.UO.71FC1104.PV | pi | real
Boielr_B_Fuel_Gas_Flow | UN.UO.71FC1204.PV | pi | real
Boielr_C_Fuel_Gas_Flow | UN.UO.71FC1304.PV | pi | real
Boielr_D_Fuel_Gas_Flow | UN.UO.71FC1404.PV | pi | real
Boielr_E_Fuel_Gas_Flow | UN.UO.71FC1504.PV | pi | real
EG1_Plant_load | UN.EG1.21FI1839.PV | pi | real
EG2_Plant_load | UN.EG2.41FI1839.PV | pi | real
EG3_Plant_load | UN.EG3.61FI1839.PV | pi | real
FUR_1_PASS_1_ETHANE_FEED | UN.ETH.11FC1162A.PV | pi | real
FUR_2_PASS_1_ETHANE_FEED | UN.ETH.11FC1162B.PV | pi | real
FUR_3_PASS_1_ETHANE_FEED | UN.ETH.11FC1162C.PV | pi | real
FUR_4_PASS_1_ETHANE_FEED | UN.ETH.11FC1162D.PV | pi | real
FUR_5_PASS_1_ETHANE_FEED | UN.ETH.11FC1162E.PV | pi | real
FUR_6_PASS_1_ETHANE_FEED | UN.ETH.11FC1162F.PV | pi | real
FUR_7_PASS_1_ETHANE_FEED | UN.ETH.11FC1162G.PV | pi | real
FUR_8_PASS_1_ETHANE_FEED | UN.ETH.11FC1162H.PV | pi | real
FUR_9_PASS_1_ETHANE_FEED | UN.ETH.11FC1162J.PV | pi | real
VHP_BFW_pump_Disc_Pressure | UN.UO.71PC1002.PV | pi | real
FUR_1_PASS_2_ETHANE_FEED | UN.ETH.11FC1262A.PV | pi | real
FUR_1_PASS_3_ETHANE_FEED | UN.ETH.11FC1362A.PV | pi | real
FUR_1_PASS_4_ETHANE_FEED | UN.ETH.11FC1462A.PV | pi | real
FUR_1_PASS_5_ETHANE_FEED | UN.ETH.11FC1562A.PV | pi | real
FUR_1_PASS_6_ETHANE_FEED | UN.ETH.11FC1662A.PV | pi | real
FUR_1_PASS_7_ETHANE_FEED | UN.ETH.11FC1762A.PV | pi | real
FUR_1_PASS_8_ETHANE_FEED | UN.ETH.11FC1862A.PV | pi | real
FUR_2_PASS_2_ETHANE_FEED | UN.ETH.11FC1262B.PV | pi | real
FUR_2_PASS_3_ETHANE_FEED | UN.ETH.11FC1362B.PV | pi | real
FUR_2_PASS_4_ETHANE_FEED | UN.ETH.11FC1462B.PV | pi | real
FUR_2_PASS_5_ETHANE_FEED | UN.ETH.11FC1562B.PV | pi | real
FUR_2_PASS_6_ETHANE_FEED | UN.ETH.11FC1662B.PV | pi | real
FUR_2_PASS_7_ETHANE_FEED | UN.ETH.11FC1762B.PV | pi | real
FUR_2_PASS_8_ETHANE_FEED | UN.ETH.11FC1862B.PV | pi | real
FUR_3_PASS_2_ETHANE_FEED | UN.ETH.11FC1262C.PV | pi | real
FUR_3_PASS_3_ETHANE_FEED | UN.ETH.11FC1362C.PV | pi | real
FUR_3_PASS_4_ETHANE_FEED | UN.ETH.11FC1462C.PV | pi | real
FUR_3_PASS_5_ETHANE_FEED | UN.ETH.11FC1562C.PV | pi | real
FUR_3_PASS_6_ETHANE_FEED | UN.ETH.11FC1662C.PV | pi | real
FUR_3_PASS_7_ETHANE_FEED | UN.ETH.11FC1762C.PV | pi | real
FUR_3_PASS_8_ETHANE_FEED | UN.ETH.11FC1862C.PV | pi | real
FUR_4_PASS_2_ETHANE_FEED | UN.ETH.11FC1262D.PV | pi | real
FUR_4_PASS_3_ETHANE_FEED | UN.ETH.11FC1362D.PV | pi | real
FUR_4_PASS_4_ETHANE_FEED | UN.ETH.11FC1462D.PV | pi | real
FUR_4_PASS_5_ETHANE_FEED | UN.ETH.11FC1562D.PV | pi | real
FUR_4_PASS_6_ETHANE_FEED | UN.ETH.11FC1662D.PV | pi | real
FUR_4_PASS_7_ETHANE_FEED | UN.ETH.11FC1762D.PV | pi | real
FUR_4_PASS_8_ETHANE_FEED | UN.ETH.11FC1862D.PV | pi | real
FUR_5_PASS_2_ETHANE_FEED | UN.ETH.11FC1262E.PV | pi | real
FUR_5_PASS_3_ETHANE_FEED | UN.ETH.11FC1362E.PV | pi | real
FUR_5_PASS_4_ETHANE_FEED | UN.ETH.11FC1462E.PV | pi | real
FUR_5_PASS_5_ETHANE_FEED | UN.ETH.11FC1562E.PV | pi | real
FUR_5_PASS_6_ETHANE_FEED | UN.ETH.11FC1662E.PV | pi | real
FUR_5_PASS_7_ETHANE_FEED | UN.ETH.11FC1762E.PV | pi | real
FUR_5_PASS_8_ETHANE_FEED | UN.ETH.11FC1862E.PV | pi | real
FUR_6_PASS_2_ETHANE_FEED | UN.ETH.11FC1262F.PV | pi | real
FUR_6_PASS_3_ETHANE_FEED | UN.ETH.11FC1362F.PV | pi | real
FUR_6_PASS_4_ETHANE_FEED | UN.ETH.11FC1462F.PV | pi | real
FUR_6_PASS_5_ETHANE_FEED | UN.ETH.11FC1562F.PV | pi | real
FUR_6_PASS_6_ETHANE_FEED | UN.ETH.11FC1662F.PV | pi | real
FUR_6_PASS_7_ETHANE_FEED | UN.ETH.11FC1762F.PV | pi | real
FUR_6_PASS_8_ETHANE_FEED | UN.ETH.11FC1862F.PV | pi | real
FUR_7_PASS_2_ETHANE_FEED | UN.ETH.11FC1262G.PV | pi | real
FUR_7_PASS_3_ETHANE_FEED | UN.ETH.11FC1362G.PV | pi | real
FUR_7_PASS_4_ETHANE_FEED | UN.ETH.11FC1462G.PV | pi | real
FUR_7_PASS_5_ETHANE_FEED | UN.ETH.11FC1562G.PV | pi | real
FUR_7_PASS_6_ETHANE_FEED | UN.ETH.11FC1662G.PV | pi | real
FUR_7_PASS_7_ETHANE_FEED | UN.ETH.11FC1762G.PV | pi | real
FUR_7_PASS_8_ETHANE_FEED | UN.ETH.11FC1862G.PV | pi | real
FUR_8_PASS_2_ETHANE_FEED | UN.ETH.11FC1262H.PV | pi | real
FUR_8_PASS_3_ETHANE_FEED | UN.ETH.11FC1362H.PV | pi | real
FUR_8_PASS_4_ETHANE_FEED | UN.ETH.11FC1462H.PV | pi | real
FUR_8_PASS_5ETHANE_FEED | UN.ETH.11FC1562H.PV | pi | real
FUR_8_PASS_6_ETHANE_FEED | UN.ETH.11FC1662H.PV | pi | real
FUR_8_PASS_7_ETHANE_FEED | UN.ETH.11FC1762H.PV | pi | real
FUR_8_PASS_8_ETHANE_FEED | UN.ETH.11FC1862H.PV | pi | real
FUR_9_PASS_2_ETHANE_FEED | UN.ETH.11FC1262J.PV | pi | real
FUR_9_PASS_3_ETHANE_FEED | UN.ETH.11FC1362J.PV | pi | real
FUR_9_PASS_4_ETHANE_FEED | UN.ETH.11FC1462J.PV | pi | real
FUR_9_PASS_5ETHANE_FEED | UN.ETH.11FC1562J.PV | pi | real
FUR_9_PASS_6_ETHANE_FEED | UN.ETH.11FC1662J.PV | pi | real
FUR_9_PASS_7_ETHANE_FEED | UN.ETH.11FC1762J.PV | pi | real
FUR_9_PASS_8_ETHANE_FEED | UN.ETH.11FC1862J.PV | pi | real
EG1_LP_steam_To_Condensate_FD | UN.EG1.22FV2208B.MV | pi | real
EG2_LP_steam_To_Condensate_FD | UN.EG2.42FV2208B.MV | pi | real
EG3_LP_steam_To_Condensate_FD | UN.EG3.69FC9208B.PV | pi | real
ETH_V_1732_Level_1 | UN.ETH.17LC7051.MV | pi | real
ETH_V_1732_Level_2 | UN.ETH.17LC7043.MV | pi | real
Regeneration_Gas_Heater_Level | UN.ETH.12LC2142.MV | pi | real
From_Utilities_to_cracker | UN.ETH.17FI7064A.PV | pi | real
LP_steam_BL_import_flow | UN.ETH.17FI7065.PV | pi | real
UN_UO_70PY0013A_MV | UN.UO.70PY0013A.MV | pi | real
Total_DMW_Demand_raw | UN.UO.73FC3001.PV | pi | real
Total_DMW_Demand | UN.UO.Total_DMW_Demand_EO_CALC_OUTPUT | pi | real
Fuel_BLR_1 |  | inferred | real
Fuel_BLR_2 |  | inferred | real
Fuel_BLR_3 |  | inferred | real
Fuel_BLR_4 |  | inferred | real
Fuel_BLR_5 |  | inferred | real
HP_Steam_Cost |  | inferred | real
LP_Steam_Cost |  | inferred | real
MP_steam_generation_Cost |  | inferred | real
BFW_Cost |  | inferred | real
DMW_Motor_B_Cost |  | inferred | real
BFW_to_Boilers_pi | UN.UO.71FI1020.PV | pi | real
Utility_HP_to_MP_Flow_throttle |  | inferred | real
Utility_LP_to_acid_alkali |  | inferred | real
EG_1_Ejecter_Steam_to_EJ_2612 |  | inferred | real
EG_1_Ejecter_Steam_to_EJ_2622 |  | inferred | real
EG_1_Ejecter_Steam_to_EJ_2632 |  | inferred | real
EG_1_Ejecter_Steam_to_EJ_2712 |  | inferred | real
EG_2_Ejecter_Steam_to_EJ_4612 |  | inferred | real
EG_2_Ejecter_Steam_to_EJ_4622 |  | inferred | real
EG_2_Ejecter_Steam_to_EJ_4632 |  | inferred | real
EG_2_Ejecter_Steam_to_EJ_4712 |  | inferred | real
EG_3_Ejecter_Steam_to_EJ_6612 |  | inferred | real
EG_3_Ejecter_Steam_to_EJ_6622 |  | inferred | real
EG_3_Ejecter_Steam_to_EJ_6632 |  | inferred | real
EG_3_Ejecter_Steam_to_EJ_6712 |  | inferred | real
EG1_MP_to_Ejectors |  | inferred | real
EG2_MP_to_Ejectors |  | inferred | real
EG3_MP_to_Ejectors |  | inferred | real
NATURAL_GAS_Import_CTM_Energy |  | inferred | real
Fuel_BLR_1_Energy |  | inferred | real
Fuel_BLR_2_Energy |  | inferred | real
Fuel_BLR_3_Energy |  | inferred | real
Fuel_BLR_4_Energy |  | inferred | real
Fuel_BLR_5_Energy |  | inferred | real
HPS_Vent_Energy |  | inferred | real
ETH_HPS_Demand_Energy |  | inferred | real
EOEG_1_HPS_Demand_Energy |  | inferred | real
EOEG_2_HPS_Demand_Energy |  | inferred | real
EOEG_3_HPS_Demand_Energy |  | inferred | real
BLR_1_HPS_Gen_Energy | UN.UO.BO-7101A.Boiler_1_HPS_Generation_Energy_EO_CALC_OUTPUT | pi | real
BLR_2_HPS_Gen_Energy | UN.UO.BO-7101B.Boiler_2_HPS_Generation_Energy_EO_CALC_OUTPUT | pi | real
BLR_3_HPS_Gen_Energy | UN.UO.BO-7101C.Boiler_3_HPS_Generation_Energy_EO_CALC_OUTPUT | pi | real
BLR_4_HPS_Gen_Energy | UN.UO.BO-7101D.Boiler_4_HPS_Generation_Energy_EO_CALC_OUTPUT | pi | real
BLR_5_HPS_Gen_Energy | UN.UO.PK-7104E.Boiler_5_HPS_Generation_Energy_EO_CALC_OUTPUT | pi | real
Utility_HP_to_MP_Flow_throttle_Energy |  | inferred | real
MP_to_LP_Letdown_MPS_Flow_In_PV013A_UO_Energy |  | inferred | real
MP_to_LP_Letdown_MPS_Flow_In_PV013B_UO_Energy |  | inferred | real
MP_to_LP_Letdown_MPS_Flow_In_PV31_UO_Energy |  | inferred | real
MP_to_LP_Letdown_MPS_Flow_In_PV32_UO_Energy |  | inferred | real
FD_Fan_BLR_1_Steam_Energy |  | inferred | real
FD_Fan_BLR_2_Steam_Energy |  | inferred | real
FD_Fan_BLR_3_Steam_Energy |  | inferred | real
FD_Fan_BLR_4_Steam_Energy |  | inferred | real
FD_Fan_BLR_5_Steam_Energy |  | inferred | real
BFW_B_Turb_Steam_Energy |  | inferred | real
BFW_C_Turb_Steam_Energy |  | inferred | real
BFW_E_Turb_Steam_Energy |  | inferred | real
VHP_BFW_B_Turb_Steam_Energy |  | inferred | real
VHP_BFW_C_Turb_Steam_Energy |  | inferred | real
CW_Turbine_A_Steam_Energy |  | inferred | real
CW_Turbine_B_Steam_Energy |  | inferred | real
CW_Turbine_G_Steam_Energy |  | inferred | real
Air_Compressor_Turbine_A_Steam_Energy |  | inferred | real
Air_Compressor_Turbine_D_Steam_Energy |  | inferred | real
DMW_Turbine_A_Steam_Energy |  | inferred | real
DMW_Turbine_C_Steam_Energy |  | inferred | real
Deaerator_A_LPS_Energy | UN.UO.V-7101A.Deaerator_A_LPS_Energy_EO_CALC_OUTPUT | pi | real
Deaerator_B_LPS_Energy |  | inferred | real
LP_Steam_Vent_valve_PV0024B_Steam_flow_out_UO_Energy |  | inferred | real
LP_Steam_Dumping_Valve_PC0024A_Steam_flow_out_UO_Energy |  | inferred | real
Utility_LP_to_acid_alkali_Energy |  | inferred | real
LAO_LP_Steam_Demand_Energy | UN.LAO.LP_Steam_Demand_Energy_EO_CALC_OUTPUT | pi | real
ETH_LPS_Demand_Energy |  | inferred | real
EOEG_1_LPS_Demand_Energy |  | inferred | real
EOEG_2_LPS_Demand_Energy | UN.EG2.LPS_Demand_Energy_EO_CALC_OUTPUT | pi | real
EOEG_3_LPS_Demand_Energy | UN.EG3.LPS_Demand_Energy_EO_CALC_OUTPUT | pi | real
EG1_MP_to_Ejectors_Energy |  | inferred | real
EG1_MP_to_E_2630_Energy |  | inferred | real
EG1_MP_to_E_2710_Energy |  | inferred | real
EG1_MP_to_E_2720_Energy |  | inferred | real
EG1_MP_to_E_2610_Energy |  | inferred | real
EG1_MP_to_E_2620_Energy |  | inferred | real
EG1_MP_to_E_2624_Energy |  | inferred | real
EG1_MP_to_V_2533_Energy |  | inferred | real
EG1_MP_to_E_2531_Energy |  | inferred | real
EOEG_1_MPS_Demand_Energy |  | inferred | real
EG1_MP_from_V2110_Energy |  | inferred | real
HP_to_MP_Let_Down_Valve_PC9209_EG1_HP_Steam_Flow_in_Energy |  | inferred | real
EG1_MP_from_V2120_Energy |  | inferred | real
EG1_LP_Steam_from_V_2920_Energy |  | inferred | real
EG1_LP_Steam_from_V_2112_Energy |  | inferred | real
EG1_LP_Steam_from_V_2122_Energy |  | inferred | real
EG1_LP_to_E_2220_Energy |  | inferred | real
EG1_LP_to_C_2220_Energy |  | inferred | real
EG1_LP_to_C_2310_Energy |  | inferred | real
EG1_LP_to_E_2310_Energy |  | inferred | real
EG1_LP_to_C_2510_Energy |  | inferred | real
EG1_LP_to_E_2523_Energy |  | inferred | real
EG1_LP_to_C_2570_Energy |  | inferred | real
EG2_MP_to_Ejectors_Energy |  | inferred | real
EG2_MP_to_E_4630_Energy |  | inferred | real
EG2_MP_to_E_4710_Energy |  | inferred | real
EG2_MP_to_E_4720_Energy |  | inferred | real
EG2_MP_to_E_4610_Energy |  | inferred | real
EG2_MP_to_E_4620_Energy |  | inferred | real
EG2_MP_to_E_4624_Energy |  | inferred | real
EG2_MP_to_V_4533_Energy |  | inferred | real
EG2_MP_to_E_4531_Energy |  | inferred | real
EOEG_2_MPS_Demand_Energy |  | inferred | real
EG2_MP_from_V4110_Energy |  | inferred | real
HP_to_MP_Let_Down_Valve_PC9209_EG2_HP_Steam_Flow_in_Energy |  | inferred | real
EG2_MP_from_V4120_Energy |  | inferred | real
EG2_LP_Steam_from_V_4920_Energy |  | inferred | real
EG2_LP_Steam_from_V_4112_Energy |  | inferred | real
EG2_LP_Steam_from_V_4122_Energy |  | inferred | real
EG2_LP_to_E_4220_Energy |  | inferred | real
EG2_LP_to_C_4220_Energy |  | inferred | real
EG2_LP_to_C_4310_Energy |  | inferred | real
EG2_LP_to_E_4310_Energy |  | inferred | real
EG2_LP_to_C_4510_Energy |  | inferred | real
EG2_LP_to_E_4523_Energy |  | inferred | real
EG2_LP_to_C_4570_Energy |  | inferred | real
EG3_MP_to_Ejectors_Energy |  | inferred | real
EG3_MP_to_E_6630_Energy |  | inferred | real
EG3_MP_to_E_6710_Energy |  | inferred | real
EG3_MP_to_E_6720_Energy |  | inferred | real
EG3_MP_to_E_6610_Energy |  | inferred | real
EG3_MP_to_E_6620_Energy |  | inferred | real
EG3_MP_to_E_6624_Energy |  | inferred | real
EG3_MP_to_V_6533_Energy |  | inferred | real
EG3_MP_to_E_6531_Energy |  | inferred | real
EOEG_3_MPS_Demand_Energy |  | inferred | real
EG3_MP_from_V6110_Energy |  | inferred | real
HP_to_MP_Let_Down_Valve_PC9207_EG3_HP_Steam_Flow_in_Energy |  | inferred | real
EG3_MP_from_V6120_Energy |  | inferred | real
EG3_LP_Steam_from_V_6920_Energy |  | inferred | real
EG3_LP_Steam_from_V_6112_Energy |  | inferred | real
EG3_LP_Steam_from_V_6122_Energy |  | inferred | real
EG3_LP_to_E_6220_Energy |  | inferred | real
EG3_LP_to_C_6220_Energy |  | inferred | real
EG3_LP_to_C_6310_Energy |  | inferred | real
EG3_LP_to_E_6310_Energy |  | inferred | real
EG3_LP_to_C_6510_Energy |  | inferred | real
EG3_LP_to_E_6523_Energy |  | inferred | real
EG3_LP_to_C_6570_Energy |  | inferred | real
Furnace_A_Fuel_gas_flow_Energy |  | inferred | real
Furnace_B_Fuel_gas_flow_Energy |  | inferred | real
Furnace_C_Fuel_gas_flow_Energy |  | inferred | real
Furnace_D_Fuel_gas_flow_Energy |  | inferred | real
Furnace_E_Fuel_gas_flow_Energy |  | inferred | real
Furnace_F_Fuel_gas_flow_Energy |  | inferred | real
Furnace_G_Fuel_gas_flow_Energy |  | inferred | real
Furnace_H_Fuel_gas_flow_Energy |  | inferred | real
Furnace_J_Fuel_gas_flow_Energy |  | inferred | real
Furnace_A_steam_outlet_flow_Energy |  | inferred | real
Furnace_B_steam_outlet_flow_Energy |  | inferred | real
Furnace_C_steam_outlet_flow_Energy |  | inferred | real
Furnace_D_steam_outlet_flow_Energy |  | inferred | real
Furnace_E_steam_outlet_flow_Energy |  | inferred | real
Furnace_F_steam_outlet_flow_Energy |  | inferred | real
Furnace_G_steam_outlet_flow_Energy |  | inferred | real
Furnace_H_steam_outlet_flow_Energy |  | inferred | real
Furnace_J_steam_outlet_flow_Energy |  | inferred | real
CGC_turbine_Inlet_steam_flow_Energy |  | inferred | real
ETH_HP_steam_BL_Export_flow_Energy |  | inferred | real
HP_Steam_from_CGC_Extraction_Energy |  | inferred | real
VHP_to_HP_Let_Down_Valve_PX7024A_VHP_Steam_flow_in_ETH_Energy |  | inferred | real
VHP_to_HP_Let_Down_Valve_PX7024B_VHP_Steam_flow_in_ETH_Energy |  | inferred | real
LP_Quench_water_pump_turbine_Inlet_steam_flow_Energy |  | inferred | real
LP_Eth_HP_to_CGC_lube_oil_pump_turbine_flow_Energy |  | inferred | real
HP_to_LP_Let_Down_Valve_PC7026_HP_Steam_flow_in_ETH_Energy |  | inferred | real
LP_Steam_from_PRC_Extraction_Energy |  | inferred | real
Purge_Steam_to_Furnace_valve_PDC1154_Steam_Flow_ETH_Energy |  | inferred | real
Purge_Steam_to_Furnace_valve_PDC1155_Steam_Flow_ETH_Energy |  | inferred | real
Ethane_feed_saturator_inlet_steam_flow_Energy |  | inferred | real
Process_condensate_stripper_Inlet_steam_flow_Energy |  | inferred | real
LP_to_LLP_Let_Down_Valve_PC7029_LP_Steam_Flow_in_ETH_Energy |  | inferred | real
LP_Steam_Vent_Valve_PC7028_Steam_Flow_Out_ETH_Energy |  | inferred | real
Deethaniser_reboiler_Inlet_steam_flow_Energy |  | inferred | real
Eth_HP_to_CGC_lube_oil_pump_turbine_flow |  | inferred | real
Eth_HP_to_E_1103_flow |  | inferred | real
Eth_HP_to_E_1214_flow |  | inferred | real
Eth_HP_to_PT_1650_flow |  | inferred | real
HP_to_LP_Let_Down_Valve_HC7262_HP_Steam_flow_in_ETH_Energy |  | inferred | real
Quench_water_pump_turbine_Inlet_steam_flow_Energy | UN.ETH.PT-1141.Quench_Water_Pump_Turbine_Inlet_Steam_Flow_Energy_EO_CALC_OUTPUT | pi | real
Eth_HP_to_CGC_lube_oil_pump_turbine_flow_Energy | UN.ETH.PT-1250.ETH_HP_To_CGC_Lube_Oil_Pump_Turbine_Flow_Energy_EO_CALC_OUTPUT | pi | real
Eth_HP_to_E_1103_flow_Energy | UN.ETH.E-1103.ETH_HP_To_E_1103_Flow_Energy_EO_CALC_OUTPUT | pi | real
Eth_HP_to_E_1214_flow_Energy | UN.ETH.E-1214.Eth_HP_To_E_1214_flow_Energy_EO_CALC_OUTPUT | pi | real
Eth_HP_to_PT_1650_flow_Energy | UN.ETH.PT-1650.Eth_HP_To_PT_1650_flow_Energy_EO_CALC_OUTPUT | pi | real
C2R_turbine_Inlet_steam_flow_Energy |  | inferred | real
C3R_turbine_Inlet_steam_flow_Energy |  | inferred | real
HP_Steam_Vent_Valve_PC7027_Steam_Flow_Out_ETH_Energy |  | inferred | real
VHP_to_HP_Let_Down_Valve_PX7024A_VHP_Steam_flow_in_ETH_Cost |  | inferred | real
VHP_to_HP_Let_Down_Valve_PX7024B_VHP_Steam_flow_in_ETH_Cost |  | inferred | real
VHP_Steam_Cost |  | inferred | real
Total_Power_Consumption_Energy |  | inferred | real
EG1_EO_Reactor_Selectivity | UN.EG1.EO_Reactor_Selectivity_EO_CALC_OUTPUT | pi | real
EG2_EO_Reactor_Selectivity | UN.EG2.EO_Reactor_Selectivity_EO_CALC_OUTPUT | pi | real
EG3_EO_Reactor_Selectivity | UN.EG3.EO_Reactor_Selectivity_EO_CALC_OUTPUT | pi | real
Dump |  | inferred | real
Vent |  | inferred | real
Ethylene_VHP |  | inferred | real
Ethylene_HP_CGC |  | inferred | real
Ethylene_HP_ERC |  | inferred | real
Ethylene_HP_PRC |  | inferred | real
Ethylene_LP_Steam_Saturator |  | inferred | real
Ethylene_LP_Steam_PRC |  | inferred | real
Deaerator_LP_Steam |  | inferred | real
Regeneration_Gas_Heater_Steam |  | inferred | real
Specific_Steam_Consumption_ETH |  | inferred | real
Specific_Steam_Consumption_EG1 |  | inferred | real
Specific_Steam_Consumption_EG2 | UN.EG2.Specific_Steam_Consumption_Ethylene_Glycol_EO_CALC_OUTPUT | pi | real
Specific_Steam_Consumption_EG3 | UN.EG3.Specific_Steam_Consumption_Ethylene_Glycol_EO_CALC_OUTPUT | pi | real
EG1_MP_CONSUMPTION | UN.EG1.MP_Consumption_EO_CALC_OUTPUT | pi | real
EG1_MP_CONSUMPTION_ENERGY |  | inferred | real
EG1_MP_GENERATION | UN.EG1.MP_Generation_EO_CALC_OUTPUT | pi | real
EG1_MP_GENERATION_ENERGY |  | inferred | real
EG1_LP_GENERATION |  | inferred | real
EG1_LP_GENERATION_ENERGY |  | inferred | real
EG1_LP_CONSUMPTION | UN.EG1.LP_Consumption_EO_CALC_OUTPUT | pi | real
EG1_LP_CONSUMPTION_ENERGY |  | inferred | real
EG2_MP_CONSUMPTION | UN.EG2.MP_Consumption_EO_CALC_OUTPUT | pi | real
EG2_MP_CONSUMPTION_ENERGY |  | inferred | real
EG2_MP_GENERATION |  | inferred | real
EG2_MP_GENERATION_ENERGY |  | inferred | real
EG2_LP_GENERATION | UN.EG2.LP_Generation_EO_CALC_OUTPUT | pi | real
EG2_LP_GENERATION_ENERGY | UN.EG2.LP_Generation_Energy_EO_CALC_OUTPUT | pi | real
EG2_LP_CONSUMPTION | UN.EG2.LP_Consumption_EO_CALC_OUTPUT | pi | real
EG2_LP_CONSUMPTION_ENERGY |  | inferred | real
EG3_MP_CONSUMPTION | UN.EG3.MP_Consumption_EO_CALC_OUTPUT | pi | real
EG3_MP_CONSUMPTION_ENERGY |  | inferred | real
EG3_MP_GENERATION | UN.EG3.MP_Generation_EO_CALC_OUTPUT | pi | real
EG3_MP_GENERATION_ENERGY |  | inferred | real
EG3_LP_GENERATION | UN.EG3.LP_Generation_EO_CALC_OUTPUT | pi | real
EG3_LP_GENERATION_ENERGY | UN.EG3.LP_Generation_Energy_EO_CALC_OUTPUT | pi | real
EG3_LP_CONSUMPTION | UN.EG3.LP_Consumption_EO_CALC_OUTPUT | pi | real
EG3_LP_CONSUMPTION_ENERGY |  | inferred | real
ETHYLENE_FUEL_CONSUMPTION |  | inferred | real
ETHYLENE_FUEL_CONSUMPTION_ENERGY |  | inferred | real
ETHYLENE_VHP_GENERATION |  | inferred | real
ETHYLENE_VHP_GENERATION_ENERGY |  | inferred | real
ETHYLENE_VHP_CONSUMPTION |  | inferred | real
ETHYLENE_VHP_CONSUMPTION_ENERGY |  | inferred | real
ETHYLENE_HP_CONSUMPTION |  | inferred | real
ETHYLENE_HP_CONSUMPTION_ENERGY |  | inferred | real
ETHYLENE_HP_GENERATION |  | inferred | real
ETHYLENE_HP_GENERATION_ENERGY |  | inferred | real
ETHYLENE_LP_GENERATION |  | inferred | real
ETHYLENE_LP_GENERATION_ENERGY |  | inferred | real
ETHYLENE_LP_CONSUMPTION |  | inferred | real
ETHYLENE_LP_CONSUMPTION_ENERGY |  | inferred | real
UO_FUEL_CONSUMPTION | UN.UO.Fuel_Consumption_EO_CALC_OUTPUT | pi | real
UO_FUEL_CONSUMPTION_ENERGY |  | inferred | real
UO_LP_CONSUMPTION |  | inferred | real
UO_LP_CONSUMPTION_ENERGY |  | inferred | real
UO_LP_GENERATION | UN.UO.LP_Generation_EO_CALC_OUTPUT | pi | real
UO_LP_GENERATION_ENERGY |  | inferred | real
UO_MP_GENERATION |  | inferred | real
UO_MP_GENERATION_ENERGY |  | inferred | real
UO_MP_CONSUMPTION |  | inferred | real
UO_MP_CONSUMPTION_ENERGY |  | inferred | real
UO_HP_GENERATION | UN.UO.HP_Generation_EO_CALC_OUTPUT | pi | real
UO_HP_GENERATION_ENERGY | UN.UO.HP_Generation_Energy_EO_CALC_OUTPUT | pi | real
UO_HP_CONSUMPTION |  | inferred | real
UO_HP_CONSUMPTION_ENERGY |  | inferred | real
Power_to_Utility |  | inferred | real
Power_to_ETH |  | inferred | real
Power_to_EG_1 |  | inferred | real
Power_to_EG_2 |  | inferred | real
Power_to_EG_3 |  | inferred | real
Power_to_LAO |  | inferred | real
Power_to_CO2 |  | inferred | real
Power_to_Utility_Energy |  | inferred | real
Power_to_ETH_Energy |  | inferred | real
Power_to_EG_1_Energy |  | inferred | real
Power_to_EG_2_Energy |  | inferred | real
Power_to_EG_3_Energy |  | inferred | real
Power_to_LAO_Energy | UN.LAO.Power_to_Energy_EO_CALC_OUTPUT | pi | real
Power_to_CO2_Energy | UN.CO2.Power_To_CO2_Energy_EO_CALC_OUTPUT | pi | real
Power_to_Utility_Cost | UN.UO.Power_to_Utility_Cost_EO_CALC_OUTPUT | pi | real
Power_to_ETH_Cost |  | inferred | real
Power_to_EG_1_Cost |  | inferred | real
Power_to_EG_2_Cost | UN.EG2.Power_to_Ethylene_Glycol_Cost_EO_CALC_OUTPUT | pi | real
Power_to_EG_3_Cost | UN.EG3.Power_to_Ethylene_Glycol_Cost_EO_CALC_OUTPUT | pi | real
Power_to_LAO_Cost | UN.LAO.Power_to_Cost_EO_CALC_OUTPUT | pi | real
Power_to_CO2_Cost | UN.CO2.Power_To_CO2_Cost_EO_CALC_OUTPUT | pi | real
LAO_LP_Steam_Demand_TPH | UN.LAO.LP_Steam_Demand_Ton_per_hour_EO_CALC_OUTPUT | pi | real
BFW_Motors_Running |  | inferred | real
BFW_Turbines_Running |  | inferred | real
VHP_BFW_Motors_Running |  | inferred | real
VHP_BFW_Turbines_Running |  | inferred | real
CW_Motors_Running |  | inferred | real
CW_Turbines_Running |  | inferred | real
Air_Compressor_Motors_Running |  | inferred | real
Air_Compressor_Turbines_Running |  | inferred | real
DMW_Motors_Running |  | inferred | real
DMW_Turbines_Running |  | inferred | real
BOILER_A_CBD | UN.UO.71FC1100.PV | pi | real
BOILER_B_CBD | UN.UO.71FC1200.PV | pi | real
BOILER_C_CBD | UN.UO.71FC1300.PV | pi | real
BOILER_D_CBD | UN.UO.71FC1400.PV | pi | real
BOILER_E_CBD | UN.UO.71FC1500.PV | pi | real
Boiler_CBD | UN.UO.Boiler_CBD_EO_CALC_OUTPUT | pi | real
Condensate_from_Traps |  | inferred | real
BFW_Imbalance_Enthalpy |  | inferred | real
BOILER_A_CO2_Fuel_Emission_Factor | UN.UO.BO-7101A.Boiler_Co2_Formed_PEEO_CALC_OUTPUT | pi | real
BOILER_B_CO2_Fuel_Emission_Factor | UN.UO.BO-7101B.Boiler_Co2_Formed_PEEO_CALC_OUTPUT | pi | real
BOILER_C_CO2_Fuel_Emission_Factor | UN.UO.BO-7101C.Boiler_Co2_Formed_PEEO_CALC_OUTPUT | pi | real
BOILER_D_CO2_Fuel_Emission_Factor | UN.UO.BO-7101D.Boiler_Co2_Formed_PEEO_CALC_OUTPUT | pi | real
BOILER_E_CO2_Fuel_Emission_Factor | UN.UO.PK-7104E.Boiler_Co2_Formed_PEEO_CALC_OUTPUT | pi | real
Fuel_Emission_Factor | UN.UO.Fuel_Emission_Factor_EO_CALC_OUTPUT | pi | real
Power_Emission_Factor |  | inferred | real
opportunity_power |  | inferred | real
opportunity_Total_Energy_Consumption |  | inferred | real
energy_efficiency |  | inferred | real
EG1_Fresh_Ethylene | UN.EG1.21FC1838C.PV | pi | real
EG1_Fresh_Oxygen | UN.EG1.21FC1619BFast.PV | pi | real
EG2_Fresh_Ethylene | UN.EG2.41FC1838C.PV | pi | real
EG2_Fresh_Oxygen | UN.EG2.41FC1619B.PV | pi | real
EG3_Fresh_Ethylene | UN.EG3.61FC1838C.PV | pi | real
EG3_Fresh_Oxygen | UN.EG3.61FC1619B.PV | pi | real
Furnace1_Feed |  | inferred | real
Furnace2_Feed |  | inferred | real
Furnace3_Feed |  | inferred | real
Furnace4_Feed |  | inferred | real
Furnace5_Feed |  | inferred | real
Furnace6_Feed |  | inferred | real
Furnace7_Feed |  | inferred | real
Furnace8_Feed |  | inferred | real
Furnace9_Feed |  | inferred | real
Total_Ethylene_Load |  | inferred | real
Power_Bill_delta |  | inferred | real
Fuel_Bill_delta |  | inferred | real
DMW_Bill_delta |  | inferred | real
Carbon_Neutrality_Index |  | inferred | real
Power_Consumption_delta |  | inferred | real
Fuel_Consumption_delta |  | inferred | real
VHP_Steam_Pressure | UN.ETH.17PC7032.PV | pi | real
Ethylene_Product |  | inferred | real
LAO_Load_raw | UN.LAO.31FI1014A.PV | pi | real
CO2_Load_raw | UN.UO.50FI0253_HS | pi | real
LAO_Load | UN.LAO.Plant_Load_EO_CALC_OUTPUT | pi | real
CO2_Load |  | inferred | real
plant_status |  | inferred | real
Decoke_Steam |  | inferred | real
HPS_to_Turbines | UN.UO.HPS_to_Turbines_EO_CALC_OUTPUT | pi | real
Costing_total_Fuel_Cost |  | inferred | real
All_HP_turbine_work |  | inferred | real
Value_of_all_HP_Turbine_work |  | inferred | real
HP_Turbine_Efficiency |  | inferred | real
MP_Turbine_Efficiency |  | inferred | real
Percentage_cond_return |  | inferred | real
UO_HP_to_MP_Letdown_steam_flow |  | inferred | real
UO_HP_to_MP_Letdown_BFW_flow |  | inferred | real
UO_HP_to_MP_Generation |  | inferred | real
MP_Export_to_EG_Plants |  | inferred | real
DMW_turbine_MP_steam_2 | UN.UO.DMW_Turbine_MP_Steam_2_EO_CALC_OUTPUT | pi | real
UO_All_MP_to_LP_letdown |  | inferred | real
MP_turbine_work |  | inferred | real
Value_of_MP_Turbine_work |  | inferred | real
Energy_of_MP_LP_Steam_exported |  | inferred | real
Energy_of_condensate_returned |  | inferred | real
Energy_utilized_in_exported_steam |  | inferred | real
Returned_condensate_from_plants |  | inferred | real
makeup_water_for_HPS_Boiler |  | inferred | real
Makeup_cost_by_SABIC |  | inferred | real
Treatment_cost_by_SABIC |  | inferred | real
Makeup_cost_per_hour |  | inferred | real
LP_for_heating_only_HPS_Boiler | UN.UO.LP_for_heating_only_HPS_Boiler_EO_CALC_OUTPUT | pi | real
two_BFW_and_one_Motor_running_cost |  | inferred | real
LP_Steam_from_HP_stm_turb | UN.UO.LP_Steam_from_HP_Steam_Turbine_EO_CALC_OUTPUT | pi | real
LP_Steam_from_MP_stm_turb | UN.UO.LP_Steam_from_MP_Steam_Turbine_EO_CALC_OUTPUT | pi | real
LP_Steam_from_MP_to_LP_letdown_and_all_imbalances |  | inferred | real
LP_Export_to_EG_Ethylene_Plants |  | inferred | real
All_LP_steam_to_Deaerator | UN.UO.All_LP_steam_to_Deaerator_EO_CALC_OUTPUT | pi | real
Costing_total_BFW_Cost |  | inferred | real
LP_Steam_cost_from_HP_turbine_drives |  | inferred | real
LP_Steam_cost_from_MP_turbine |  | inferred | real
Value_of_MP_LP_Steam_exported |  | inferred | real
value_of_condensate_returned |  | inferred | real
Returned_condensate_cost |  | inferred | real
Returned_condensate_cost_per_hr |  | inferred | real
LP_for_heating_only_HPS_Boiler_cost |  | inferred | real
Total_BFW_cost_per_hour |  | inferred | real
DMW_Imbalance | UN.UO.DMW_Imbalance_EO_CALC_OUTPUT | pi | real
Buffer_in_DWM_Flow_Margin |  | inferred | real
Utilities_plant_status | UN.UO.UN80-01.Plant_Status_PEEO_CALC_OUTPUT | pi | polynomial
Total_BLR_HPS_Generation_ub | UN.UO.Total_BLR_HPS_Generation_Upper_Bound_EO_CALC_OUTPUT | pi | real
Fuel_Cost_in_MMBTU |  | inferred | real
RC_Temperature_to_Deaerator |  | inferred | real
BFW_Temp |  | inferred | real
Makeup_water_Temp |  | inferred | real
ETH_HPS_Demand |  | inferred | real
HP_Export_to_EG_Ethylene_Plants |  | inferred | real
HP_Steam_enthalpy_Cost |  | inferred | real
MP_steam_enthalpy_Cost |  | inferred | real
LP_Steam_enthalpy_Cost |  | inferred | real
Steam_Generation_from_Boilers_Benefit |  | inferred | real
HP_Steam_Consumption_Benefit |  | inferred | real
MP_Steam_Consumption_Benefit |  | inferred | real
LP_Steam_Consumption_Benefit |  | inferred | real
NATURAL_GAS_Import_CTM_Benefit |  | inferred | real
Total_Power_Consumption_Benefit |  | inferred | real
DM_Water_Makeup_Benefit |  | inferred | real
Total_BLR_HPS_Generation_Benefit |  | inferred | real
BLR_1_HPS_Gen_Benefit |  | inferred | real
BLR_2_HPS_Gen_Benefit |  | inferred | real
BLR_3_HPS_Gen_Benefit |  | inferred | real
BLR_4_HPS_Gen_Benefit |  | inferred | real
BLR_5_HPS_Gen_Benefit |  | inferred | real
Total_Fuel_for_Boilers_Benefit |  | inferred | real
BFW_A_Motor_Power_Benefit |  | inferred | real
BFW_D_Motor_Power_Benefit |  | inferred | real
BFW_F_Motor_Power_Benefit |  | inferred | real
BFW_B_Turb_Steam_Benefit |  | inferred | real
BFW_C_Turb_Steam_Benefit |  | inferred | real
BFW_E_Turb_Steam_Benefit |  | inferred | real
VHP_BFW_A_Motor_Power_Benefit |  | inferred | real
VHP_BFW_B_Turb_Steam_Benefit |  | inferred | real
VHP_BFW_C_Turb_Steam_Benefit |  | inferred | real
Air_Compressor_Turbine_A_Steam_Benefit |  | inferred | real
Air_Compressor_Turbine_D_Steam_Benefit |  | inferred | real
Air_Compressor_Motor_B_Power_Benefit |  | inferred | real
Air_Compressor_Motor_C_Power_Benefit |  | inferred | real
DMW_Turbine_A_Steam_Benefit |  | inferred | real
DMW_Turbine_C_Steam_Benefit |  | inferred | real
DMW_Motor_B_Power_Benefit |  | inferred | real
CW_Turbine_A_Steam_Benefit |  | inferred | real
CW_Turbine_B_Steam_Benefit |  | inferred | real
CW_Turbine_G_Steam_Benefit |  | inferred | real
CW_Motor_C_Power_Benefit |  | inferred | real
CW_Motor_D_Power_Benefit |  | inferred | real
CW_Motor_E_Power_Benefit |  | inferred | real
CW_Motor_F_Power_Benefit |  | inferred | real
FD_Fan_BLR_1_Steam_Benefit |  | inferred | real
FD_Fan_BLR_2_Steam_Benefit |  | inferred | real
FD_Fan_BLR_3_Steam_Benefit |  | inferred | real
FD_Fan_BLR_4_Steam_Benefit |  | inferred | real
FD_Fan_BLR_5_Steam_Benefit |  | inferred | real
LP_Steam_Dumping_Valve_PC0024A_Steam_flow_out_UO_Benefit |  | inferred | real
HP_Steam_Vent_valve_PV0012_Steam_flow_out_UO_Benefit |  | inferred | real
LP_Steam_Vent_valve_PV0024B_Steam_flow_out_UO_Benefit |  | inferred | real
HP_Steam_Vent_Valve_PC7032_Steam_Flow_Out_ETH_Benefit |  | inferred | real
HP_Steam_Vent_Valve_PC7027_Steam_Flow_Out_ETH_Benefit |  | inferred | real
LP_Steam_Vent_Valve_PC7028_Steam_Flow_Out_ETH_Benefit |  | inferred | real
VHP_BFW_A_Motor_Power_Regression |  | inferred | real
VHP_BFW_B_Turb_Steam_Regression |  | inferred | real
VHP_BFW_C_Turb_Steam_Regression |  | inferred | real
VHP_BFW_A_Motor_Power_Imbalance |  | inferred | real
VHP_BFW_B_Turb_Steam_Imbalance |  | inferred | real
VHP_BFW_C_Turb_Steam_Imbalance |  | inferred | real
CW_Turbine_A_Steam_Regression |  | inferred | real
CW_Turbine_B_Steam_Regression |  | inferred | real
CW_Motor_C_Power_Regression |  | inferred | real
CW_Motor_D_Power_Regression |  | inferred | real
CW_Motor_E_Power_Regression |  | inferred | real
CW_Motor_F_Power_Regression |  | inferred | real
CW_Turbine_G_Steam_Regression |  | inferred | real
CW_Turbine_A_Steam_Imbalance |  | inferred | real
CW_Turbine_B_Steam_Imbalance |  | inferred | real
CW_Motor_C_Power_Imbalance |  | inferred | real
CW_Motor_D_Power_Imbalance |  | inferred | real
CW_Motor_E_Power_Imbalance |  | inferred | real
CW_Motor_F_Power_Imbalance |  | inferred | real
CW_Turbine_G_Steam_Imbalance |  | inferred | real
Air_Compressor_Turbine_A_Steam_Regression |  | inferred | real
Air_Compressor_Turbine_D_Steam_Regression |  | inferred | real
Air_Compressor_Motor_C_Power_Regression |  | inferred | real
Air_Compressor_Motor_B_Power_Regression |  | inferred | real
Air_Compressor_Turbine_A_Steam_Imbalance |  | inferred | real
Air_Compressor_Turbine_D_Steam_Imbalance |  | inferred | real
Air_Compressor_Motor_C_Power_Imbalance |  | inferred | real
Air_Compressor_Motor_B_Power_Imbalance |  | inferred | real
DMW_Turbine_A_Steam_Regression |  | inferred | real
DMW_Motor_B_Power_Regression |  | inferred | real
DMW_Turbine_C_Steam_Regression |  | inferred | real
DMW_Turbine_A_Steam_Imbalance |  | inferred | real
DMW_Pump_Motor_B_Power_Imbalance |  | inferred | real
DMW_Turbine_C_Steam_Imbalance |  | inferred | real
BFW_A_Motor_Power_Regression |  | inferred | real
BFW_B_Turb_Steam_Regression |  | inferred | real
BFW_C_Turb_Steam_Regression |  | inferred | real
BFW_D_Motor_Power_Regression |  | inferred | real
BFW_E_Turb_Steam_Regression |  | inferred | real
BFW_F_Motor_Power_Regression |  | inferred | real
BFW_A_Motor_Power_Imbalance |  | inferred | real
BFW_B_Turb_Steam_Imbalance |  | inferred | real
BFW_C_Turb_Steam_Imbalance |  | inferred | real
BFW_D_Motor_Power_Imbalance |  | inferred | real
BFW_E_Turb_Steam_Imbalance |  | inferred | real
BFW_F_Motor_Power_Imbalance |  | inferred | real
LAO_LP_Steam_Demand | UN.LAO.LP_Steam_Demand_EO_CALC_OUTPUT | pi | real
seec_gain |  | inferred | real
seec_baseline |  | inferred | real
Ethylene_HP_Generation_Calculated |  | inferred | real
Ethylene_HP_Consumption_Calculated | UN.ETH.HP_Consumption_Calculated_EO_CALC_OUTPUT | pi | real
HP_MP_Letdown_Opening_Calculated |  | inferred | real
HP_MP_LetDown_Valve_Controller_Opening |  | inferred | real
EG1_EO_Reactor_Selectivity_perc |  | inferred | real
EG2_EO_Reactor_Selectivity_perc |  | inferred | real
EG3_EO_Reactor_Selectivity_perc |  | inferred | real
Regeneration_Gas_Heater_Status |  | inferred | real
LP_Steam_To_Stripping_Column_Duty | UN.EG1.C-2310.LP_Steam_To_Stripping_Column_Duty_PEEO_CALC_OUTPUT | pi | real
LP_steam_saturated_vapor_enthalpy | UN.EG1.LP_Steam_Saturated_Vapor_Enthalpy_EO_CALC_OUTPUT | pi | real
LP_Steam_To_Stripping_Column_reboiler_Duty | UN.EG1.E-2310.Stripping_Column_Reboiler_Duty_PEEO_CALC_OUTPUT | pi | real
LP_steam_condensate_enthalpy | UN.EG1.LP_Steam_Condensate_Enthalpy_EO_CALC_OUTPUT | pi | real
EG1_Recycle_Compressor_Current | UN.EG1.21II1815A.PV | pi | real
KM_2115_Flow | UN.EG1.21FI1780.PV | pi | real
EG1_Recycle_Compressor_Power |  | inferred | real
LP_steam_to_E_2523_Duty | UN.EG1.E-2523.Ultimate_EG_Reactor_Feed_Preheater_Duty_PEEO_CALC_OUTPUT | pi | real
LP_steam_flow_to_C_2220_Duty | UN.EG1.C-2220.Regenerator_Direct_Steam_Duty_PEEO_CALC_OUTPUT | pi | real
LP_steam_to_E_2220_Duty | UN.EG1.E-2220.Regenerator_Reboiler_Duty_PEEO_CALC_OUTPUT | pi | real
EG1_first_effect_reboiler_Duty | UN.EG1.E-2531.Primary_Evaporator_Reboiler_Duty_PEEO_CALC_OUTPUT | pi | real
MP_steam_saturated_vapor_enthalpy | UN.EG1.MP_Steam_Saturated_Vapor_Enthalpy_EO_CALC_OUTPUT | pi | real
MP_steam_condensate_enthalpy | UN.EG1.MP_Steam_Condensate_Enthalpy_EO_CALC_OUTPUT | pi | real
EG1_Drying_column_reboiler_Duty | UN.EG1.E-2610.Drying_Column_Reboiler_Duty_PEEO_CALC_OUTPUT | pi | real
EG1_MEG_column_reboiler_Duty | UN.EG1.E-2620.MEG_Column_Reboiler_Duty_PEEO_CALC_OUTPUT | pi | real
EG2_stripping_column_Duty | UN.EG2.C-4310.LP_Steam_To_Stripping_Column_Duty_PEEO_CALC_OUTPUT | pi | real
EG2_stripping_column_reboiler_Duty | UN.EG2.E-4310.Stripping_Column_Reboiler_Duty_PEEO_CALC_OUTPUT | pi | real
EG2_LP_steam_saturated_vapor_enthalpy | UN.EG2.LP_Steam_Saturated_Vapor_Enthalpy_EO_CALC_OUTPUT | pi | real
EG2_LP_steam_condensate_enthalpy | UN.EG2.LP_Steam_Condensate_Enthalpy_EO_CALC_OUTPUT | pi | real
EG2_MP_steam_saturated_vapor_enthalpy | UN.EG2.MP_Steam_Saturated_Vapor_Enthalpy_EO_CALC_OUTPUT | pi | real
EG2_MP_steam_condensate_enthalpy | UN.EG2.MP_Steam_Condensate_Enthalpy_EO_CALC_OUTPUT | pi | real
EG2_MP_steam_pressure_act | UN.EG2.49PI9203.PV | pi | real
EG2_Recycle_Compressor_Current | UN.EG2.41II1815AB.PV | pi | real
KM_4115_Flow | UN.EG2.41FI1780.PV | pi | real
EG2_Third_Stage_reactor_feed_heater_Duty | UN.EG2.E-4523.Ultimate_EG_Reactor_Feed_Preheater_Duty_PEEO_CALC_OUTPUT | pi | real
EG2_Regenerator_feed_flash_drum_Duty | UN.EG2.C-4220.Regenerator_Direct_Steam_Duty_PEEO_CALC_OUTPUT | pi | real
EG2_Regeneration_reboiler_Duty | UN.EG2.E-4220.Regenerator_Reboiler_Duty_PEEO_CALC_OUTPUT | pi | real
EG2_first_effect_reboiler_Duty | UN.EG2.E-4531.Primary_Evaporator_Reboiler_Duty_PEEO_CALC_OUTPUT | pi | real
EG2_Drying_column_reboiler_Duty | UN.EG2.E-4610.Drying_Column_Reboiler_Duty_PEEO_CALC_OUTPUT | pi | real
EG2_MEG_column_reboiler_Duty | UN.EG2.E-4620.MEG_Column_Reboiler_Duty_PEEO_CALC_OUTPUT | pi | real
EG3_Recycle_Compressor_Power |  | inferred | real
KM_6115_Flow |  | inferred | real
EG3_Regeneration_reboiler_Duty | UN.EG3.E-6220.Regenerator_Reboiler_Duty_PEEO_CALC_OUTPUT | pi | real
EG3_first_effect_reboiler_Duty | UN.EG3.E-6531.Primary_Evaporator_Reboiler_Duty_PEEO_CALC_OUTPUT | pi | real
EG3_MEG_column_reboiler_Duty | UN.EG3.E-6620.MEG_Column_Reboiler_Duty_PEEO_CALC_OUTPUT | pi | real
EG3_LP_steam_saturated_vapor_enthalpy | UN.EG3.LP_Steam_Saturated_Vapor_Enthalpy_EO_CALC_OUTPUT | pi | real
EG3_LP_steam_pressure | UN.EG3.69PI9208.PV | pi | real
EG3_LP_steam_condensate_enthalpy | UN.EG3.LP_Steam_Condensate_Enthalpy_EO_CALC_OUTPUT | pi | real
EG3_MP_steam_saturated_vapor_enthalpy | UN.EG3.MP_Steam_Saturated_Vapor_Enthalpy_EO_CALC_OUTPUT | pi | real
EG3_MP_steam_condensate_enthalpy | UN.EG3.MP_Steam_Condensate_Enthalpy_EO_CALC_OUTPUT | pi | real
Furnace_H_1111_Duty |  | inferred | real
Furnace_H_1112_Duty |  | inferred | real
Furnace_H_1113_Duty |  | inferred | real
Furnace_H_1114_Duty |  | inferred | real
Furnace_H_1115_Duty |  | inferred | real
Furnace_H_1116_Duty |  | inferred | real
Furnace_H_1117_Duty |  | inferred | real
Furnace_H_1118_Duty |  | inferred | real
Furnace_H_1119_Duty |  | inferred | real
Eth_LHV |  | inferred | real
Normalised_Fuel_H2 |  | inferred | real
Normalised_Fuel_CH4 |  | inferred | real
Normalised_Fuel_C2H4 |  | inferred | real
Normalised_Fuel_C2H6 |  | inferred | real
Normalised_Fuel_C3H8 |  | inferred | real
Sum_of_Off_Gas_Components |  | inferred | real
Fuel_Gas_H2_Concentration | UN.ETH.12AI2206A.PV | pi | real
Fuel_Gas_CH4_Concentration | UN.ETH.12AI2206B.PV | pi | real
Fuel_Gas_C2H4_Concentration | UN.ETH.12AI2206C.PV | pi | real
Fuel_Gas_C2H6_Concentration | UN.ETH.12AI2206D.PV | pi | real
Fuel_Gas_C3H8_Concentration | UN.ETH.12AI2206E.PV | pi | real
Feed_to_Furnace_H_1111 |  | inferred | real
Feed_to_Furnace_H_1112 |  | inferred | real
Feed_to_Furnace_H_1113 |  | inferred | real
Feed_to_Furnace_H_1114 |  | inferred | real
Feed_to_Furnace_H_1115 |  | inferred | real
Feed_to_Furnace_H_1116 |  | inferred | real
Feed_to_Furnace_H_1117 |  | inferred | real
Feed_to_Furnace_H_1118 |  | inferred | real
Feed_to_Furnace_H_1119 |  | inferred | real
Boiler_A_Duty |  | inferred | real
Boiler_B_Duty |  | inferred | real
Boiler_C_Duty |  | inferred | real
Boiler_D_Duty |  | inferred | real
Boiler_E_Duty |  | inferred | real
Eth_CGC_turbine_Duty | UN.ETH.K-1200.Compressor_Power_PEEO_CALC_OUTPUT | pi | real
Ethane_Feed_Saturator_Duty | UN.ETH.E-1102A.Saturator_Duty_PEEO_CALC_OUTPUT | pi | real
Turbine_exhaust_pressure |  | inferred | real
Eth_VHP_steam_Enthaphy |  | inferred | real
Eth_HP_steam_Enthalphy |  | inferred | real
CGC_Condensate_Enthalphy |  | inferred | real
Eth_LP_steam_saturated_vapor_enthalpy | UN.ETH.LP_Steam_Saturated_Vapor_Enthalpy_EO_CALC_OUTPUT | pi | real
Eth_LP_steam_condensate_enthalpy | UN.ETH.LP_Steam_Condensate_Enthalpy_EO_CALC_OUTPUT | pi | real
CGC_turbine_extraction_steam_pressure | UN.ETH.12PI2130.PV | pi | real
CGC_turbine_extraction_steam_temp | UN.ETH.12TI2103.PV | pi | real
LP_steam_pressure_to_saturator | UN.ETH.11PI1042.PV | pi | real
Saturator_Tsat | UN.ETH.Saturation_Temperature_EO_CALC_OUTPUT | pi | real
Turbine_exhaust_pressure_a | UN.ETH.12PI2901A.PV | pi | real
Turbine_exhaust_pressure_b | UN.ETH.12PI2901B.PV | pi | real
Turbine_exhaust_pressure_c | UN.ETH.12PI2901C.PV | pi | real
Turbine_exhaust_pressure_old | UN.ETH.12PI2901.PV | pi | real
BFW_Pump_F_Ampere |  | inferred | real
Cooling_Water_Pump_Header_Pressure | UN.UO.78PI8357.PV | pi | real
Cooling_Water_Pump_A_Design_Discharge_flow | UN.UO.PT-7801A.KEV_Discharge_Flow_EO_CALC_OUTPUT | pi | real
Cooling_Water_Pump_B_Design_Discharge_flow | UN.UO.PT-7801B.KEV_Discharge_Flow_EO_CALC_OUTPUT | pi | real
Cooling_Water_Pump_G_Design_Discharge_flow | UN.UO.PT-7801G.KEV_Discharge_Flow_EO_CALC_OUTPUT | pi | real
EOEG_1_HPS_Demand_raw | UN.EG1.29FI9201.PV | pi | real
EOEG_2_HPS_Demand_raw | UN.EG2.49FI9201.PV | pi | real
EOEG_3_HPS_Demand_raw | UN.EG3.69FI9201.PV | pi | real
EOEG_1_MPS_Demand_raw | UN.EG1.29FI9202.PV | pi | real
EOEG_2_MPS_Demand_raw | UN.EG2.49FI9202.PV | pi | real
EOEG_3_MPS_Demand_raw | UN.EG3.69FI9208.PV | pi | real
EOEG_1_LPS_Demand_raw | UN.EG1.29FI9203.PV | pi | real
EOEG_2_LPS_Demand_raw | UN.EG2.49FI9203.PV | pi | real
EOEG_3_LPS_Demand_raw | UN.EG3.69FI9209.PV | pi | real
EG2_Recycle_Compressor_Power |  | inferred | real
EG3_CLEAN_COND_TO_U_O_raw | UN.EG3.69FI9210.PV | pi | real
EG3_suspect_COND_TO_U_O_raw | UN.EG3.69FI9231.PV | pi | real
HP_to_MP_Let_Down_Valve_Opening_PC9207_EG3_raw | UN.EG3.69PV9207.MV | pi | real
DSP_BFW_TO_EG3_raw | UN.EG3.69FI9216.PV | pi | real
Venting_Dumping_ub |  | inferred | real
BFW_to_EOEG_1_raw | UN.EG1.29FI9205.PV | pi | real
BFW_to_EOEG_2_raw | UN.EG2.49FI9205.PV | pi | real
EG1_CLEAN_COND_TO_U_O_raw | UN.EG1.29FI9208.PV | pi | real
EG2_CLEAN_COND_TO_U_O_raw | UN.EG2.49FI9208.PV | pi | real
EG1_suspect_COND_TO_U_O_raw | UN.EG1.29FI9209.PV | pi | real
EG2_suspect_COND_TO_U_O_raw | UN.EG2.49FI9209.PV | pi | real
DSP_BFW_TO_EG1_raw | UN.EG1.29FI9204.PV | pi | real
DSP_BFW_TO_EG2_raw | UN.EG2.49FI9204.PV | pi | real
Spec_En_Cons_BLR_1_raw | UN.UO.BO-7101A.Boiler_Specific_Energy_Consumption_In_Gj_PEEO_CALC_OUTPUT | pi | real
Spec_En_Cons_BLR_2_raw | UN.UO.BO-7101B.Boiler_Specific_Energy_Consumption_In_Gj_PEEO_CALC_OUTPUT | pi | real
Spec_En_Cons_BLR_3_raw | UN.UO.BO-7101C.Boiler_Specific_Energy_Consumption_In_Gj_PEEO_CALC_OUTPUT | pi | real
Spec_En_Cons_BLR_4_raw | UN.UO.BO-7101D.Boiler_Specific_Energy_Consumption_In_Gj_PEEO_CALC_OUTPUT | pi | real
Spec_En_Cons_BLR_5_raw | UN.UO.PK-7104E.Boiler_Specific_Energy_Consumption_In_Gj_PEEO_CALC_OUTPUT | pi | real
CW_intial_value | UN.UO.CW_Initial_Value_EO_CALC_OUTPUT | pi | real
Decoke_check | UN.ETH.17FI7163.PV | pi | real
H3831_steam_flow | UN.LAO.38FIC8302A.PV | pi | real
H3831_outlet_temp | UN.LAO.38TIC8464.PV | pi | real
H3831_inlet_temp | UN.LAO.38TI8303.PV | pi | real
LP_Steam_Vent_valve_HV9208_Opening_EG3 | UN.EG3.69HC9208.MV | pi | real
MP_to_LP_Letdown_Valve_Opening_PV9206B_EG3 | UN.EG3.69PV9206B.MV | pi | real
LP_Steam_Vent_valve_HV9208_Flowout_EG3 |  | inferred | real
MP_to_LP_Letdown_Valve_Flowout_PV9206B_EG3 |  | inferred | real
AIR_COMPRESSOR_A_Venting_Opening | UN.UO.72FV2094.MV | pi | real
AIR_COMPRESSOR_B_Venting_Opening | UN.UO.72FV2117.MV | pi | real
AIR_COMPRESSOR_C_Venting_Opening | UN.UO.72FV2140.MV | pi | real
AIR_COMPRESSOR_D_Venting_Opening | UN.UO.72FV2163.MV | pi | real
Air_density |  | inferred | real
AIR_COMPRESSOR_A_Vent_flow |  | inferred | real
AIR_COMPRESSOR_B_Vent_flow |  | inferred | real
AIR_COMPRESSOR_C_Vent_flow |  | inferred | real
AIR_COMPRESSOR_D_Vent_flow |  | inferred | real
LP_Steam_To_Stripping_Column_Duty_GJ |  | inferred | real
LP_Steam_To_Stripping_Column_reboiler_Duty_GJ |  | inferred | real
LP_steam_to_E_2523_Duty_GJ |  | inferred | real
LP_steam_flow_to_C_2220_Duty_GJ |  | inferred | real
LP_steam_to_E_2220_Duty_GJ |  | inferred | real
EG1_first_effect_reboiler_Duty_GJ |  | inferred | real
EG1_Drying_column_reboiler_Duty_GJ |  | inferred | real
EG1_MEG_column_reboiler_Duty_GJ |  | inferred | real
EG2_stripping_column_Duty_GJ |  | inferred | real
EG2_stripping_column_reboiler_Duty_GJ |  | inferred | real
EG2_Third_Stage_reactor_feed_heater_Duty_GJ |  | inferred | real
EG2_Regenerator_feed_flash_drum_Duty_GJ |  | inferred | real
EG2_Regeneration_reboiler_Duty_GJ |  | inferred | real
EG2_first_effect_reboiler_Duty_GJ |  | inferred | real
EG2_Drying_column_reboiler_Duty_GJ |  | inferred | real
EG2_MEG_column_reboiler_Duty_GJ |  | inferred | real
EG3_Regeneration_reboiler_Duty_GJ |  | inferred | real
EG3_first_effect_reboiler_Duty_GJ |  | inferred | real
EG3_MEG_column_reboiler_Duty_GJ |  | inferred | real
Eth_CGC_turbine_Duty_GJ |  | inferred | real
Ethane_Feed_Saturator_Duty_GJ |  | inferred | real
H3831_acual_duty |  | inferred | real
H3831_target_duty | UN.LAO.H-3831.Hot_Oil_Heater_3831_Target_Duty_EO_CALC_OUTPUT | pi | real
PK_5020_status | UN.CO2.PK-5020.Wet_Compressor_Status_EO_CALC_OUTPUT | pi | polynomial
PK_5070_status |  | inferred | real
BFW_temp_A | UN.UO.71TI1078.PV | pi | real
LAO_oxygen | UN.LAO.38AI8460.PV | pi | real
Total_Furnace_fuel |  | inferred | real
Optimized_fuel_H1111 |  | inferred | real
Optimized_fuel_H1112 |  | inferred | real
Optimized_fuel_H1113 |  | inferred | real
Optimized_fuel_H1114 |  | inferred | real
Optimized_fuel_H1115 |  | inferred | real
Optimized_fuel_H1116 |  | inferred | real
Optimized_fuel_H1117 |  | inferred | real
Optimized_fuel_H1118 |  | inferred | real
Optimized_fuel_H1119 |  | inferred | real
Total_Furnace_fuel_min |  | inferred | real
FUEL_GAS_From_UO_to_ETH_Adjusted |  | inferred | real
FUEL_GAS_From_UO_to_LAO_A | UN.LAO.38FI8108.PV | pi | real
FUEL_GAS_From_UO_to_LAO_B | UN.LAO.38FIC8109.PV | pi | real
FUEL_GAS_From_UO_to_LAO_Opt | UN.LAO.Fuel_Gas_From_Utility_to_Optimum_EO_CALC_OUTPUT | pi | real
FUEL_GAS_From_UO_to_LAO_Adjusted |  | inferred | real
Air_Compressor_Turbine_A_Steam_param |  | inferred | real
Air_Compressor_Turbine_D_Steam_param |  | inferred | real
Air_Compressor_Motor_C_Power_param |  | inferred | real
Air_Compressor_Motor_B_Power_param |  | inferred | real
ETH_LPS_Demand_raw | UN.UO.17FI7065 | pi | real
ETH_CLEAN_COND_TO_U_O_raw | UN.ETH.17FI7067.PV | pi | real
ETH_suspect_COND_TO_U_O_raw | UN.ETH.17FI7066.PV | pi | real
DSP_BFW_TO_ETH_raw | UN.ETH.17FI7160.PV | pi | real
FUEL_GAS_From_UO_to_ETH_raw | UN.ETH.17FI7161.PV | pi | real
Decoke_status |  | inferred | real
Air_Compressor_A_Steam_Reduction |  | inferred | real
Air_Compressor_B_Power_Reduction |  | inferred | real
Air_Compressor_C_Power_Reduction |  | inferred | real
Air_Compressor_D_Steam_Reduction |  | inferred | real
Air_Compressor_A_Vent_Cost |  | inferred | real
Air_Compressor_B_Vent_Cost |  | inferred | real
Air_Compressor_C_Vent_Cost |  | inferred | real
Air_Compressor_D_Vent_Cost |  | inferred | real
CW_TO_UTILITIES_raw | UN.UO.70FI0002.PV | pi | real
CW_TO_LAO_raw | UN.LAO.39FI9301.PV | pi | real
Total_Air_Demand_Adjusted |  | inferred | real
Total_Fuel_Consumption_without_Boilers_Adjusted |  | inferred | real
EG3_Recycle_Compressor_Current | UN.EG3.61XII1871.PV | pi | real
EOEG_1_HPS_Demand_benifit |  | inferred | real
EOEG_2_HPS_Demand_benifit |  | inferred | real
EOEG_3_HPS_Demand_benifit |  | inferred | real
ETH_HPS_Demand_benifit |  | inferred | real
EOEG_1_LPS_Demand_benifit |  | inferred | real
EOEG_2_LPS_Demand_benifit |  | inferred | real
EOEG_3_LPS_Demand_benifit |  | inferred | real
LAO_LP_Steam_Demand_benifit |  | inferred | real
ETH_LPS_Demand_benifit |  | inferred | real
EOEG_1_MPS_Demand_benifit |  | inferred | real
EOEG_2_MPS_Demand_benifit |  | inferred | real
EOEG_3_MPS_Demand_benifit |  | inferred | real
BFW_to_EOEG_1_benifit |  | inferred | real
BFW_to_EOEG_2_benifit |  | inferred | real
BFW_to_EOEG_3_benifit |  | inferred | real
BFW_TO_LAO_benifit |  | inferred | real
VHP_BFW_to_ETH_benifit |  | inferred | real
CW_TO_ETH_benifit |  | inferred | real
CW_TO_EG1_benifit |  | inferred | real
CW_TO_EG2_benifit |  | inferred | real
CW_TO_LAO_benifit |  | inferred | real
CW_TO_UTILITIES_benifit |  | inferred | real
Total_Air_Demand_benifit |  | inferred | real
FUEL_GAS_From_UO_to_ETH_benifit |  | inferred | real
FUEL_GAS_From_UO_to_LAO_benifit |  | inferred | real
Total_Fuel_for_Boilers_benifit |  | inferred | real
Total_Fuel_Supply_benifit |  | inferred | real
CWS_Supply_Temperature | UN.ETH.17TI7000.PV | pi | real
CWS_Return_Temperature | UN.UO.78TI8146.PV | pi | real
Sea_Water_Conductivity | UN.UO.78AC8007.PV | pi | real
Seawater_Blowdown_CT_7801 | UN.UO.78FC8010.PV | pi | real
Cold_Seawater_Blowdown_CT_7801 | UN.UO.78FI8220.PV | pi | real
Hot_Seawater_Blowdown_CT_7802 | UN.UO.78FI8219.PV | pi | real
New_Cold_Seawater_Blowdown_CT_7802 | UN.UO.78FI8218.PV | pi | real
Seawater_Return_to_CT_1 | UN.UO.78FI8016.PV | pi | real
Seawater_Blowdown_from_CT_7801 | UN.UO.Seawater_Blowdown_from_Cooling_Tower_A_EO_CALC_OUTPUT | pi | real
seec_taget |  | inferred | real
seec_enpi |  | inferred | real
seec_actual |  | inferred | real
Cool_Seawater_Blowdown_CT_7802 | UN.UO.78FI8601 | pi | real
Seawater_Blowdown_from_CT_7802 | UN.UO.Seawater_Blowdown_from_Cooling_Tower_B_EO_CALC_OUTPUT | pi | real
Seawater_Return_to_CT_7802 | UN.UO.78FI8214.PV | pi | real
Bearing_Temperature_PM_7814A | UN.UO.78TI8776A.PV | pi | real
Bearing_Temperature_PM_7814B | UN.UO.78TI8776B.PV | pi | real
Bearing_Temperature_PM_7814C | UN.UO.78TI8776C.PV | pi | real
CW_Motor_7814A_Status | UN.UO.PM-7814A.CW_Motor_7814A_Status_EO_CALC_OUTPUT | pi | polynomial
CW_Motor_7814B_Status | UN.UO.PM-7814B.CW_Motor_7814B_Status_EO_CALC_OUTPUT | pi | polynomial
CW_Motor_7814C_Status | UN.UO.PM-7814C.CW_Motor_7814C_Status_EO_CALC_OUTPUT | pi | polynomial
Total_CW_Motors_Header_2_Running |  | inferred | real
CW_Header_2_Pressure | UN.UO.78PI8502.PV | pi | real
CW_Demand_Header_2 |  | inferred | real
Percentage_Blowdown_CT_7801 | UN.UO.Percentage_Blowdown_Cooling_Tower_A_EO_CALC_OUTPUT | pi | real
Percentage_Blowdown_CT_7802 | UN.UO.Percentage_Blowdown_Cooling_Tower_B_EO_CALC_OUTPUT | pi | real
CW_TO_CO2 |  | inferred | real
Plant_HP_Steam_Demand |  | inferred | real
Plant_MP_Steam_Demand |  | inferred | real
Plant_LP_Steam_Demand |  | inferred | real
Plant_BFW_Demand |  | inferred | real
excess_o2 |  | inferred | real
EG1_MP_to_E_2531_Adjusted |  | inferred | real
EG1_MP_to_E_2610_Adjusted |  | inferred | real
EG1_MP_to_E_2620_Adjusted |  | inferred | real
EOEG_1_MPS_Demand_delta |  | inferred | real
EOEG_1_MPS_Demand_Adjusted |  | inferred | real
EG1_LP_to_E_2220_Adjusted |  | inferred | real
EG1_LP_to_C_2220_Adjusted |  | inferred | real
EG1_LP_to_C_2310_Adjusted |  | inferred | real
EG1_LP_to_E_2310_Adjusted |  | inferred | real
EG1_LP_to_E_2523_Adjusted |  | inferred | real
EOEG_1_LPS_Demand_delta |  | inferred | real
EOEG_1_LPS_Demand_Adjusted |  | inferred | real
EG2_MP_to_E_4610_Adjusted |  | inferred | real
EG2_MP_to_E_4620_Adjusted |  | inferred | real
EG2_MP_to_E_4531_Adjusted |  | inferred | real
EOEG_2_MPS_Demand_delta |  | inferred | real
EOEG_2_MPS_Demand_Adjusted |  | inferred | real
EG2_LP_to_E_4220_Adjusted |  | inferred | real
EG2_LP_to_C_4220_Adjusted |  | inferred | real
EG2_LP_to_C_4310_Adjusted |  | inferred | real
EG2_LP_to_E_4310_Adjusted |  | inferred | real
EG2_LP_to_E_4523_Adjusted |  | inferred | real
EOEG_2_LPS_Demand_delta |  | inferred | real
EOEG_2_LPS_Demand_Adjusted |  | inferred | real
EG3_MP_to_E_6610_Adjusted |  | inferred | real
EG3_MP_to_E_6620_Adjusted |  | inferred | real
EG3_MP_to_E_6531_Adjusted |  | inferred | real
EOEG_3_MPS_Demand_delta |  | inferred | real
EOEG_3_MPS_Demand_Adjusted |  | inferred | real
EG3_LP_to_E_6220_Adjusted |  | inferred | real
EG3_LP_to_C_6220_Adjusted |  | inferred | real
EG3_LP_to_C_6310_Adjusted |  | inferred | real
EG3_LP_to_E_6310_Adjusted |  | inferred | real
EG3_LP_to_E_6523_Adjusted |  | inferred | real
EOEG_3_LPS_Demand_delta |  | inferred | real
EOEG_3_LPS_Demand_Adjusted |  | inferred | real
HP_Steam_from_CGC_Extraction_Adjusted |  | inferred | real
Ethane_feed_saturator_inlet_steam_flow_Adjusted |  | inferred | real
Spec_En_Cons_BLR_1_param | UN.UO.BO-7101A.Specific_Energy_Consumption_Parameter_EO_CALC_OUTPUT | pi | real
Spec_En_Cons_BLR_2_param | UN.UO.BO-7101B.Specific_Energy_Consumption_Parameter_EO_CALC_OUTPUT | pi | real
Spec_En_Cons_BLR_3_param | UN.UO.BO-7101C.Specific_Energy_Consumption_Parameter_EO_CALC_OUTPUT | pi | real
Spec_En_Cons_BLR_4_param | UN.UO.BO-7101D.Specific_Energy_Consumption_Parameter_EO_CALC_OUTPUT | pi | real
Spec_En_Cons_BLR_5_param | UN.UO.PK-7104E.Specific_Energy_Consumption_Parameter_EO_CALC_OUTPUT | pi | real
Air_KPI_doller |  | inferred | real
Total_CW_Demand_including_EG3 |  | inferred | real
CW_KPI_doller |  | inferred | real
Shaft_loss_KPI |  | inferred | real
Plant_HP_Steam_Demand_Benefit |  | inferred | real
Plant_MP_Steam_Demand_Benefit |  | inferred | real
Plant_LP_Steam_Demand_Benefit |  | inferred | real
Plant_BFW_Demand_Benefit |  | inferred | real
VHP_BFW_To_ETH_Benefit |  | inferred | real
Total_CW_Demand_Loop_1_Benefit |  | inferred | real
Total_CW_Demand_Loop_2_Benefit |  | inferred | real
Total_Air_Demand_Benefit |  | inferred | real
Furnace_1_Status |  | inferred | real
Furnace_2_Status |  | inferred | real
Furnace_3_Status |  | inferred | real
Furnace_4_Status |  | inferred | real
Furnace_5_Status |  | inferred | real
Furnace_6_Status |  | inferred | real
Furnace_7_Status |  | inferred | real
Furnace_8_Status |  | inferred | real
Furnace_9_Status |  | inferred | real
Contribution_from_SEUs |  | inferred | real
Sp_energy_Eth |  | inferred | real
Sp_energy_EG1 |  | inferred | real
Sp_energy_EG2 |  | inferred | real
Sp_energy_EG3 |  | inferred | real
Sp_energy_LAO |  | inferred | real
BOILER_A_FLUE_GAS_OXGYGEN | UN.UO.71AC1104.PV | pi | real
BOILER_B_FLUE_GAS_OXGYGEN | UN.UO.71AC1204.PV | pi | real
BOILER_C_FLUE_GAS_OXGYGEN | UN.UO.71AC1304.PV | pi | real
BOILER_D_FLUE_GAS_OXGYGEN | UN.UO.71AC1404.PV | pi | real
Boiler_5_O2 | UN.UO.71AC1504AA.PV | pi | real
FUR_1_FLUE_GAS_O2 | UN.ETH.11AI1068A.PV | pi | real
FUR_2_FLUE_GAS_O2 | UN.ETH.11AI1068B.PV | pi | real
FUR_3_FLUE_GAS_O2 | UN.ETH.11AI1068C.PV | pi | real
FUR_4_FLUE_GAS_O2 | UN.ETH.11AI1068D.PV | pi | real
FUR_5_FLUE_GAS_O2 | UN.ETH.11AI1068E.PV | pi | real
FUR_6_FLUE_GAS_O2 | UN.ETH.11AI1068F.PV | pi | real
FUR_7_FLUE_GAS_O2 | UN.ETH.11AI1068G.PV | pi | real
FUR_8_FLUE_GAS_O2 | UN.ETH.11AI1068H.PV | pi | real
FUR_9_FLUE_GAS_O2 | UN.ETH.11AI1068J.PV | pi | real
Spec_En_Cons_BLR_1_Opt | UN.UO.BO-7101A.Specific_Energy_Consumption_Optimum_EO_CALC_OUTPUT | pi | real
Spec_En_Cons_BLR_2_Opt | UN.UO.BO-7101B.Specific_Energy_Consumption_Optimum_EO_CALC_OUTPUT | pi | real
Spec_En_Cons_BLR_3_Opt | UN.UO.BO-7101C.Specific_Energy_Consumption_Optimum_EO_CALC_OUTPUT | pi | real
Spec_En_Cons_BLR_4_Opt | UN.UO.BO-7101D.Specific_Energy_Consumption_Optimum_EO_CALC_OUTPUT | pi | real
Spec_En_Cons_BLR_5_Opt | UN.UO.PK-7104E.Specific_Energy_Consumption_Optimum_EO_CALC_OUTPUT | pi | real
LHV_Raw_2 | UN.UO.BO-7101B.Boiler_Mixed_Lhv_Per_Kg_PEEO_CALC_OUTPUT | pi | real
LHV_Raw_3 | UN.UO.BO-7101C.Boiler_Mixed_Lhv_Per_Kg_PEEO_CALC_OUTPUT | pi | real
LHV_Raw_4 | UN.UO.BO-7101D.Boiler_Mixed_Lhv_Per_Kg_PEEO_CALC_OUTPUT | pi | real
LHV_Raw_5 | UN.UO.PK-7104E.Boiler_Mixed_Lhv_Per_Kg_PEEO_CALC_OUTPUT | pi | real
Capacity_Utilization_EG1 | UN.EG1.UN01-01.Capacity_Utilization_PEEO_CALC_OUTPUT | pi | real
Capacity_Utilization_EG2 | UN.EG2.UN01-02.Capacity_Utilization_PEEO_CALC_OUTPUT | pi | real
Capacity_Utilization_EG3 | UN.EG3.UN01-03.Capacity_Utilization_PEEO_CALC_OUTPUT | pi | real
Capacity_Utilization_ETH | UN.ETH.UN05-01.Capacity_Utilization_PEEO_CALC_OUTPUT | pi | real
EG1_LP_steam_imbalance |  | inferred | real
EG1_LP_steam_imbalance_Adjusted |  | inferred | real
Imbalance_Deviation |  | inferred | real
CGC_Extraction_Opening | UN.ETH.KT-1200.Cgc_Extraction_Governor_Opening_PEEO_CALC_OUTPUT | pi | real
Percentage_Contribution_SEU |  | inferred | real
K_5071_Dis_Flow | UN.UO.50FI0921.PV | pi | real
Drying_Column_Critical_Tray_EG1 | UN.EG1.26TI6203A.PV | pi | real
MEG_Column_Critical_Tray_EG1 | UN.EG1.26TC6314.PV | pi | real
Drying_Column_Critical_Tray_EG2 | UN.EG2.46TI6203A.PV | pi | real
MEG_Column_Critical_Tray_EG2 | UN.EG2.46TC6314.PV | pi | real
MEG_Column_Critical_Tray_EG3 | UN.EG3.66TI6314A.PV | pi | real
Total_CW_Demand_2 |  | inferred | real
Total_CW_Demand_Adjusted |  | inferred | real
Power_Consumption_Energy_delta |  | inferred | real
Fuel_Consumption_Energy_delta |  | inferred | real
BOILER_A_CONDUCTIVITY | UN.UO.71AC1101.PV | pi | real
BOILER_B_CONDUCTIVITY | UN.UO.71AC1201.PV | pi | real
BOILER_C_CONDUCTIVITY | UN.UO.71AC1301.PV | pi | real
BOILER_D_CONDUCTIVITY | UN.UO.71AC1401.PV | pi | real
BOILER_E_CONDUCTIVITY | UN.UO.71AC1501A.PV | pi | real
CBD_energy_saving_BLR1 |  | inferred | real
CBD_energy_saving_BLR2 |  | inferred | real
CBD_energy_saving_BLR3 |  | inferred | real
CBD_energy_saving_BLR4 |  | inferred | real
CBD_energy_saving_BLR5 |  | inferred | real
CBD_energy_saving_Total |  | inferred | real
Fuel_wrt_CBD_Saving |  | inferred | real
KM_2115_Status | UN.EG1.KM-2115.Recycle_Compressor_Status_EO_CALC_OUTPUT | pi | polynomial
KM_4115_Status | UN.EG2.KM-4115.Recycle_Compressor_Status_EO_CALC_OUTPUT | pi | polynomial
KM_6115_Status | UN.EG3.KM-6115.Recycle_Compressor_Status_EO_CALC_OUTPUT | pi | polynomial
E_2523_Status |  | inferred | real
E_2531_Status |  | inferred | real
EG1_Stripping_status | UN.EG1.Stripping_Status_EO_CALC_OUTPUT | pi | polynomial
E_4523_Status |  | inferred | real
E_4531_Status |  | inferred | real
EG2_Stripping_status | UN.EG2.Stripping_Status_EO_CALC_OUTPUT | pi | polynomial
E_6531_Status |  | inferred | real
EG1_Regen_status | UN.EG1.Regeneration_Status_EO_CALC_OUTPUT | pi | polynomial
EG2_Regen_status | UN.EG2.Regeneration_Status_EO_CALC_OUTPUT | pi | polynomial
EG3_Regen_status | UN.EG3.Regeneration_Status_EO_CALC_OUTPUT | pi | polynomial
E_6620_Status |  | inferred | real
E_2610_Status |  | inferred | real
E_2620_Status |  | inferred | real
E_4610_Status |  | inferred | real
E_4620_Status |  | inferred | real
V_7101A_Status |  | inferred | polynomial
V_7101B_Status |  | inferred | polynomial
KT_1200_Status |  | inferred | real
E_1102_Status |  | inferred | real
BFW_A_Motor_Power_cons |  | inferred | real
BFW_B_Turb_Steam_cons | UN.UO.PT-7103B.Turbine_Steam_Consumption_EO_CALC_OUTPUT | pi | real
BFW_C_Turb_Steam_cons | UN.UO.PT-7103C.Turbine_Steam_Consumption_EO_CALC_OUTPUT | pi | real
BFW_D_Motor_Power_cons |  | inferred | real
BFW_E_Turb_Steam_cons | UN.UO.PT-7103E.Turbine_Steam_Consumption_EO_CALC_OUTPUT | pi | real
BFW_F_Motor_Power_cons |  | inferred | real
VHP_BFW_A_Motor_Power_cons |  | inferred | real
VHP_BFW_B_Turb_Steam_cons | UN.UO.PT-7102B.Turbine_Steam_Consumption_EO_CALC_OUTPUT | pi | real
VHP_BFW_C_Turb_Steam_cons | UN.UO.PT-7102C.Turbine_Steam_Consumption_EO_CALC_OUTPUT | pi | real
CW_Makeup_1 | UN.UO.78FI8043U | pi | real
CW_Makeup_2 | UN.UO.78FI8216.PV | pi | real
DMW_Turbine_A_Steam_cons |  | inferred | real
DMW_Turbine_C_Steam_cons |  | inferred | real
DMW_Motor_B_Power_cons |  | inferred | real
EG1_RC_TEMP_1 | UN.EG1.21TI1201B.PV | pi | real
EG1_RC_TEMP_2 | UN.EG1.21TI1101B.PV | pi | real
EG1_0xygen_contrl | UN.EG1.21AC1515B.PV | pi | real
EG2_RC_TEMP_1 | UN.EG2.41TI1201B.PV | pi | real
EG2_RC_TEMP_2 | UN.EG2.41TI1101B.PV | pi | real
EG2_0xygen_contrl | UN.EG2.41AC1515B.PV | pi | real
EG3_RC_TEMP_1 | UN.EG3.61TI1233.PV | pi | real
EG3_0xygen_contrl | UN.EG3.61AI1515X2.PV | pi | real
AC_A_Flow_To_Header_raw | UN.UO.72FI2001.PV | pi | real
AC_B_Flow_To_Header_raw | UN.UO.72FI2002.PV | pi | real
AC_C_Flow_To_Header_raw | UN.UO.72FI2003.PV | pi | real
AC_D_Flow_To_Header_raw | UN.UO.72FI2004.PV | pi | real
Air_compressor_A_Discharge_flow_raw | UN.UO.72FI2094.PV | pi | real
Air_compressor_B_Discharge_flow_raw | UN.UO.72FI2117.PV | pi | real
Air_compressor_C_Discharge_flow_raw | UN.UO.72FI2140.PV | pi | real
Air_compressor_D_Discharge_flow_raw | UN.UO.72FI2163.PV | pi | real
Furnace_A_COT | UN.ETH.11TC1000A.PV | pi | real
Furnace_B_COT | UN.ETH.11TC1000B.PV | pi | real
Furnace_C_COT | UN.ETH.11TC1000C.PV | pi | real
Furnace_D_COT | UN.ETH.11TC1000D.PV | pi | real
Furnace_E_COT | UN.ETH.11TC1000E.PV | pi | real
Furnace_F_COT | UN.ETH.11TC1000F.PV | pi | real
Furnace_G_COT | UN.ETH.11TC1000G.PV | pi | real
Furnace_H_COT | UN.ETH.11TC1000H.PV | pi | real
Furnace_J_COT | UN.ETH.11TC1000J.PV | pi | real
FUR_1_STACK_TEMPERATURE | UN.ETH.11TI1011A.PV | pi | real
FUR_2_STACK_TEMPERATURE | UN.ETH.11TI1011B.PV | pi | real
FUR_3_STACK_TEMPERATURE | UN.ETH.11TI1011C.PV | pi | real
FUR_4_STACK_TEMPERATURE | UN.ETH.11TI1011D.PV | pi | real
FUR_5_STACK_TEMPERATURE | UN.ETH.11TI1011E.PV | pi | real
FUR_6_STACK_TEMPERATURE | UN.ETH.11TI1011F.PV | pi | real
FUR_7_STACK_TEMPERATURE | UN.ETH.11TI1011G.PV | pi | real
FUR_8_STACK_TEMPERATURE | UN.ETH.11TI1011H.PV | pi | real
FUR_9_STACK_TEMPERATURE | UN.ETH.11TI1011J.PV | pi | real
Fur_1_mixed_feed_flow | UN.ETH.11FQI1162A.CPV | pi | real
Fur_2_mixed_feed_flow | UN.ETH.11FQI1162B.CPV | pi | real
Fur_3_mixed_feed_flow | UN.ETH.11FQI1162C.CPV | pi | real
Fur_4_mixed_feed_flow | UN.ETH.11FQI1162D.CPV | pi | real
Fur_5_mixed_feed_flow | UN.ETH.11FQI1162E.CPV | pi | real
Fur_6_mixed_feed_flow | UN.ETH.11FQI1162F.CPV | pi | real
Fur_7_mixed_feed_flow | UN.ETH.11FQI1162G.CPV | pi | real
Fur_8_mixed_feed_flow | UN.ETH.11FQI1162H.CPV | pi | real
Fur_9_mixed_feed_flow | UN.ETH.11FQI1162J.CPV | pi | real
Overall_SHC_Ratio | UN.ETH.STM_HC_RATIO.CPV | pi | real
Fur_1_HC_Feed |  | inferred | real
Fur_2_HC_Feed |  | inferred | real
Fur_3_HC_Feed |  | inferred | real
Fur_4_HC_Feed |  | inferred | real
Fur_5_HC_Feed |  | inferred | real
Fur_6_HC_Feed |  | inferred | real
Fur_7_HC_Feed |  | inferred | real
Fur_8_HC_Feed |  | inferred | real
Fur_9_HC_Feed |  | inferred | real
furn1_net_efficiency |  | inferred | real
furn2_net_efficiency |  | inferred | real
furn3_net_efficiency |  | inferred | real
furn4_net_efficiency |  | inferred | real
furn5_net_efficiency |  | inferred | real
furn6_net_efficiency |  | inferred | real
furn7_net_efficiency |  | inferred | real
furn8_net_efficiency |  | inferred | real
furn9_net_efficiency |  | inferred | real
FUR_1_STACK_TEMPERATURE_Adjusted |  | inferred | real
FUR_2_STACK_TEMPERATURE_Adjusted |  | inferred | real
FUR_3_STACK_TEMPERATURE_Adjusted |  | inferred | real
FUR_4_STACK_TEMPERATURE_Adjusted |  | inferred | real
FUR_5_STACK_TEMPERATURE_Adjusted |  | inferred | real
FUR_6_STACK_TEMPERATURE_Adjusted |  | inferred | real
FUR_7_STACK_TEMPERATURE_Adjusted |  | inferred | real
FUR_8_STACK_TEMPERATURE_Adjusted |  | inferred | real
FUR_9_STACK_TEMPERATURE_Adjusted |  | inferred | real
FUR_1_FLUE_GAS_O2_Adjusted |  | inferred | real
FUR_2_FLUE_GAS_O2_Adjusted |  | inferred | real
FUR_3_FLUE_GAS_O2_Adjusted |  | inferred | real
FUR_4_FLUE_GAS_O2_Adjusted |  | inferred | real
FUR_5_FLUE_GAS_O2_Adjusted |  | inferred | real
FUR_6_FLUE_GAS_O2_Adjusted |  | inferred | real
FUR_7_FLUE_GAS_O2_Adjusted |  | inferred | real
FUR_8_FLUE_GAS_O2_Adjusted |  | inferred | real
FUR_9_FLUE_GAS_O2_Adjusted |  | inferred | real
furn1_net_efficiency_Adjusted |  | inferred | real
furn2_net_efficiency_Adjusted |  | inferred | real
furn3_net_efficiency_Adjusted |  | inferred | real
furn4_net_efficiency_Adjusted |  | inferred | real
furn5_net_efficiency_Adjusted |  | inferred | real
furn6_net_efficiency_Adjusted |  | inferred | real
furn7_net_efficiency_Adjusted |  | inferred | real
furn8_net_efficiency_Adjusted |  | inferred | real
furn9_net_efficiency_Adjusted |  | inferred | real
Furnace_A_Fuel_gas_flow_Adjusted |  | inferred | real
Furnace_B_Fuel_gas_flow_Adjusted |  | inferred | real
Furnace_C_Fuel_gas_flow_Adjusted |  | inferred | real
Furnace_D_Fuel_gas_flow_Adjusted |  | inferred | real
Furnace_E_Fuel_gas_flow_Adjusted |  | inferred | real
Furnace_F_Fuel_gas_flow_Adjusted |  | inferred | real
Furnace_G_Fuel_gas_flow_Adjusted |  | inferred | real
Furnace_H_Fuel_gas_flow_Adjusted |  | inferred | real
Furnace_J_Fuel_gas_flow_Adjusted |  | inferred | real
total_air_generated |  | inferred | real
Total_air_vent |  | inferred | real
Sp_En_KM_2115 | UN.EG1.KM-2115.Recycle_Compressor_Specific_Energy_Consumption_EO_CALC_OUTPUT | pi | real
Sp_En_E_2523 |  | inferred | real
Sp_En_E_2531 |  | inferred | real
Sp_En_E_2610 |  | inferred | real
Sp_En_E_2620 |  | inferred | real
Sp_En_KM_4115 | UN.EG2.KM-4115.Recycle_Compressor_Specific_Energy_Consumption_EO_CALC_OUTPUT | pi | real
Sp_En_E_4523 |  | inferred | real
Sp_En_E_4531 |  | inferred | real
Sp_En_E_4610 |  | inferred | real
Sp_En_E_4620 |  | inferred | real
Sp_En_E_6531 |  | inferred | real
Sp_En_E_6620 |  | inferred | real
Sp_En_H_1111 |  | inferred | real
Sp_En_H_1112 |  | inferred | real
Sp_En_H_1113 |  | inferred | real
Sp_En_H_1114 |  | inferred | real
Sp_En_H_1115 |  | inferred | real
Sp_En_H_1116 |  | inferred | real
Sp_En_H_1117 |  | inferred | real
Sp_En_H_1118 |  | inferred | real
Sp_En_H_1119 |  | inferred | real
Sp_En_BO_7104A |  | inferred | real
Sp_En_BO_7104B |  | inferred | real
Sp_En_BO_7104C |  | inferred | real
Sp_En_BO_7104D |  | inferred | real
Sp_En_BO_7104E |  | inferred | real
Sp_En_KT_1200 |  | inferred | real
Sp_En_E_1102 |  | inferred | real
Sp_En_KM_7202B |  | inferred | real
Sp_En_KM_7202C | UN.UO.KM-7201C.Air_Compressor_Motor_C_Specific_Energy_Consumption_EO_CALC_OUTPUT | pi | real
Sp_En_PK_5020 | UN.CO2.PK-5020.Specific_Energy_Consumption_EO_CALC_OUTPUT | pi | real
Sp_En_PK_5070 | UN.CO2.PK-5070.Specific_Energy_Consumption_EO_CALC_OUTPUT | pi | real
Sp_En_KT_7202A |  | inferred | real
Sp_En_KT_7202D | UN.UO.KT-7201D.Specific_Energy_Consumption_EO_CALC_OUTPUT | pi | real
Sp_En_V_7101A |  | inferred | real
Sp_En_V_7101B |  | inferred | real
Sp_En_PM_7102A |  | inferred | real
Sp_En_PM_7103A |  | inferred | real
Sp_En_PM_7103D |  | inferred | real
Sp_En_PM_7103F |  | inferred | real
Sp_En_PT_7102B | UN.UO.PT-7102B.Specific_Energy_Consumption_EO_CALC_OUTPUT | pi | real
Sp_En_PT_7102C | UN.UO.PT-7102C.Specific_Energy_Consumption_EO_CALC_OUTPUT | pi | real
Sp_En_PT_7103B |  | inferred | real
Sp_En_PT_7103C |  | inferred | real
Sp_En_PT_7103E |  | inferred | real
Sp_En_PT_7801A |  | inferred | real
Sp_En_PT_7801B | UN.UO.PT-7801B.Specific_Energy_Consumption_EO_CALC_OUTPUT | pi | real
Sp_En_PT_7801G |  | inferred | real
Sp_En_KM_6115 |  | inferred | real
Sp_En_H_3831 |  | inferred | real
Sp_En_C_2310_to_E_2310 |  | inferred | real
Sp_En_C_4310_to_E_4310 |  | inferred | real
Sp_En_C_2220_to_E_2220 |  | inferred | real
Sp_En_C_4220_to_E_4220 |  | inferred | real
Sp_En_E_6220 |  | inferred | real
Process_flow_of_E_2523 | UN.EG1.UN01-01-REA01.Total_Eoe_PEEO_CALC_OUTPUT | pi | real
Process_flow_of_E_2531 |  | inferred | real
Process_flow_of_E_2610 | UN.EG1.25FC5562.PV | pi | real
Process_flow_of_E_2620 | UN.EG1.26FI6389.PV | pi | real
Process_flow_of_E_4523 | UN.EG2.UN01-02-REA01.Total_Eoe_PEEO_CALC_OUTPUT | pi | real
Process_flow_of_E_4531 |  | inferred | real
Process_flow_of_E_4610 | UN.EG2.45FC5562.PV | pi | real
Process_flow_of_E_4620 | UN.EG2.46FI6389.PV | pi | real
Process_flow_of_E_6531 | UN.EG3.UN01-03-REA01.Total_Eoe_PEEO_CALC_OUTPUT | pi | real
Process_flow_of_E_6620 |  | inferred | real
Process_flow_of_PK_5020 | UN.UO.50FI0115.PV | pi | real
Process_flow_of_PM_7103A |  | inferred | real
Process_flow_of_PM_7103D |  | inferred | real
Process_flow_of_PM_7103F |  | inferred | real
Process_flow_of_PT_7103B |  | inferred | real
Process_flow_of_PT_7103C |  | inferred | real
Process_flow_of_PT_7103E |  | inferred | real
Process_flow_of_PT_7801A |  | inferred | real
Process_flow_of_PT_7801B |  | inferred | real
Process_flow_of_PT_7801G |  | inferred | real
Process_flow_of_KM_6115 | un.eg3.61fi1611A.pv | pi | real
Process_flow_of_C_2310_E_2310 |  | inferred | real
Process_flow_of_C_4310_E_4310 |  | inferred | real
Process_flow_of_C_2220_E_2220 | UN.EG1.UN01-01-REA01.Co2_Production_PEEO_CALC_OUTPUT | pi | real
Process_flow_of_C_4220_E_4220 | UN.EG2.UN01-02-REA01.Co2_Production_PEEO_CALC_OUTPUT | pi | real
Process_flow_of_E_6220 | UN.EG3.UN01-03-REA01.Co2_Production_PEEO_CALC_OUTPUT | pi | real
Process_flow_of_E_1102_1 | UN.ETH.ETHANE_TOT.CPV | pi | real
Process_flow_of_E_1102_2 | UN.ETH.15FC5064.PV | pi | real
Process_flow_of_E_1102 |  | inferred | real
BOILER_A_CBD_Adjusted |  | inferred | real
BOILER_B_CBD_Adjusted |  | inferred | real
BOILER_C_CBD_Adjusted |  | inferred | real
BOILER_D_CBD_Adjusted |  | inferred | real
BOILER_E_CBD_Adjusted |  | inferred | real
CW_Turbine_A_Steam_raw |  | inferred | real
CW_Turbine_B_Steam_raw |  | inferred | real
CW_Turbine_G_Steam_raw |  | inferred | real
Air_vent_upper_bound |  | inferred | real
CW_Circuit_1_return_temp | UN.EG1.29TI9101.PV | pi | real
CW_Circuit_2_supply_temp | UN.UO.78TI8728.PV | pi | real
CW_Circuit_2_return_temp | UN.UO.78TI8306.PV | pi | real
Sea_water_supply_1_temp | UN.UO.92TI2001.PV | pi | real
Sea_water_supply_2_temp | UN.UO.92TI2002.PV | pi | real
Sea_water_return_temp | UN.UO.78TI8009.PV | pi | real
Sea_water_blowdown_flow | UN.UO.78FI8010A.PV | pi | real
CW_Circuit_1_delta_Temp |  | inferred | real
CW_Circuit_1_cooling_duty |  | inferred | real
CW_Circuit_2_delta_Temp | UN.UO.CW_Circuit_2_Delta_Temperature_EO_CALC_OUTPUT | pi | real
CW_Circuit_2_cooling_duty |  | inferred | real
Total_plant_cooling_duty |  | inferred | real
Sea_CW_delta_Temp | UN.UO.Sea_Cooling_Water_delta_Temperature_EO_CALC_OUTPUT | pi | real
Sea_CW_Flow |  | inferred | real
AIR_COMPRESSOR_A_Vent_flow_benifit |  | inferred | real
AIR_COMPRESSOR_B_Vent_flow_benifit |  | inferred | real
AIR_COMPRESSOR_C_Vent_flow_benifit |  | inferred | real
AIR_COMPRESSOR_D_Vent_flow_benifit |  | inferred | real
Spec_En_Cons_BLR_1_dev |  | inferred | real
Spec_En_Cons_BLR_2_dev |  | inferred | real
Spec_En_Cons_BLR_3_dev |  | inferred | real
Spec_En_Cons_BLR_4_dev |  | inferred | real
Spec_En_Cons_BLR_5_dev |  | inferred | real
KM_2115_suc_Pressure | UN.EG1.21PI1864B.PV | pi | real
KM_2115_Dis_Pressure | UN.EG1.21PI1863B.PV | pi | real
KM_2115_Dis_Temp | UN.EG1.21TI1840B.PV | pi | real
KM_4115_Dis_Pressure | UN.EG2.41PI1863B.PV | pi | real
KM_4115_Dis_Temp | UN.EG2.41TI1840B.PV | pi | real
KM_6115_suc_Pressure | UN.EG3.61PI1835.PV | pi | real
MW_Ratio |  | inferred | real
EG1_temp_ratio | UN.EG1.Temperature_Ratio_EO_CALC_OUTPUT | pi | real
EG1_pr_ratio | UN.EG1.Pressure_Ratio_EO_CALC_OUTPUT | pi | real
EG1_avg_temp | UN.EG1.Average_Temperature_EO_CALC_OUTPUT | pi | real
K_Eq |  | inferred | real
EG1_Comp_eff |  | inferred | real
EG2_temp_ratio |  | inferred | real
EG2_pr_ratio | UN.EG2.Pressure_Ratio_EO_CALC_OUTPUT | pi | real
EG2_avg_temp |  | inferred | real
EG2_Comp_eff |  | inferred | real
EG3_temp_ratio |  | inferred | real
EG3_pr_ratio | UN.EG3.Pressure_Ratio_EO_CALC_OUTPUT | pi | real
EG3_avg_temp |  | inferred | real
EG3_Comp_eff |  | inferred | real
Closed_circuit_CW_chem_Cost |  | inferred | real
Deaerator_LPS | UN.UO.Deaerator_LPS_EO_CALC_OUTPUT | pi | real
Deaerator_A_LPS_percent | UN.UO.V-7101A.Deaerator_A_LPS_Percent_EO_CALC_OUTPUT | pi | real
Deaerator_B_LPS_percent |  | inferred | real
SEU_Enable |  | inferred | real
FUEL_GAS_From_UO_to_LAO_delta |  | inferred | real
FUEL_GAS_From_UO_to_ETH_delta |  | inferred | real
MEG_Column_Critical_Tray_EG1_Adjusted |  | inferred | real
Drying_Column_Critical_Tray_EG1_Adjusted |  | inferred | real
MEG_Column_Critical_Tray_EG2_Adjusted |  | inferred | real
Drying_Column_Critical_Tray_EG2_Adjusted |  | inferred | real
MEG_Column_Critical_Tray_EG3_Adjusted |  | inferred | real
EOEG_1_MPS_Demand_delta_Adjusted |  | inferred | real
EOEG_1_LPS_Demand_delta_Adjusted |  | inferred | real
EOEG_2_MPS_Demand_delta_Adjusted |  | inferred | real
EOEG_2_LPS_Demand_delta_Adjusted |  | inferred | real
EOEG_3_MPS_Demand_delta_Adjusted |  | inferred | real
EOEG_3_LPS_Demand_delta_Adjusted |  | inferred | real
Total_Benifit |  | inferred | real
Whatif_running |  | inferred | real
K_5071_suc_temp | UN.UO.50TI0928.PV | pi | real
K_5071_suc_pressure | UN.UO.50PI0923A.PV | pi | real
K_5071_Dis_temp | UN.UO.50TI0923.PV | pi | real
K_5071_Dis_pressure | UN.UO.50PI0924.PV | pi | real
IGV_Opening | UN.UO.50HV0923.MV | pi | real
ASCV_Opening | UN.UO.50FV0924.MV | pi | real
CO2_Sale_flow | UN.UO.83FYI3001.PV | pi | real
ASCV_Optimum_Opening |  | inferred | real
ASCV_Opening_Margin |  | inferred | real
K_5071_Flow_Reduction |  | inferred | real
K_5071_Actual_Power |  | inferred | real
opportunity_from_seus |  | inferred | real
Sea_water_makeup_CW | UN.UO.Sea_Water_Makeup_Cooling_Water_EO_CALC_OUTPUT | pi | real
Sea_water_cost | UN.UO.Sea_Water_Cost_EO_CALC_OUTPUT | pi | real
Clean_suspect_return_cond |  | inferred | real
BOILER_E_FLUE_GAS_OXGYGEN | UN.UO.71AI1501C.PV | pi | real
BOILER_A_STACK_TEMPERATURE | UN.UO.71TI1107.PV | pi | real
BOILER_B_STACK_TEMPERATURE | UN.UO.71TI1207.PV | pi | real
BOILER_C_STACK_TEMPERATURE | UN.UO.71TI1307.PV | pi | real
BOILER_D_STACK_TEMPERATURE | UN.UO.71TI1407.PV | pi | real
BOILER_E_STACK_TEMPERATURE | UN.UO.71TI1507.PV | pi | real
BOILER_A_FLUE_GAS_OXGYGEN_Adjusted |  | inferred | real
BOILER_B_FLUE_GAS_OXGYGEN_Adjusted |  | inferred | real
BOILER_C_FLUE_GAS_OXGYGEN_Adjusted |  | inferred | real
BOILER_D_FLUE_GAS_OXGYGEN_Adjusted |  | inferred | real
BOILER_E_FLUE_GAS_OXGYGEN_Adjusted |  | inferred | real
K_5021_suc_temp | UN.UO.50TI0252.PV | pi | real
K_5021_suc_pressure | UN.UO.50PI0259B FAST | pi | real
K_5021_Dis_temp | UN.UO.50TI0260A.PV | pi | real
K_5021_Dis_pressure | UN.UO.50PI0256.PV | pi | real
K_5021_Dis_Flow |  | inferred | real
Optium_Temp_Ratio_5021 |  | inferred | real
Presssure_Ratio_5021 |  | inferred | real
Temp_Ratio_5021 |  | inferred | real
Short_Eff_5021 | UN.CO2.PK-5020.Short_Efficiency_EO_CALC_OUTPUT | pi | real
scaled_eff_5021 | UN.CO2.PK-5020.Scaled_Efficiency_EO_CALC_OUTPUT | pi | real
Optimum_Eff_5021 | UN.CO2.PK-5020.Optimum_Efficiency_EO_CALC_OUTPUT | pi | real
Theoritical_Power_Consumption_5021 | UN.CO2.PK-5020.Theoretical_Power_Consumption_EO_CALC_OUTPUT | pi | real
Actual_Power_Consumption_5021 | UN.CO2.PK-5020.Actual_Power_Consumption_EO_CALC_OUTPUT | pi | real
K_5071_Actual_Power_Adjusted | UN.CO2.PK-5070.Actual_Power_Consumption_Adjusted_EO_CALC_OUTPUT | pi | real
Actual_Power_Consumption_5021_Adjusted | UN.CO2.PK-5020.Actual_Power_Consumption_Adjusted_EO_CALC_OUTPUT | pi | real
Total_Plant_Bill |  | inferred | real
Objective_2 |  | inferred | real
LP_Steam_From_Condensate_Drum | UN.UO.LP_Steam_From_Condensate_Drum_EO_CALC_OUTPUT | pi | real
Eth_LHV_GJ_T |  | inferred | real
Process_flow_of_E_2523_Adjusted |  | inferred | real
Process_flow_of_E_2610_Adjusted |  | inferred | real
Process_flow_of_E_2620_Adjusted |  | inferred | real
Process_flow_of_E_4523_Adjusted |  | inferred | real
Process_flow_of_E_4610_Adjusted |  | inferred | real
Process_flow_of_E_4620_Adjusted |  | inferred | real
Process_flow_of_E_6531_Adjusted |  | inferred | real
Process_flow_of_C_2220_E_2220_Adjusted |  | inferred | real
Process_flow_of_C_4220_E_4220_Adjusted |  | inferred | real
Process_flow_of_E_6220_Adjusted |  | inferred | real
EG2_LP_steam_BL_pressure | UN.EG2.49PI9205.PV | pi | real
Boiler_A_Main_Fuel_Gas_Temperature | UN.UO.71TI1113.PV | pi | real
Ambient_Temperature_1 | UN.UO.86XI6024.PV | pi | real
Relative_Humidity | UN.UO.86XI6025.PV | pi | real
Arrazi_Plant_Load | AR.AR5.DCS.Process.REFLOAD5.CPV | pi | real
Boiler_B_Main_Fuel_Gas_Temperature | UN.UO.71TI1213.PV | pi | real
Boiler_B_Combustion_Air_Temperature | UN.UO.71TI1214B.PV | pi | real
Boiler_C_Main_Fuel_Gas_Temperature | UN.UO.71TI1313.PV | pi | real
Boiler_C_Combustion_Air_Temperature | UN.UO.71TI1314B.PV | pi | real
Boiler_D_Main_Fuel_Gas_Temperature | UN.UO.71TI1413.PV | pi | real
Boiler_D_Combustion_Air_Temperature | UN.UO.71TI1414B.PV | pi | real
Boiler_E_Main_Fuel_Gas_Temperature | UN.UO.71TI1513.PV | pi | real
Boiler_E_Combustion_Air_Temp | UN.UO.71TI1514.PV | pi | real
Lhv_H2_Hydrogen |  | inferred | real
Lhv_Ch4_Methane |  | inferred | real
Lhv_N2_Nitrogen |  | inferred | real
Lhv_C2H4_Ethylene |  | inferred | real
Lhv_C2H6_Ethane |  | inferred | real
Lhv_C3H8_Propane |  | inferred | real
Lhv_Ic4 |  | inferred | real
Lhv_Nc4 |  | inferred | real
Lhv_Nc5 |  | inferred | real
Lhv_Ic5 |  | inferred | real
Component_Hydrogen_Mw |  | inferred | real
Component_Methane_Mw |  | inferred | real
Component_Ethylene_Mw |  | inferred | real
Component_Ethane_Mw |  | inferred | real
Component_Propane_Mw |  | inferred | real
Component_Butane_Mw |  | inferred | real
Component_Pentane_Mw |  | inferred | real
Component_Nitrogen_Mw |  | inferred | real
Boiler_A_Air_Cp_Ref_T |  | inferred | real
Boiler_B_Air_Cp_Ref_T |  | inferred | real
Boiler_C_Air_Cp_Ref_T |  | inferred | real
Boiler_D_Air_Cp_Ref_T |  | inferred | real
Boiler_E_Air_Cp_Ref_T |  | inferred | real
Boiler_B_Cp_Of_H2O_At_Stack_Temperature |  | inferred | real
Relative_Humidity_Clean | UN.UO.BO-7101A.Relative_Humidity_Clean_EO_CALC_OUTPUT | pi | real
Boiler_A_Boiler_Load |  | inferred | real
Boiler_A_Status |  | inferred | real
Arrazi_Plant_Load_1 |  | inferred | real
Arrazi_Plant_Status |  | inferred | real
Boiler_Fg_N2_Concentration |  | inferred | real
Boiler_Fg_Ch4_Concentration |  | inferred | real
Boiler_Fg_Ethane_Concentration |  | inferred | real
Boiler_Fg_Propane_Concentration |  | inferred | real
Boiler_Fg_Nc4_Concentration |  | inferred | real
Boiler_Fg_Ic4_Concentration |  | inferred | real
Boiler_Fg_Nc5_Concentration |  | inferred | real
Boiler_Fg_Ic5_Concentration |  | inferred | real
Boiler_Fg_Hydrogen_Concentration |  | inferred | real
Boiler_A_Fuel_Composition_Total |  | inferred | real
Normalized_Boiler_A_Fg_Ch4_Concentration |  | inferred | real
Normalized_Boiler_A_Fg_Ethane_Concentration |  | inferred | real
Normalized_Boiler_A_Fg_Ethylene_Concentration |  | inferred | real
Normalized_Boiler_A_Fg_Propane_Concentration |  | inferred | real
Normalized_Boiler_A_Fg_Ic4_Concentration |  | inferred | real
Normalized_Boiler_A_Fg_Nc4_Concentration |  | inferred | real
Normalized_Boiler_A_Fg_Nc5_Concentration |  | inferred | real
Normalized_Boiler_A_Fg_Ic5_Concentration |  | inferred | real
Normalized_Boiler_A_Fg_N2_Concentration |  | inferred | real
Normalized_Boiler_A_Fg_Hydrogen_Concentration |  | inferred | real
Boiler_A_Fg_Mw |  | inferred | real
Boiler_A_Fg_Ch4_Mass_Percentage |  | inferred | real
Boiler_A_Fg_Ethane_Mass_Percentage |  | inferred | real
Boiler_A_Fg_Ethylene_Mass_Percentage |  | inferred | real
Boiler_A_Fg_Propane_Mass_Percentage |  | inferred | real
Boiler_A_Fg_Nitrogen_Mass_Percentage |  | inferred | real
Boiler_A_Fg_Hydrogen_Mass_Percentage |  | inferred | real
Boiler_A_Fg_Ic4_Mass_Percentage |  | inferred | real
Boiler_A_Fg_Nc4_Mass_Percentage |  | inferred | real
Boiler_A_Fg_Nc5_Mass_Percentage |  | inferred | real
Boiler_A_Fg_Ic5_Mass_Percentage |  | inferred | real
Total_Fuel_Compostion_Mass |  | inferred | real
Boiler_A_Fg_Ch4_Mass_Fraction |  | inferred | real
Boiler_A_Fg_Ethane_Mass_Fraction |  | inferred | real
Boiler_A_Fg_Ethylene_Mass_Fraction |  | inferred | real
Boiler_A_Fg_Propane_Mass_Fraction |  | inferred | real
Boiler_A_Fg_Nitrogen_Mass_Fraction |  | inferred | real
Boiler_A_Fg_Hydrogen_Mass_Fraction |  | inferred | real
Boiler_A_Fg_Ic4_Mass_Fraction |  | inferred | real
Boiler_A_Fg_Nc4_Mass_Fraction |  | inferred | real
Boiler_A_Fg_Nc5_Mass_Fraction |  | inferred | real
Boiler_A_Fg_Ic5_Mass_Fraction |  | inferred | real
Boiler_Lhv |  | inferred | real
Boiler_A_Air_Required_For_H2_Combustion |  | inferred | real
Boiler_A_Air_Required_For_Ch4_Combustion |  | inferred | real
Boiler_A_Air_Required_For_Ethane_Combustion |  | inferred | real
Boiler_A_Air_Required_For_Ethylene_Combustion |  | inferred | real
Boiler_A_Air_Required_For_Propane_Combustion |  | inferred | real
Boiler_A_Air_Required_For_Nc4_Combustion |  | inferred | real
Boiler_A_Air_Required_For_Ic4_Combustion |  | inferred | real
Boiler_A_Air_Required_For_Nc5_Combustion |  | inferred | real
Boiler_A_Air_Required_For_Ic5_Combustion |  | inferred | real
Boiler_A_Ch4_Co2_Combustion |  | inferred | real
Boiler_A_Ethane_Co2_Combustion |  | inferred | real
Boiler_A_Ethylene_Co2_Combustion |  | inferred | real
Boiler_A_Propane_Co2_Combustion |  | inferred | real
Boiler_A_Nc4_Co2_Combustion |  | inferred | real
Boiler_A_Ic4_Co2_Combustion |  | inferred | real
Boiler_A_Nc5_Co2_Combustion |  | inferred | real
Boiler_A_Ic5_Co2_Combustion |  | inferred | real
Boiler_A_H2_N2_Combustion |  | inferred | real
Boiler_A_Ch4_N2_Combustion |  | inferred | real
Boiler_A_Ethane_N2_Combustion |  | inferred | real
Boiler_A_Ethylene_N2_Combustion |  | inferred | real
Boiler_A_Propane_N2_Combustion |  | inferred | real
Boiler_A_Ic4_N2_Combustion |  | inferred | real
Boiler_A_Nc4_N2_Combustion |  | inferred | real
Boiler_A_Ic5_N2_Combustion |  | inferred | real
Boiler_A_Nc5_N2_Combustion |  | inferred | real
Boiler_A_H2_H2O_Combustion |  | inferred | real
Boiler_A_Ch4_H2O_Combustion |  | inferred | real
Boiler_A_Ethane_H2O_Combustion |  | inferred | real
Boiler_A_Ethylene_H2O_Combustion |  | inferred | real
Boiler_A_Propane_H2O_Combustion |  | inferred | real
Boiler_A_Ic4_H2O_Combustion |  | inferred | real
Boiler_A_Nc4_H2O_Combustion |  | inferred | real
Boiler_A_Ic5_H2O_Combustion |  | inferred | real
Boiler_A_Nc5_H2O_Combustion |  | inferred | real
Boiler_A_Air_Required_For_Complete_Combustion |  | inferred | real
Boiler_A_Co2_Formed |  | inferred | real
Boiler_A_N2_Formed |  | inferred | real
Boiler_A_H2O_Formed |  | inferred | real
Boiler_A_Vapour_Pressure_Of_H2O |  | inferred | real
Boiler_A_Air_Moisture | UN.UO.BO-7101A.Air_Moisture_EO_CALC_OUTPUT | pi | real
Boiler_A_Corrected_Combustion_Air |  | inferred | real
Boiler_A_Corrected_Combution_H2O_Formed |  | inferred | real
Boiler_A_Excess_Air |  | inferred | real
Boiler_A_Air_Fuel_Mass_Ratio |  | inferred | real
Boiler_A_Total_Moisture_With_Air |  | inferred | real
Boiler_A_Total_H2O_Per_Kg_Of_Fuel |  | inferred | real
Boiler_A_Cp_At_Combustion_Temperature |  | inferred | real
Boiler_A_Air_Cp_For_Sensible_Heat_Corrected | UN.UO.BO-7101A.Air_Cp_For_Sensible_Heat_Corrected_EO_CALC_OUTPUT | pi | real
Boiler_A_Cp_H2_Fuel_Temp |  | inferred | real
Boiler_A_Cp_Ch4_Fuel_Temp |  | inferred | real
Boiler_A_Cp_Ethane_Fuel_Temp |  | inferred | real
Boiler_A_Cp_Propane_Fuel_Temp |  | inferred | real
Boiler_A_Cp_Ethylene_Fuel_Temp |  | inferred | real
Boiler_A_Cp_Nc4_Fuel_Temp |  | inferred | real
Boiler_A_Cp_Ic4_Fuel_Temp |  | inferred | real
Boiler_A_Cp_Nc5_Fuel_Temp |  | inferred | real
Boiler_A_Cp_Ic5_Fuel_Temp |  | inferred | real
Boiler_A_Cp_Total_Fuel_At_Ref_Temp |  | inferred | real
Boiler_A_Cp_Total_Fuel_At_Fuel_Temp |  | inferred | real
Boiler_A_Avg_Cp_Of_Fuel_Gas_Sensible_Heat_Corrected |  | inferred | real
Boiler_A_Dry_Flue_Gas_Per_Fuel_Mass_Ratio |  | inferred | real
Boiler_A_Flue_Gas_Per_Fuel_Mass_Ratio |  | inferred | real
Boiler_A_Flue_Gas_Mw |  | inferred | real
Boiler_A_Cp_Of_Air_At_Stack_Temp |  | inferred | real
Boiler_A_Cp_Flue_Gas_Co2_At_Stack_Temp |  | inferred | real
Boiler_A_Cp_Flue_Gas_N2_At_Stack_Temp |  | inferred | real
Boiler_A_Avg_Cp_Of_Flue_Gas_At_Stack_Temp |  | inferred | real
Boiler_A_Cp_Of_H2O_At_Stack_Temp |  | inferred | real
Boiler_A_Sensible_Heat_Correction_For_Fuel |  | inferred | real
Boiler_A_Sensbile_Heat_Correction_For_Air |  | inferred | real
Boiler_A_Mixed_Lhv_Per_Kg |  | inferred | real
Boiler_A_Total_Heat_Input_Per_Kg_Of_Fuel |  | inferred | real
Boiler_A_Heat_Loss_Due_To_Dry_Flue_Gas_L1 | UN.UO.BO-7101A.Heat_Loss_Due_To_Dry_Flue_Gas_L1_EO_CALC_OUTPUT | pi | real
Boiler_A_Heat_Loss_Due_To_Evaporation_Of_Water_Formed_Due_To_H2_In_Fuel_L2 |  | inferred | real
Boiler_A_Heat_Loss_Due_To_H2O_In_Stack_L3 |  | inferred | real
Boiler_A_Heat_Loss_Due_To_Incomplete_Combustionl4 |  | inferred | real
Boiler_A_Total_Boiler_Stack_Loss_Per_Kg_Fuel | UN.UO.BO-7101A.Total_Boiler_Stack_Loss_Per_Kg_Fuel_EO_CALC_OUTPUT | pi | real
Boiler_A_Radiation_Losses |  | inferred | real
Boiler_A_Total_Heat_Loss_Per_Kg_Of_Fuel | UN.UO.BO-7101A.Total_Heat_Loss_Per_Kg_Of_Fuel_EO_CALC_OUTPUT | pi | real
Boiler_A_Total_Heat_Absorbed_Per_Kg_Of_Fuel | UN.UO.BO-7101A.Total_Heat_Absorbed_Per_Kg_Of_Fuel_EO_CALC_OUTPUT | pi | real
Boiler_A_Boiler_Indirect_Efficiency |  | inferred | real
Boiler_B_Boiler_Load |  | inferred | real
Boiler_B_Status |  | inferred | real
Boiler_B_Fuel_Composition_Total |  | inferred | real
Normalized_Boiler_B_Fg_Ch4_Concentration |  | inferred | real
Normalized_Boiler_B_Fg_Ethane_Concentration |  | inferred | real
Normalized_Boiler_B_Fg_Ethylene_Concentration |  | inferred | real
Normalized_Boiler_B_Fg_Propane_Concentration |  | inferred | real
Normalized_Boiler_B_Fg_Ic4_Concentration |  | inferred | real
Normalized_Boiler_B_Fg_Nc4_Concentration |  | inferred | real
Normalized_Boiler_B_Fg_Nc5_Concentration |  | inferred | real
Normalized_Boiler_B_Fg_Ic5_Concentration |  | inferred | real
Normalized_Boiler_B_Fg_N2_Concentration |  | inferred | real
Normalized_Boiler_B_Fg_Hydrogen_Concentration |  | inferred | real
Boiler_B_Fg_Mw |  | inferred | real
Boiler_B_Fg_Ch4_Mass_Percentage |  | inferred | real
Boiler_B_Fg_Ethane_Mass_Percentage |  | inferred | real
Boiler_B_Fg_Ethylene_Mass_Percentage |  | inferred | real
Boiler_B_Fg_Propane_Mass_Percentage |  | inferred | real
Boiler_B_Fg_Nitrogen_Mass_Percentage |  | inferred | real
Boiler_B_Fg_Hydrogen_Mass_Percentage |  | inferred | real
Boiler_B_Fg_Ic4_Mass_Percentage |  | inferred | real
Boiler_B_Fg_Nc4_Mass_Percentage |  | inferred | real
Boiler_B_Fg_Nc5_Mass_Percentage |  | inferred | real
Boiler_B_Fg_Ic5_Mass_Percentage |  | inferred | real
Boiler_B_Total_Fuel_Compostion_Mass |  | inferred | real
Boiler_B_Fg_Ch4_Mass_Fraction |  | inferred | real
Boiler_B_Fg_Ethane_Mass_Fraction |  | inferred | real
Boiler_B_Fg_Ethylene_Mass_Fraction |  | inferred | real
Boiler_B_Fg_Propane_Mass_Fraction |  | inferred | real
Boiler_B_Fg_Hydrogen_Mass_Fraction |  | inferred | real
Boiler_B_Fg_Ic4_Mass_Fraction |  | inferred | real
Boiler_B_Fg_Nc4_Mass_Fraction |  | inferred | real
Boiler_B_Fg_Nc5_Mass_Fraction |  | inferred | real
Boiler_B_Fg_Ic5_Mass_Fraction |  | inferred | real
Boiler_B_Air_Required_For_H2_Combustion |  | inferred | real
Boiler_B_Air_Required_For_Ch4_Combustion |  | inferred | real
Boiler_B_Air_Required_For_Ethane_Combustion |  | inferred | real
Boiler_B_Air_Required_For_Ethylene_Combustion |  | inferred | real
Boiler_B_Air_Required_For_Propane_Combustion |  | inferred | real
Boiler_B_Air_Required_For_Nc4_Combustion |  | inferred | real
Boiler_B_Air_Required_For_Ic4_Combustion |  | inferred | real
Boiler_B_Air_Required_For_Nc5_Combustion |  | inferred | real
Boiler_B_Air_Required_For_Ic5_Combustion |  | inferred | real
Boiler_B_Ch4_Co2_Combustion |  | inferred | real
Boiler_B_Ethane_Co2_Combustion |  | inferred | real
Boiler_B_Ethylene_Co2_Combustion |  | inferred | real
Boiler_B_Propane_Co2_Combustion |  | inferred | real
Boiler_B_Nc4_Co2_Combustion |  | inferred | real
Boiler_B_Ic4_Co2_Combustion |  | inferred | real
Boiler_B_Nc5_Co2_Combustion |  | inferred | real
Boiler_B_Ic5_Co2_Combustion |  | inferred | real
Boiler_B_H2_N2_Combustion |  | inferred | real
Boiler_B_Ch4_N2_Combustion |  | inferred | real
Boiler_B_Ethane_N2_Combustion |  | inferred | real
Boiler_B_Ethylene_N2_Combustion |  | inferred | real
Boiler_B_Propane_N2_Combustion |  | inferred | real
Boiler_B_Ic4_N2_Combustion |  | inferred | real
Boiler_B_Nc4_N2_Combustion |  | inferred | real
Boiler_B_Ic5_N2_Combustion |  | inferred | real
Boiler_B_Nc5_N2_Combustion |  | inferred | real
Boiler_B_H2_H2O_Combustion |  | inferred | real
Boiler_B_Ch4_H2O_Combustion |  | inferred | real
Boiler_B_Ethane_H2O_Combustion |  | inferred | real
Boiler_B_Ethylene_H2O_Combustion |  | inferred | real
Boiler_B_Propane_H2O_Combustion |  | inferred | real
Boiler_B_Ic4_H2O_Combustion |  | inferred | real
Boiler_B_Nc4_H2O_Combustion |  | inferred | real
Boiler_B_Ic5_H2O_Combustion |  | inferred | real
Boiler_B_Nc5_H2O_Combustion |  | inferred | real
Boiler_B_Air_Required_For_Complete_Combustion |  | inferred | real
Boiler_B_Co2_Formed |  | inferred | real
Boiler_B_N2_Formed |  | inferred | real
Boiler_B_H2O_Formed |  | inferred | real
Boiler_B_Vapour_Pressure_Of_H2O |  | inferred | real
Boiler_B_Air_Moisture | UN.UO.BO-7101B.Air_Moisture_EO_CALC_OUTPUT | pi | real
Boiler_B_Corrected_Combustion_Air |  | inferred | real
Boiler_B_Corrected_Combution_H2O_Formed |  | inferred | real
Boiler_B_Excess_Air |  | inferred | real
Boiler_B_Air_Fuel_Mass_Ratio |  | inferred | real
Boiler_B_Total_Moisture_With_Air |  | inferred | real
Boiler_B_Total_H2O_Per_Kg_Of_Fuel |  | inferred | real
Boiler_B_Cp_At_Combustion_Temperature |  | inferred | real
Boiler_B_Air_Cp_For_Sensible_Heat_Corrected | UN.UO.BO-7101B.Air_Cp_For_Sensible_Heat_Corrected_EO_CALC_OUTPUT | pi | real
Boiler_B_Cp_H2_Fuel_Temp |  | inferred | real
Boiler_B_Cp_Ch4_Fuel_Temp |  | inferred | real
Boiler_B_Cp_Ethane_Fuel_Temp |  | inferred | real
Boiler_B_Cp_Propane_Fuel_Temp |  | inferred | real
Boiler_B_Cp_Ethylene_Fuel_Temp |  | inferred | real
Boiler_B_Cp_Nc4_Fuel_Temp |  | inferred | real
Boiler_B_Cp_Ic4_Fuel_Temp |  | inferred | real
Boiler_B_Cp_Nc5_Fuel_Temp |  | inferred | real
Boiler_B_Cp_Ic5_Fuel_Temp |  | inferred | real
Boiler_B_Cp_Total_Fuel_At_Ref_Temp |  | inferred | real
Boiler_B_Cp_Total_Fuel_At_Fuel_Temp |  | inferred | real
Boiler_B_Avg_Cp_Of_Fuel_Gas_Sensible_Heat_Corrected |  | inferred | real
Boiler_B_Dry_Flue_Gas_Per_Fuel_Mass_Ratio |  | inferred | real
Boiler_B_Flue_Gas_Per_Fuel_Mass_Ratio |  | inferred | real
Boiler_B_Flue_Gas_Mw |  | inferred | real
Boiler_B_Cp_Of_Air_At_Stack_Temp |  | inferred | real
Boiler_B_Cp_Flue_Gas_Co2_At_Stack_Temp |  | inferred | real
Boiler_B_Cp_Flue_Gas_N2_At_Stack_Temp |  | inferred | real
Boiler_B_Avg_Cp_Of_Flue_Gas_At_Stack_Temp |  | inferred | real
Boiler_B_Cp_Of_H2O_At_Stack_Temp |  | inferred | real
Boiler_B_Sensible_Heat_Correction_For_Fuel |  | inferred | real
Boiler_B_Sensbile_Heat_Correction_For_Air |  | inferred | real
Boiler_B_Mixed_Lhv_Per_Kg |  | inferred | real
Boiler_B_Total_Heat_Input_Per_Kg_Of_Fuel |  | inferred | real
Boiler_B_Heat_Loss_Due_To_Dry_Flue_Gas_L1 | UN.UO.BO-7101B.Heat_Loss_Due_To_Dry_Flue_Gas_L1_EO_CALC_OUTPUT | pi | real
Boiler_B_Heat_Loss_Due_To_Evaporation_Of_Water_Formed_Due_To_H2_In_Fuel_L2 |  | inferred | real
Boiler_B_Heat_Loss_Due_To_H2O_In_Stack_L3 |  | inferred | real
Boiler_B_Heat_Loss_Due_To_Incomplete_Combustionl4 |  | inferred | real
Boiler_B_Total_Boiler_Stack_Loss_Per_Kg_Fuel | UN.UO.BO-7101B.Total_Boiler_Stack_Loss_Per_Kg_Fuel_EO_CALC_OUTPUT | pi | real
Boiler_B_Radiation_Losses |  | inferred | real
Boiler_B_Total_Heat_Loss_Per_Kg_Of_Fuel | UN.UO.BO-7101B.Total_Heat_Loss_Per_Kg_Of_Fuel_EO_CALC_OUTPUT | pi | real
Boiler_B_Total_Heat_Absorbed_Per_Kg_Of_Fuel | UN.UO.BO-7101B.Total_Heat_Absorbed_Per_Kg_Of_Fuel_EO_CALC_OUTPUT | pi | real
Boiler_B_Boiler_Indirect_Efficiency |  | inferred | real
Boiler_C_Boiler_Load |  | inferred | real
Boiler_C_Status |  | inferred | real
Boiler_C_Fuel_Composition_Total |  | inferred | real
Normalized_Boiler_C_Fg_Ch4_Concentration |  | inferred | real
Normalized_Boiler_C_Fg_Ethane_Concentration |  | inferred | real
Normalized_Boiler_C_Fg_Ethylene_Concentration |  | inferred | real
Normalized_Boiler_C_Fg_Propane_Concentration |  | inferred | real
Normalized_Boiler_C_Fg_Ic4_Concentration |  | inferred | real
Normalized_Boiler_C_Fg_Nc4_Concentration |  | inferred | real
Normalized_Boiler_C_Fg_Nc5_Concentration |  | inferred | real
Normalized_Boiler_C_Fg_Ic5_Concentration |  | inferred | real
Normalized_Boiler_C_Fg_N2_Concentration |  | inferred | real
Normalized_Boiler_C_Fg_Hydrogen_Concentration |  | inferred | real
Boiler_C_Fg_Mw |  | inferred | real
Boiler_C_Fg_Ch4_Mass_Percentage |  | inferred | real
Boiler_C_Fg_Ethane_Mass_Percentage |  | inferred | real
Boiler_C_Fg_Ethylene_Mass_Percentage |  | inferred | real
Boiler_C_Fg_Propane_Mass_Percentage |  | inferred | real
Boiler_C_Fg_Nitrogen_Mass_Percentage |  | inferred | real
Boiler_C_Fg_Hydrogen_Mass_Percentage |  | inferred | real
Boiler_C_Fg_Ic4_Mass_Percentage |  | inferred | real
Boiler_C_Fg_Nc4_Mass_Percentage |  | inferred | real
Boiler_C_Fg_Nc5_Mass_Percentage |  | inferred | real
Boiler_C_Fg_Ic5_Mass_Percentage |  | inferred | real
Boiler_C_Total_Fuel_Compostion_Mass |  | inferred | real
Boiler_C_Fg_Ch4_Mass_Fraction |  | inferred | real
Boiler_C_Fg_Ethane_Mass_Fraction |  | inferred | real
Boiler_C_Fg_Ethylene_Mass_Fraction |  | inferred | real
Boiler_C_Fg_Propane_Mass_Fraction |  | inferred | real
Boiler_C_Fg_Hydrogen_Mass_Fraction |  | inferred | real
Boiler_C_Fg_Ic4_Mass_Fraction |  | inferred | real
Boiler_C_Fg_Nc4_Mass_Fraction |  | inferred | real
Boiler_C_Fg_Nc5_Mass_Fraction |  | inferred | real
Boiler_C_Fg_Ic5_Mass_Fraction |  | inferred | real
Boiler_C_Air_Required_For_H2_Combustion |  | inferred | real
Boiler_C_Air_Required_For_Ch4_Combustion |  | inferred | real
Boiler_C_Air_Required_For_Ethane_Combustion |  | inferred | real
Boiler_C_Air_Required_For_Ethylene_Combustion |  | inferred | real
Boiler_C_Air_Required_For_Propane_Combustion |  | inferred | real
Boiler_C_Air_Required_For_Nc4_Combustion |  | inferred | real
Boiler_C_Air_Required_For_Ic4_Combustion |  | inferred | real
Boiler_C_Air_Required_For_Nc5_Combustion |  | inferred | real
Boiler_C_Air_Required_For_Ic5_Combustion |  | inferred | real
Boiler_C_Ch4_Co2_Combustion |  | inferred | real
Boiler_C_Ethane_Co2_Combustion |  | inferred | real
Boiler_C_Ethylene_Co2_Combustion |  | inferred | real
Boiler_C_Propane_Co2_Combustion |  | inferred | real
Boiler_C_Nc4_Co2_Combustion |  | inferred | real
Boiler_C_Ic4_Co2_Combustion |  | inferred | real
Boiler_C_Nc5_Co2_Combustion |  | inferred | real
Boiler_C_Ic5_Co2_Combustion |  | inferred | real
Boiler_C_H2_N2_Combustion |  | inferred | real
Boiler_C_Ch4_N2_Combustion |  | inferred | real
Boiler_C_Ethane_N2_Combustion |  | inferred | real
Boiler_C_Ethylene_N2_Combustion |  | inferred | real
Boiler_C_Propane_N2_Combustion |  | inferred | real
Boiler_C_Ic4_N2_Combustion |  | inferred | real
Boiler_C_Nc4_N2_Combustion |  | inferred | real
Boiler_C_Ic5_N2_Combustion |  | inferred | real
Boiler_C_Nc5_N2_Combustion |  | inferred | real
Boiler_C_H2_H2O_Combustion |  | inferred | real
Boiler_C_Ch4_H2O_Combustion |  | inferred | real
Boiler_C_Ethane_H2O_Combustion |  | inferred | real
Boiler_C_Ethylene_H2O_Combustion |  | inferred | real
Boiler_C_Propane_H2O_Combustion |  | inferred | real
Boiler_C_Ic4_H2O_Combustion |  | inferred | real
Boiler_C_Nc4_H2O_Combustion |  | inferred | real
Boiler_C_Ic5_H2O_Combustion |  | inferred | real
Boiler_C_Nc5_H2O_Combustion |  | inferred | real
Boiler_C_Air_Required_For_Complete_Combustion |  | inferred | real
Boiler_C_Co2_Formed |  | inferred | real
Boiler_C_N2_Formed |  | inferred | real
Boiler_C_H2O_Formed |  | inferred | real
Boiler_C_Vapour_Pressure_Of_H2O |  | inferred | real
Boiler_C_Air_Moisture | UN.UO.BO-7101C.Air_Moisture_EO_CALC_OUTPUT | pi | real
Boiler_C_Corrected_Combustion_Air |  | inferred | real
Boiler_C_Corrected_Combution_H2O_Formed |  | inferred | real
Boiler_C_Excess_Air |  | inferred | real
Boiler_C_Air_Fuel_Mass_Ratio |  | inferred | real
Boiler_C_Total_Moisture_With_Air |  | inferred | real
Boiler_C_Total_H2O_Per_Kg_Of_Fuel |  | inferred | real
Boiler_C_Cp_At_Combustion_Temperature |  | inferred | real
Boiler_C_Air_Cp_For_Sensible_Heat_Corrected | UN.UO.BO-7101C.Air_Cp_For_Sensible_Heat_Corrected_EO_CALC_OUTPUT | pi | real
Boiler_C_Cp_H2_Fuel_Temp |  | inferred | real
Boiler_C_Cp_Ch4_Fuel_Temp |  | inferred | real
Boiler_C_Cp_Ethane_Fuel_Temp |  | inferred | real
Boiler_C_Cp_Propane_Fuel_Temp |  | inferred | real
Boiler_C_Cp_Ethylene_Fuel_Temp |  | inferred | real
Boiler_C_Cp_Nc4_Fuel_Temp |  | inferred | real
Boiler_C_Cp_Ic4_Fuel_Temp |  | inferred | real
Boiler_C_Cp_Nc5_Fuel_Temp |  | inferred | real
Boiler_C_Cp_Ic5_Fuel_Temp |  | inferred | real
Boiler_C_Cp_Total_Fuel_At_Ref_Temp |  | inferred | real
Boiler_C_Cp_Total_Fuel_At_Fuel_Temp |  | inferred | real
Boiler_C_Avg_Cp_Of_Fuel_Gas_Sensible_Heat_Corrected |  | inferred | real
Boiler_C_Dry_Flue_Gas_Per_Fuel_Mass_Ratio |  | inferred | real
Boiler_C_Flue_Gas_Per_Fuel_Mass_Ratio |  | inferred | real
Boiler_C_Flue_Gas_Mw |  | inferred | real
Boiler_C_Cp_Of_Air_At_Stack_Temp |  | inferred | real
Boiler_C_Cp_Flue_Gas_Co2_At_Stack_Temp |  | inferred | real
Boiler_C_Cp_Flue_Gas_N2_At_Stack_Temp |  | inferred | real
Boiler_C_Avg_Cp_Of_Flue_Gas_At_Stack_Temp |  | inferred | real
Boiler_C_Cp_Of_H2O_At_Stack_Temp |  | inferred | real
Boiler_C_Sensible_Heat_Correction_For_Fuel |  | inferred | real
Boiler_C_Sensbile_Heat_Correction_For_Air |  | inferred | real
Boiler_C_Mixed_Lhv_Per_Kg |  | inferred | real
Boiler_C_Total_Heat_Input_Per_Kg_Of_Fuel |  | inferred | real
Boiler_C_Heat_Loss_Due_To_Dry_Flue_Gas_L1 | UN.UO.BO-7101C.Heat_Loss_Due_To_Dry_Flue_Gas_L1_EO_CALC_OUTPUT | pi | real
Boiler_C_Heat_Loss_Due_To_Evaporation_Of_Water_Formed_Due_To_H2_In_Fuel_L2 |  | inferred | real
Boiler_C_Heat_Loss_Due_To_H2O_In_Stack_L3 |  | inferred | real
Boiler_C_Heat_Loss_Due_To_Incomplete_Combustionl4 |  | inferred | real
Boiler_C_Total_Boiler_Stack_Loss_Per_Kg_Fuel | UN.UO.BO-7101C.Total_Boiler_Stack_Loss_Per_Kg_Fuel_EO_CALC_OUTPUT | pi | real
Boiler_C_Radiation_Losses |  | inferred | real
Boiler_C_Total_Heat_Loss_Per_Kg_Of_Fuel | UN.UO.BO-7101C.Total_Heat_Loss_Per_Kg_Of_Fuel_EO_CALC_OUTPUT | pi | real
Boiler_C_Total_Heat_Absorbed_Per_Kg_Of_Fuel | UN.UO.BO-7101C.Total_Heat_Absorbed_Per_Kg_Of_Fuel_EO_CALC_OUTPUT | pi | real
Boiler_C_Boiler_Indirect_Efficiency |  | inferred | real
Boiler_D_Boiler_Load |  | inferred | real
Boiler_D_Status |  | inferred | real
Boiler_D_Fuel_Composition_Total |  | inferred | real
Normalized_Boiler_D_Fg_Ch4_Concentration |  | inferred | real
Normalized_Boiler_D_Fg_Ethane_Concentration |  | inferred | real
Normalized_Boiler_D_Fg_Ethylene_Concentration |  | inferred | real
Normalized_Boiler_D_Fg_Propane_Concentration |  | inferred | real
Normalized_Boiler_D_Fg_Ic4_Concentration |  | inferred | real
Normalized_Boiler_D_Fg_Nc4_Concentration |  | inferred | real
Normalized_Boiler_D_Fg_Nc5_Concentration |  | inferred | real
Normalized_Boiler_D_Fg_Ic5_Concentration |  | inferred | real
Normalized_Boiler_D_Fg_N2_Concentration |  | inferred | real
Normalized_Boiler_D_Fg_Hydrogen_Concentration |  | inferred | real
Boiler_D_Fg_Mw |  | inferred | real
Boiler_D_Fg_Ch4_Mass_Percentage |  | inferred | real
Boiler_D_Fg_Ethane_Mass_Percentage |  | inferred | real
Boiler_D_Fg_Ethylene_Mass_Percentage |  | inferred | real
Boiler_D_Fg_Propane_Mass_Percentage |  | inferred | real
Boiler_D_Fg_Nitrogen_Mass_Percentage |  | inferred | real
Boiler_D_Fg_Hydrogen_Mass_Percentage |  | inferred | real
Boiler_D_Fg_Ic4_Mass_Percentage |  | inferred | real
Boiler_D_Fg_Nc4_Mass_Percentage |  | inferred | real
Boiler_D_Fg_Nc5_Mass_Percentage |  | inferred | real
Boiler_D_Fg_Ic5_Mass_Percentage |  | inferred | real
Boiler_D_Total_Fuel_Compostion_Mass |  | inferred | real
Boiler_D_Fg_Ch4_Mass_Fraction |  | inferred | real
Boiler_D_Fg_Ethane_Mass_Fraction |  | inferred | real
Boiler_D_Fg_Ethylene_Mass_Fraction |  | inferred | real
Boiler_D_Fg_Propane_Mass_Fraction |  | inferred | real
Boiler_D_Fg_Hydrogen_Mass_Fraction |  | inferred | real
Boiler_D_Fg_Ic4_Mass_Fraction |  | inferred | real
Boiler_D_Fg_Nc4_Mass_Fraction |  | inferred | real
Boiler_D_Fg_Nc5_Mass_Fraction |  | inferred | real
Boiler_D_Fg_Ic5_Mass_Fraction |  | inferred | real
Boiler_D_Air_Required_For_H2_Combustion |  | inferred | real
Boiler_D_Air_Required_For_Ch4_Combustion |  | inferred | real
Boiler_D_Air_Required_For_Ethane_Combustion |  | inferred | real
Boiler_D_Air_Required_For_Ethylene_Combustion |  | inferred | real
Boiler_D_Air_Required_For_Propane_Combustion |  | inferred | real
Boiler_D_Air_Required_For_Nc4_Combustion |  | inferred | real
Boiler_D_Air_Required_For_Ic4_Combustion |  | inferred | real
Boiler_D_Air_Required_For_Nc5_Combustion |  | inferred | real
Boiler_D_Air_Required_For_Ic5_Combustion |  | inferred | real
Boiler_D_Ch4_Co2_Combustion |  | inferred | real
Boiler_D_Ethane_Co2_Combustion |  | inferred | real
Boiler_D_Ethylene_Co2_Combustion |  | inferred | real
Boiler_D_Propane_Co2_Combustion |  | inferred | real
Boiler_D_Nc4_Co2_Combustion |  | inferred | real
Boiler_D_Ic4_Co2_Combustion |  | inferred | real
Boiler_D_Nc5_Co2_Combustion |  | inferred | real
Boiler_D_Ic5_Co2_Combustion |  | inferred | real
Boiler_D_H2_N2_Combustion |  | inferred | real
Boiler_D_Ch4_N2_Combustion |  | inferred | real
Boiler_D_Ethane_N2_Combustion |  | inferred | real
Boiler_D_Ethylene_N2_Combustion |  | inferred | real
Boiler_D_Propane_N2_Combustion |  | inferred | real
Boiler_D_Ic4_N2_Combustion |  | inferred | real
Boiler_D_Nc4_N2_Combustion |  | inferred | real
Boiler_D_Ic5_N2_Combustion |  | inferred | real
Boiler_D_Nc5_N2_Combustion |  | inferred | real
Boiler_D_H2_H2O_Combustion |  | inferred | real
Boiler_D_Ch4_H2O_Combustion |  | inferred | real
Boiler_D_Ethane_H2O_Combustion |  | inferred | real
Boiler_D_Ethylene_H2O_Combustion |  | inferred | real
Boiler_D_Propane_H2O_Combustion |  | inferred | real
Boiler_D_Ic4_H2O_Combustion |  | inferred | real
Boiler_D_Nc4_H2O_Combustion |  | inferred | real
Boiler_D_Ic5_H2O_Combustion |  | inferred | real
Boiler_D_Nc5_H2O_Combustion |  | inferred | real
Boiler_D_Air_Required_For_Complete_Combustion |  | inferred | real
Boiler_D_Co2_Formed |  | inferred | real
Boiler_D_N2_Formed |  | inferred | real
Boiler_D_H2O_Formed |  | inferred | real
Boiler_D_Vapour_Pressure_Of_H2O |  | inferred | real
Boiler_D_Air_Moisture | UN.UO.BO-7101D.Air_Moisture_EO_CALC_OUTPUT | pi | real
Boiler_D_Corrected_Combustion_Air |  | inferred | real
Boiler_D_Corrected_Combution_H2O_Formed |  | inferred | real
Boiler_D_Excess_Air |  | inferred | real
Boiler_D_Air_Fuel_Mass_Ratio |  | inferred | real
Boiler_D_Total_Moisture_With_Air |  | inferred | real
Boiler_D_Total_H2O_Per_Kg_Of_Fuel |  | inferred | real
Boiler_D_Cp_At_Combustion_Temperature |  | inferred | real
Boiler_D_Air_Cp_For_Sensible_Heat_Corrected | UN.UO.BO-7101D.Air_Cp_For_Sensible_Heat_Corrected_EO_CALC_OUTPUT | pi | real
Boiler_D_Cp_H2_Fuel_Temp |  | inferred | real
Boiler_D_Cp_Ch4_Fuel_Temp |  | inferred | real
Boiler_D_Cp_Ethane_Fuel_Temp |  | inferred | real
Boiler_D_Cp_Propane_Fuel_Temp |  | inferred | real
Boiler_D_Cp_Ethylene_Fuel_Temp |  | inferred | real
Boiler_D_Cp_Nc4_Fuel_Temp |  | inferred | real
Boiler_D_Cp_Ic4_Fuel_Temp |  | inferred | real
Boiler_D_Cp_Nc5_Fuel_Temp |  | inferred | real
Boiler_D_Cp_Ic5_Fuel_Temp |  | inferred | real
Boiler_D_Cp_Total_Fuel_At_Ref_Temp |  | inferred | real
Boiler_D_Cp_Total_Fuel_At_Fuel_Temp |  | inferred | real
Boiler_D_Avg_Cp_Of_Fuel_Gas_Sensible_Heat_Corrected |  | inferred | real
Boiler_D_Dry_Flue_Gas_Per_Fuel_Mass_Ratio |  | inferred | real
Boiler_D_Flue_Gas_Per_Fuel_Mass_Ratio |  | inferred | real
Boiler_D_Flue_Gas_Mw |  | inferred | real
Boiler_D_Cp_Of_Air_At_Stack_Temp |  | inferred | real
Boiler_D_Cp_Flue_Gas_Co2_At_Stack_Temp |  | inferred | real
Boiler_D_Cp_Flue_Gas_N2_At_Stack_Temp |  | inferred | real
Boiler_D_Avg_Cp_Of_Flue_Gas_At_Stack_Temp |  | inferred | real
Boiler_D_Cp_Of_H2O_At_Stack_Temp |  | inferred | real
Boiler_D_Sensible_Heat_Correction_For_Fuel |  | inferred | real
Boiler_D_Sensbile_Heat_Correction_For_Air |  | inferred | real
Boiler_D_Mixed_Lhv_Per_Kg |  | inferred | real
Boiler_D_Total_Heat_Input_Per_Kg_Of_Fuel |  | inferred | real
Boiler_D_Heat_Loss_Due_To_Dry_Flue_Gas_L1 | UN.UO.BO-7101D.Heat_Loss_Due_To_Dry_Flue_Gas_L1_EO_CALC_OUTPUT | pi | real
Boiler_D_Heat_Loss_Due_To_Evaporation_Of_Water_Formed_Due_To_H2_In_Fuel_L2 |  | inferred | real
Boiler_D_Heat_Loss_Due_To_H2O_In_Stack_L3 |  | inferred | real
Boiler_D_Heat_Loss_Due_To_Incomplete_Combustionl4 |  | inferred | real
Boiler_D_Total_Boiler_Stack_Loss_Per_Kg_Fuel | UN.UO.BO-7101D.Total_Boiler_Stack_Loss_Per_Kg_Fuel_EO_CALC_OUTPUT | pi | real
Boiler_D_Radiation_Losses |  | inferred | real
Boiler_D_Total_Heat_Loss_Per_Kg_Of_Fuel | UN.UO.BO-7101D.Total_Heat_Loss_Per_Kg_Of_Fuel_EO_CALC_OUTPUT | pi | real
Boiler_D_Total_Heat_Absorbed_Per_Kg_Of_Fuel | UN.UO.BO-7101D.Total_Heat_Absorbed_Per_Kg_Of_Fuel_EO_CALC_OUTPUT | pi | real
Boiler_D_Boiler_Indirect_Efficiency |  | inferred | real
Boiler_E_Boiler_Load |  | inferred | real
Boiler_E_Status |  | inferred | real
Boiler_E_Fuel_Composition_Total |  | inferred | real
Normalized_Boiler_E_Fg_Ch4_Concentration |  | inferred | real
Normalized_Boiler_E_Fg_Ethane_Concentration |  | inferred | real
Normalized_Boiler_E_Fg_Ethylene_Concentration |  | inferred | real
Normalized_Boiler_E_Fg_Propane_Concentration |  | inferred | real
Normalized_Boiler_E_Fg_Ic4_Concentration |  | inferred | real
Normalized_Boiler_E_Fg_Nc4_Concentration |  | inferred | real
Normalized_Boiler_E_Fg_Nc5_Concentration |  | inferred | real
Normalized_Boiler_E_Fg_Ic5_Concentration |  | inferred | real
Normalized_Boiler_E_Fg_N2_Concentration |  | inferred | real
Normalized_Boiler_E_Fg_Hydrogen_Concentration |  | inferred | real
Boiler_E_Fg_Mw |  | inferred | real
Boiler_E_Fg_Ch4_Mass_Percentage |  | inferred | real
Boiler_E_Fg_Ethane_Mass_Percentage |  | inferred | real
Boiler_E_Fg_Ethylene_Mass_Percentage |  | inferred | real
Boiler_E_Fg_Propane_Mass_Percentage |  | inferred | real
Boiler_E_Fg_Nitrogen_Mass_Percentage |  | inferred | real
Boiler_E_Fg_Hydrogen_Mass_Percentage |  | inferred | real
Boiler_E_Fg_Ic4_Mass_Percentage |  | inferred | real
Boiler_E_Fg_Nc4_Mass_Percentage |  | inferred | real
Boiler_E_Fg_Nc5_Mass_Percentage |  | inferred | real
Boiler_E_Fg_Ic5_Mass_Percentage |  | inferred | real
Boiler_E_Total_Fuel_Compostion_Mass |  | inferred | real
Boiler_E_Fg_Ch4_Mass_Fraction |  | inferred | real
Boiler_E_Fg_Ethane_Mass_Fraction |  | inferred | real
Boiler_E_Fg_Ethylene_Mass_Fraction |  | inferred | real
Boiler_E_Fg_Propane_Mass_Fraction |  | inferred | real
Boiler_E_Fg_Hydrogen_Mass_Fraction |  | inferred | real
Boiler_E_Fg_Ic4_Mass_Fraction |  | inferred | real
Boiler_E_Fg_Nc4_Mass_Fraction |  | inferred | real
Boiler_E_Fg_Nc5_Mass_Fraction |  | inferred | real
Boiler_E_Fg_Ic5_Mass_Fraction |  | inferred | real
Boiler_E_Air_Required_For_H2_Combustion |  | inferred | real
Boiler_E_Air_Required_For_Ch4_Combustion |  | inferred | real
Boiler_E_Air_Required_For_Ethane_Combustion |  | inferred | real
Boiler_E_Air_Required_For_Ethylene_Combustion |  | inferred | real
Boiler_E_Air_Required_For_Propane_Combustion |  | inferred | real
Boiler_E_Air_Required_For_Nc4_Combustion |  | inferred | real
Boiler_E_Air_Required_For_Ic4_Combustion |  | inferred | real
Boiler_E_Air_Required_For_Nc5_Combustion |  | inferred | real
Boiler_E_Air_Required_For_Ic5_Combustion |  | inferred | real
Boiler_E_Ch4_Co2_Combustion |  | inferred | real
Boiler_E_Ethane_Co2_Combustion |  | inferred | real
Boiler_E_Ethylene_Co2_Combustion |  | inferred | real
Boiler_E_Propane_Co2_Combustion |  | inferred | real
Boiler_E_Nc4_Co2_Combustion |  | inferred | real
Boiler_E_Ic4_Co2_Combustion |  | inferred | real
Boiler_E_Nc5_Co2_Combustion |  | inferred | real
Boiler_E_Ic5_Co2_Combustion |  | inferred | real
Boiler_E_H2_N2_Combustion |  | inferred | real
Boiler_E_Ch4_N2_Combustion |  | inferred | real
Boiler_E_Ethane_N2_Combustion |  | inferred | real
Boiler_E_Ethylene_N2_Combustion |  | inferred | real
Boiler_E_Propane_N2_Combustion |  | inferred | real
Boiler_E_Ic4_N2_Combustion |  | inferred | real
Boiler_E_Nc4_N2_Combustion |  | inferred | real
Boiler_E_Ic5_N2_Combustion |  | inferred | real
Boiler_E_Nc5_N2_Combustion |  | inferred | real
Boiler_E_H2_H2O_Combustion |  | inferred | real
Boiler_E_Ch4_H2O_Combustion |  | inferred | real
Boiler_E_Ethane_H2O_Combustion |  | inferred | real
Boiler_E_Ethylene_H2O_Combustion |  | inferred | real
Boiler_E_Propane_H2O_Combustion |  | inferred | real
Boiler_E_Ic4_H2O_Combustion |  | inferred | real
Boiler_E_Nc4_H2O_Combustion |  | inferred | real
Boiler_E_Ic5_H2O_Combustion |  | inferred | real
Boiler_E_Nc5_H2O_Combustion |  | inferred | real
Boiler_E_Air_Required_For_Complete_Combustion |  | inferred | real
Boiler_E_Co2_Formed |  | inferred | real
Boiler_E_N2_Formed |  | inferred | real
Boiler_E_H2O_Formed |  | inferred | real
Boiler_E_Vapour_Pressure_Of_H2O |  | inferred | real
Boiler_E_Air_Moisture | UN.UO.PK-7104E.Air_Moisture_EO_CALC_OUTPUT | pi | real
Boiler_E_Corrected_Combustion_Air |  | inferred | real
Boiler_E_Corrected_Combution_H2O_Formed |  | inferred | real
Boiler_E_Excess_Air |  | inferred | real
Boiler_E_Air_Fuel_Mass_Ratio |  | inferred | real
Boiler_E_Total_Moisture_With_Air |  | inferred | real
Boiler_E_Total_H2O_Per_Kg_Of_Fuel |  | inferred | real
Boiler_E_Cp_At_Combustion_Temperature |  | inferred | real
Boiler_E_Air_Cp_For_Sensible_Heat_Corrected | UN.UO.PK-7104E.Air_Cp_For_Sensible_Heat_Corrected_EO_CALC_OUTPUT | pi | real
Boiler_E_Cp_H2_Fuel_Temp |  | inferred | real
Boiler_E_Cp_Ch4_Fuel_Temp |  | inferred | real
Boiler_E_Cp_Ethane_Fuel_Temp |  | inferred | real
Boiler_E_Cp_Propane_Fuel_Temp |  | inferred | real
Boiler_E_Cp_Ethylene_Fuel_Temp |  | inferred | real
Boiler_E_Cp_Nc4_Fuel_Temp |  | inferred | real
Boiler_E_Cp_Ic4_Fuel_Temp |  | inferred | real
Boiler_E_Cp_Nc5_Fuel_Temp |  | inferred | real
Boiler_E_Cp_Ic5_Fuel_Temp |  | inferred | real
Boiler_E_Cp_Total_Fuel_At_Ref_Temp |  | inferred | real
Boiler_E_Cp_Total_Fuel_At_Fuel_Temp |  | inferred | real
Boiler_E_Avg_Cp_Of_Fuel_Gas_Sensible_Heat_Corrected |  | inferred | real
Boiler_E_Dry_Flue_Gas_Per_Fuel_Mass_Ratio |  | inferred | real
Boiler_E_Flue_Gas_Per_Fuel_Mass_Ratio |  | inferred | real
Boiler_E_Flue_Gas_Mw |  | inferred | real
Boiler_E_Cp_Of_Air_At_Stack_Temp |  | inferred | real
Boiler_E_Cp_Flue_Gas_Co2_At_Stack_Temp |  | inferred | real
Boiler_E_Cp_Flue_Gas_N2_At_Stack_Temp |  | inferred | real
Boiler_E_Avg_Cp_Of_Flue_Gas_At_Stack_Temp |  | inferred | real
Boiler_E_Cp_Of_H2O_At_Stack_Temp |  | inferred | real
Boiler_E_Sensible_Heat_Correction_For_Fuel |  | inferred | real
Boiler_E_Sensbile_Heat_Correction_For_Air |  | inferred | real
Boiler_E_Mixed_Lhv_Per_Kg |  | inferred | real
Boiler_E_Total_Heat_Input_Per_Kg_Of_Fuel |  | inferred | real
Boiler_E_Heat_Loss_Due_To_Dry_Flue_Gas_L1 | UN.UO.PK-7104E.Heat_Loss_Due_To_Dry_Flue_Gas_L1_EO_CALC_OUTPUT | pi | real
Boiler_E_Heat_Loss_Due_To_Evaporation_Of_Water_Formed_Due_To_H2_In_Fuel_L2 |  | inferred | real
Boiler_E_Heat_Loss_Due_To_H2O_In_Stack_L3 |  | inferred | real
Boiler_E_Heat_Loss_Due_To_Incomplete_Combustionl4 |  | inferred | real
Boiler_E_Total_Boiler_Stack_Loss_Per_Kg_Fuel | UN.UO.PK-7104E.Total_Boiler_Stack_Loss_Per_Kg_Fuel_EO_CALC_OUTPUT | pi | real
Boiler_E_Radiation_Losses |  | inferred | real
Boiler_E_Total_Heat_Loss_Per_Kg_Of_Fuel | UN.UO.PK-7104E.Total_Heat_Loss_Per_Kg_Of_Fuel_EO_CALC_OUTPUT | pi | real
Boiler_E_Total_Heat_Absorbed_Per_Kg_Of_Fuel | UN.UO.PK-7104E.Total_Heat_Absorbed_Per_Kg_Of_Fuel_EO_CALC_OUTPUT | pi | real
Boiler_E_Boiler_Indirect_Efficiency |  | inferred | real
act_running |  | inferred | real
act_Boiler_A_Boiler_Indirect_Efficiency |  | inferred | real
act_Boiler_B_Boiler_Indirect_Efficiency |  | inferred | real
act_Boiler_C_Boiler_Indirect_Efficiency |  | inferred | real
act_Boiler_D_Boiler_Indirect_Efficiency |  | inferred | real
act_Boiler_E_Boiler_Indirect_Efficiency |  | inferred | real
Fuel_BLR_1_corrected |  | inferred | real
Fuel_BLR_2_corrected |  | inferred | real
Fuel_BLR_3_corrected |  | inferred | real
Fuel_BLR_4_corrected |  | inferred | real
Fuel_BLR_5_corrected |  | inferred | real
Total_Fuel_for_Boilers_corrected |  | inferred | real
Boiler_Fg_Ethylene_Concentration |  | inferred | real
CW_Closed_circuit_chem_cost |  | inferred | real
CW_Closed_circuit_chem_cost_per_hr |  | inferred | real
CW_Chem_bill |  | inferred | real
CW_Closed_circuit_pumping_cost |  | inferred | real
var_Sea_Water_Conductivity | UN.UO.Sea_Water_Conductivity_EO_CALC_OUTPUT | pi | real
CW_Chem_bill_delta |  | inferred | real
BFW_Pump_Motor |  | inferred | real
BFW_Pump_Turbine |  | inferred | real
CW_Pump_Motor |  | inferred | real
CW_Pump_Turbine |  | inferred | real
VHP_BFW_Pump_Motor |  | inferred | real
VHP_BFW_Pump_Turbine |  | inferred | real
Air_Compressor_Motor |  | inferred | real
Air_Compressor_Turbine |  | inferred | real
DMW_Pump_Motor |  | inferred | real
DMW_Pump_Turbine |  | inferred | real
Boiler_Boiler |  | inferred | real
Contribution_from_SEUs_GJ_HR |  | inferred | real
Power_Consumption_Plants |  | inferred | real
Power_Consumption_Plant_U_O |  | inferred | real
Total_Power_Consumption_U_O |  | inferred | real
Fuel_Consumption_Plants_fixed |  | inferred | real
Fuel_Consumption_Plants_changes |  | inferred | real
Fuel_Consumption_Plants |  | inferred | real
Fuel_Consumption_Plants_U_O |  | inferred | real
Fuel_generated |  | inferred | real
Total_Fuel_Consumption_U_O |  | inferred | real
FDF_A_Cost |  | inferred | real
FDF_B_Cost |  | inferred | real
BFW_A_Cost |  | inferred | real
BFW_D_Cost |  | inferred | real
BFW_F_Cost |  | inferred | real
VHP_BFW_A_Cost |  | inferred | real
CW_C_Cost | UN.UO.P-7801C.Cost_EO_CALC_OUTPUT | pi | real
CW_D_Cost | UN.UO.P-7801D.Cost_EO_CALC_OUTPUT | pi | real
CW_E_Cost | UN.UO.P-7801E.Cost_EO_CALC_OUTPUT | pi | real
CW_F_Cost | UN.UO.P-7801F.Cost_EO_CALC_OUTPUT | pi | real
Air_Compressor_B_Cost |  | inferred | real
Air_Compressor_C_Cost |  | inferred | real
UO_Power_Without_Drives_Cost | UN.UO.Utility_Power_Without_Drives_Cost_EO_CALC_OUTPUT | pi | real
Boiler_1_Fuel_Cost | UN.UO.BO-7101A.Fuel_Cost_EO_CALC_OUTPUT | pi | real
Boiler_2_Fuel_Cost | UN.UO.BO-7101B.Fuel_Cost_EO_CALC_OUTPUT | pi | real
Boiler_3_Fuel_Cost | UN.UO.BO-7101C.Fuel_Cost_EO_CALC_OUTPUT | pi | real
Boiler_4_Fuel_Cost | UN.UO.BO-7101D.Fuel_Cost_EO_CALC_OUTPUT | pi | real
Boiler_5_Fuel_Cost | UN.UO.PK-7104E.Fuel_Cost_EO_CALC_OUTPUT | pi | real
Flare_Fuel_Cost | UN.UO.Flare_Fuel_Cost_EO_CALC_OUTPUT | pi | real
Incinerator_Fuel_Cost |  | inferred | real
Plant_HP_Steam_Demand_Cost |  | inferred | real
Plant_MP_Steam_Demand_Cost |  | inferred | real
Plant_LP_Steam_Demand_Cost |  | inferred | real
EG1_NG_Fuel_Cost | UN.EG1.Natural_Gas_Fuel_Cost_EO_CALC_OUTPUT | pi | real
EG2_NG_Fuel_Cost |  | inferred | real
EG3_NG_Fuel_Cost |  | inferred | real
ETH_Fuel_Cost |  | inferred | real
LAO_Fuel_Cost | UN.LAO.Fuel_Cost_EO_CALC_OUTPUT | pi | real
Regenerator_C_2220_Bottom_Temp | UN.EG1.22TI2211.PV | pi | real
Fractional_Conversion_Bicarbonate_C_2220 | UN.EG1.C-2220.Fractional_Conversion_Bicarbonate_PEEO_CALC_OUTPUT | pi | real
Stripper_Column_C_2310_Top_Temp | UN.EG1.23TI3206.PV | pi | real
Cycle_Water_Bleed_Eo_EG1 | UN.LIMS.UN-EG1-3R-2301_Ethylene Oxide | pi | real
C2310_Bottom_Pressure | UN.EG1.23PI3210.PV | pi | real
Glycol_Reactor_R_2520_Inlet | UN.EG1.25TC5305.PV | pi | real
Reactor_Outlet_R_2520_Leg_Temp_Delta | UN.EG1.R-2520.Reactor_Outlet_Differential_Temperature_PEEO_CALC_OUTPUT | pi | real
Recycle_Water_Tank_Meg_EG1 | UN.LIMS.UN-EG1-1R-2502_MEG | pi | real
Treated_Water_To_1st_Effect_Evaporator_C_2531 | UN.EG1.25FC5516.PV | pi | real
Treated_Water_To_2nd_Effect_Evaporator_C_2532 | UN.EG1.25FC5526.PV | pi | real
Treated_Water_To_3rd_Effect_Evaporator_C_2533 | UN.EG1.25FC5536.PV | pi | real
Treated_Water_To_4th_Effect_Evaporator_C_2534 | UN.EG1.25FC5546.PV | pi | real
Treated_Water_To_5th_Effect_Evaporator_C_2535 | UN.EG1.25FC5556.PV | pi | real
5th_Effect_Evaporator_C_2535_Overhead_Pressure | UN.EG1.25PC5551.PV | pi | real
Chest_Pressure_E_2620 | UN.EG1.26PI6343A.PV | pi | real
Chest_Pressure_E_2610 | UN.EG1.26PI6240.PV | pi | real
Regenerator_C_4220_Bottom_Temp | UN.EG2.42TI2211.PV | pi | real
Fractional_Conversion_Bicarbonate_C_4220 | UN.EG2.C-4220.Fractional_Conversion_Bicarbonate_PEEO_CALC_OUTPUT | pi | real
Stripper_Column_C_4310_Top_Temp | UN.EG2.43TI3206.PV | pi | real
Cycle_Water_Bleed_Eo_EG2 | UN.LIMS.UN-EG2-3R-4301_Ethylene Oxide | pi | real
C4310_Bottom_Pressure | UN.EG2.43PI3210.PV | pi | real
Glycol_Reactor_R_4520_Inlet | UN.EG2.45TC5305.PV | pi | real
Reactor_Outlet_R_4520_Leg_Temp_Delta | UN.EG2.R-4520.Reactor_Outlet_Differential_Temperature_PEEO_CALC_OUTPUT | pi | real
Recycle_Water_Tank_Meg_EG2 | UN.LIMS.UN-EG2-1R-4502_MEG | pi | real
Treated_Water_To_1st_Effect_Evaporator_C_4531 | UN.EG2.45FC5516.PV | pi | real
Treated_Water_To_2nd_Effect_Evaporator_C_4532 | UN.EG2.45FC5526.PV | pi | real
Treated_Water_To_3rd_Effect_Evaporator_C_4533 | UN.EG2.45FC5536.PV | pi | real
Treated_Water_To_4th_Effect_Evaporator_C_4534 | UN.EG2.45FC5546.PV | pi | real
Treated_Water_To_5th_Effect_Evaporator_C_4535 | UN.EG2.45FC5556.PV | pi | real
5th_Effect_Evaporator_C_4535_Overhead_Pressure | UN.EG2.45PC5551.PV | pi | real
Chest_Pressure_E_4620 | UN.EG2.46PI6343A.PV | pi | real
Chest_Pressure_E_4610 | UN.EG2.46PI6240.PV | pi | real
Regenerator_C_6220_Bottom_Temp | UN.EG3.62TI2211.PV | pi | real
Fractional_Conversion_Bicarbonate_C_6220 | UN.EG3.C-6220.Fractional_Conversion_Bicarbonate_PEEO_CALC_OUTPUT | pi | real
Recycle_Water_Tank_Meg_EG3 | UN.LIMS.UN-EG3-1R-6502_MEG | pi | real
Treated_Water_To_1st_Effect_Evaporator_C_6531 | UN.EG3.65FC5516.PV | pi | real
Treated_Water_To_2nd_Effect_Evaporator_C_6532 | UN.EG3.65FC5526.PV | pi | real
Treated_Water_To_3rd_Effect_Evaporator_C_6533 | UN.EG3.65FC5536.PV | pi | real
Treated_Water_To_4th_Effect_Evaporator_C_6534 | UN.EG3.65FC5546.PV | pi | real
Treated_Water_To_5th_Effect_Evaporator_C_6535 | UN.EG3.65FC5556.PV | pi | real
Treated_Water_To_6th_Effect_Evaporator_C_6536 | UN.EG3.65FC5578.PV | pi | real
Treated_Water_To_7th_Effect_Evaporator_C_6537 | UN.EG3.65FC5605.PV | pi | real
7th_Effect_Evaporator_C_6537_Overhead_Pressure | UN.EG3.65PC5641.PV | pi | real
Chest_Pressure_E_6620 | UN.EG3.66PI6343.PV | pi | real
Total_Steam_To_Regenerator_EG1 | UN.EG1.Total_Steam_to_Regenerator_EO_CALC_OUTPUT | pi | real
Total_Steam_To_Stripping_Column_EG1 | UN.EG1.Total_Steam_to_Stripping_Column_EO_CALC_OUTPUT | pi | real
Total_Reboiler_Steam_flow_C_2620 |  | inferred | real
Total_Steam_To_Regenerator_EG2 | UN.EG2.Total_Steam_to_Regenerator_EO_CALC_OUTPUT | pi | real
Total_Steam_To_Stripping_Column_EG2 | UN.EG2.Total_Steam_to_Stripping_Column_EO_CALC_OUTPUT | pi | real
Total_Reboiler_Steam_flow_C_4620 |  | inferred | real
Total_Steam_To_Regenerator_EG3 | UN.EG3.Total_Steam_to_Regenerator_EO_CALC_OUTPUT | pi | real
Total_Reboiler_Steam_flow_C_6620 |  | inferred | real
BOILER_A_STACK_TEMPERATURE_KEV |  | inferred | real
BLR_1_HPS_Gen_KEV |  | inferred | real
BOILER_A_FLUE_GAS_OXGYGEN_KEV |  | inferred | real
BOILER_A_CONDUCTIVITY_KEV | UN.UO.BO-7101A.KEV_BOILER_A_CONDUCTIVITY_EO_CALC_OUTPUT | pi | real
BOILER_B_STACK_TEMPERATURE_KEV |  | inferred | real
BLR_2_HPS_Gen_KEV |  | inferred | real
BOILER_B_FLUE_GAS_OXGYGEN_KEV |  | inferred | real
BOILER_B_CONDUCTIVITY_KEV | UN.UO.BO-7101B.KEV_BOILER_B_CONDUCTIVITY_EO_CALC_OUTPUT | pi | real
BOILER_C_STACK_TEMPERATURE_KEV |  | inferred | real
BLR_3_HPS_Gen_KEV |  | inferred | real
BOILER_C_FLUE_GAS_OXGYGEN_KEV |  | inferred | real
BOILER_C_CONDUCTIVITY_KEV | UN.UO.BO-7101C.KEV_BOILER_C_CONDUCTIVITY_EO_CALC_OUTPUT | pi | real
BOILER_D_STACK_TEMPERATURE_KEV |  | inferred | real
BLR_4_HPS_Gen_KEV |  | inferred | real
BOILER_D_FLUE_GAS_OXGYGEN_KEV |  | inferred | real
BOILER_D_CONDUCTIVITY_KEV | UN.UO.BO-7101D.KEV_BOILER_D_CONDUCTIVITY_EO_CALC_OUTPUT | pi | real
BOILER_E_STACK_TEMPERATURE_KEV |  | inferred | real
BLR_5_HPS_Gen_KEV |  | inferred | real
Boiler_5_O2_KEV |  | inferred | real
BOILER_E_CONDUCTIVITY_KEV | UN.UO.PK-7104E.KEV_BOILER_E_CONDUCTIVITY_EO_CALC_OUTPUT | pi | real
FUR_1_STACK_TEMPERATURE_KEV |  | inferred | real
FUR_1_FLUE_GAS_O2_KEV |  | inferred | real
Furnace_A_Fuel_gas_flow_KEV |  | inferred | real
Furnace1_Feed_KEV |  | inferred | real
Overall_SHC_Ratio_Furnace_1 |  | inferred | real
FUR_2_STACK_TEMPERATURE_KEV |  | inferred | real
FUR_2_FLUE_GAS_O2_KEV |  | inferred | real
Furnace_B_Fuel_gas_flow_KEV |  | inferred | real
Furnace2_Feed_KEV |  | inferred | real
Overall_SHC_Ratio_Furnace_2 |  | inferred | real
FUR_3_STACK_TEMPERATURE_KEV |  | inferred | real
FUR_3_FLUE_GAS_O2_KEV |  | inferred | real
Furnace_C_Fuel_gas_flow_KEV |  | inferred | real
Furnace3_Feed_KEV |  | inferred | real
Overall_SHC_Ratio_Furnace_3 |  | inferred | real
FUR_4_STACK_TEMPERATURE_KEV |  | inferred | real
FUR_4_FLUE_GAS_O2_KEV |  | inferred | real
Furnace_D_Fuel_gas_flow_KEV |  | inferred | real
Furnace4_Feed_KEV |  | inferred | real
Overall_SHC_Ratio_Furnace_4 |  | inferred | real
FUR_5_STACK_TEMPERATURE_KEV |  | inferred | real
FUR_5_FLUE_GAS_O2_KEV |  | inferred | real
Furnace_E_Fuel_gas_flow_KEV |  | inferred | real
Furnace5_Feed_KEV |  | inferred | real
Overall_SHC_Ratio_Furnace_5 |  | inferred | real
FUR_6_STACK_TEMPERATURE_KEV |  | inferred | real
FUR_6_FLUE_GAS_O2_KEV |  | inferred | real
Furnace_F_Fuel_gas_flow_KEV |  | inferred | real
Furnace6_Feed_KEV |  | inferred | real
Overall_SHC_Ratio_Furnace_6 |  | inferred | real
FUR_7_STACK_TEMPERATURE_KEV |  | inferred | real
FUR_7_FLUE_GAS_O2_KEV |  | inferred | real
Furnace_G_Fuel_gas_flow_KEV |  | inferred | real
Furnace7_Feed_KEV |  | inferred | real
Overall_SHC_Ratio_Furnace_7 |  | inferred | real
FUR_8_STACK_TEMPERATURE_KEV |  | inferred | real
FUR_8_FLUE_GAS_O2_KEV |  | inferred | real
Furnace_H_Fuel_gas_flow_KEV |  | inferred | real
Furnace8_Feed_KEV |  | inferred | real
Overall_SHC_Ratio_Furnace_8 |  | inferred | real
FUR_9_STACK_TEMPERATURE_KEV |  | inferred | real
FUR_9_FLUE_GAS_O2_KEV |  | inferred | real
Furnace_J_Fuel_gas_flow_KEV |  | inferred | real
Furnace9_Feed_KEV |  | inferred | real
Overall_SHC_Ratio_Furnace_9 |  | inferred | real
BFW_B_Turb_Steam_KEV | UN.UO.PT-7103B.KEV_Turbine_Steam_EO_CALC_OUTPUT | pi | real
BFW_C_Turb_Steam_KEV | UN.UO.PT-7103C.KEV_Turbine_Steam_EO_CALC_OUTPUT | pi | real
BFW_E_Turb_Steam_KEV | UN.UO.PT-7103E.KEV_Turbine_Steam_EO_CALC_OUTPUT | pi | real
BFW_A_Motor_Power_KEV |  | inferred | real
BFW_D_Motor_Power_KEV |  | inferred | real
BFW_F_Motor_Power_KEV |  | inferred | real
VHP_BFW_B_Discharge_flow_KEV | UN.UO.PT-7102B.KEV_Discharge_Flow_EO_CALC_OUTPUT | pi | real
VHP_BFW_B_Turb_Steam_KEV | UN.UO.PT-7102B.KEV_Turbine_Steam_EO_CALC_OUTPUT | pi | real
VHP_BFW_C_Discharge_flow_KEV | UN.UO.PT-7102C.KEV_Discharge_Flow_EO_CALC_OUTPUT | pi | real
VHP_BFW_C_Turb_Steam_KEV | UN.UO.PT-7102C.KEV_Turbine_Steam_EO_CALC_OUTPUT | pi | real
VHP_BFW_A_Discharge_flow_KEV |  | inferred | real
CW_Turbine_A_Steam_KEV | UN.UO.PT-7801A.KEV_Turbine_Steam_EO_CALC_OUTPUT | pi | real
CW_Turbine_B_Steam_KEV | UN.UO.PT-7801B.KEV_Turbine_Steam_EO_CALC_OUTPUT | pi | real
CW_Turbine_G_Steam_KEV | UN.UO.PT-7801G.KEV_Turbine_Steam_EO_CALC_OUTPUT | pi | real
Air_compressor_A_Discharge_flow_KEV |  | inferred | real
Air_Compressor_Turbine_A_Steam_KEV |  | inferred | real
Air_compressor_D_Discharge_flow_KEV | UN.UO.KT-7201D.KEV_Discharge_Flow_EO_CALC_OUTPUT | pi | real
Air_Compressor_Turbine_D_Steam_KEV |  | inferred | real
Air_compressor_B_Discharge_flow_KEV |  | inferred | real
Air_compressor_C_Discharge_flow_KEV |  | inferred | real
Total_BFW_Generated_Deaerator_A |  | inferred | real
Total_BFW_Generated_Deaerator_B |  | inferred | real
Process_plant_steam_demand |  | inferred | real
Regenerator_C_2220_Bottom_Temp_KEV | UN.EG1.C-2220.KEV_Regenerator_Bottom_Temperature_EO_CALC_OUTPUT | pi | real
Total_Steam_To_Regenerator_EG1_KEV |  | inferred | real
Fractional_Conversion_Bicarbonate_C_2220_KEV |  | inferred | real
Stripper_Column_C_2310_Top_Temp_KEV | UN.EG1.C-2310.KEV_Stripper_Column_Top_Temperature_EO_CALC_OUTPUT | pi | real
Cycle_Water_Bleed_Eo_EG1_KEV |  | inferred | real
Total_Steam_To_Stripping_Column_EG1_KEV |  | inferred | real
C2310_Bottom_Pressure_KEV | UN.EG1.C-2310.KEV_Bottom_Pressure_EO_CALC_OUTPUT | pi | real
Glycol_Reactor_R_2520_Inlet_KEV | UN.EG1.E-2523.KEV_Glycol_Reactor_Inlet_EO_CALC_OUTPUT | pi | real
Steam_Flow_E_2523_KEV |  | inferred | real
Reactor_Outlet_R_2520_Leg_Temp_Delta_KEV |  | inferred | real
Recycle_Water_Tank_Meg_EG1_KEV |  | inferred | real
Treated_Water_To_1st_Effect_Evaporator_C_2531_KEV |  | inferred | real
Treated_Water_To_2nd_Effect_Evaporator_C_2532_KEV |  | inferred | real
Treated_Water_To_3rd_Effect_Evaporator_C_2533_KEV | UN.EG1.E-2531.KEV_Treated_Water_to_3rd_Effect_Evaporator_EO_CALC_OUTPUT | pi | real
Treated_Water_To_4th_Effect_Evaporator_C_2534_KEV | UN.EG1.E-2531.KEV_Treated_Water_to_4th_Effect_Evaporator_EO_CALC_OUTPUT | pi | real
Treated_Water_To_5th_Effect_Evaporator_C_2535_KEV | UN.EG1.E-2531.KEV_Treated_Water_to_5th_Effect_Evaporator_EO_CALC_OUTPUT | pi | real
5th_Effect_Evaporator_C_2535_Overhead_Pressure_KEV |  | inferred | real
Critical_Tray_Temperature_C_2620_KEV | UN.EG1.E-2620.KEV_Critical_Tray_Temperature_EO_CALC_OUTPUT | pi | real
Total_Reboiler_Steam_flow_C_2620_KEV |  | inferred | real
Chest_Pressure_E_2620_KEV |  | inferred | real
Critical_Tray_Temperature_C_2610_KEV |  | inferred | real
Reboiler_Steam_flow_E_2610_KEV |  | inferred | real
Chest_Pressure_E_2610_KEV |  | inferred | real
Regenerator_C_4220_Bottom_Temp_KEV | UN.EG2.C-4220.KEV_Regenerator_Bottom_Temperature_EO_CALC_OUTPUT | pi | real
Total_Steam_To_Regenerator_EG2_KEV |  | inferred | real
Fractional_Conversion_Bicarbonate_C_4220_KEV | UN.EG2.C-4220.KEV_Fractional_Conversion_Bicarbonate_EO_CALC_OUTPUT | pi | real
Stripper_Column_C_4310_Top_Temp_KEV | UN.EG2.C-4310.KEV_Stripper_Column_Top_Temperature_EO_CALC_OUTPUT | pi | real
Cycle_Water_Bleed_Eo_EG2_KEV | UN.EG2.C-4310.KEV_Cycle_Water_Bleed_Ethylene_Oxide_EO_CALC_OUTPUT | pi | real
Total_Steam_To_Stripping_Column_EG2_KEV |  | inferred | real
C4310_Bottom_Pressure_KEV | UN.EG2.C-4310.KEV_Bottom_Pressure_EO_CALC_OUTPUT | pi | real
Glycol_Reactor_R_4520_Inlet_KEV | UN.EG2.E-4523.KEV_Glycol_Reactor_Inlet_EO_CALC_OUTPUT | pi | real
Steam_Flow_E_4523_KEV | UN.EG2.E-4523.KEV_Steam_Flow_EO_CALC_OUTPUT | pi | real
Reactor_Outlet_R_4520_Leg_Temp_Delta_KEV | UN.EG2.E-4523.KEV_Reactor_Outlet_Leg_Temperature_Delta_EO_CALC_OUTPUT | pi | real
Recycle_Water_Tank_Meg_EG2_KEV | UN.EG2.E-4531.KEV_Recycle_Water_Tank_MEG_EO_CALC_OUTPUT | pi | real
Treated_Water_To_1st_Effect_Evaporator_C_4531_KEV | UN.EG2.E-4531.KEV_Treated_Water_to_1st_Effect_Evaporator_EO_CALC_OUTPUT | pi | real
Treated_Water_To_2nd_Effect_Evaporator_C_4532_KEV | UN.EG2.E-4531.KEV_Treated_Water_to_2nd_Effect_Evaporator_EO_CALC_OUTPUT | pi | real
Treated_Water_To_3rd_Effect_Evaporator_C_4533_KEV | UN.EG2.E-4531.KEV_Treated_Water_to_3rd_Effect_Evaporator_EO_CALC_OUTPUT | pi | real
Treated_Water_To_4th_Effect_Evaporator_C_4534_KEV | UN.EG2.E-4531.KEV_Treated_Water_to_4th_Effect_Evaporator_EO_CALC_OUTPUT | pi | real
Treated_Water_To_5th_Effect_Evaporator_C_4535_KEV | UN.EG2.E-4531.KEV_Treated_Water_to_5th_Effect_Evaporator_EO_CALC_OUTPUT | pi | real
5th_Effect_Evaporator_C_4535_Overhead_Pressure_KEV | UN.EG2.E-4531.KEV_5th_Effect_Evaporator_Overhead_Pressure_EO_CALC_OUTPUT | pi | real
Critical_Tray_Temperature_C_4620_KEV | UN.EG2.E-4620.KEV_Critical_Tray_Temperature_EO_CALC_OUTPUT | pi | real
Total_Reboiler_Steam_flow_C_4620_KEV |  | inferred | real
Chest_Pressure_E_4620_KEV | UN.EG2.E-4620.KEV_Chest_Pressure_EO_CALC_OUTPUT | pi | real
Critical_Tray_Temperature_C_4610_KEV | UN.EG2.E-4610.KEV_Critical_Tray_Temperature_EO_CALC_OUTPUT | pi | real
Reboiler_Steam_flow_E_4610_KEV | UN.EG2.E-4610.KEV_Reboiler_Steam_Flow_EO_CALC_OUTPUT | pi | real
Chest_Pressure_E_4610_KEV | UN.EG2.E-4610.KEV_Chest_Pressure_EO_CALC_OUTPUT | pi | real
Regenerator_C_6220_Bottom_Temp_KEV | UN.EG3.C-6220.KEV_Regenerator_Bottom_Temperature_EO_CALC_OUTPUT | pi | real
Total_Steam_To_Regenerator_EG3_KEV |  | inferred | real
Fractional_Conversion_Bicarbonate_C_6220_KEV |  | inferred | real
Recycle_Water_Tank_Meg_EG3_KEV |  | inferred | real
Treated_Water_To_1st_Effect_Evaporator_C_6531_KEV |  | inferred | real
Treated_Water_To_2nd_Effect_Evaporator_C_6532_KEV |  | inferred | real
Treated_Water_To_3rd_Effect_Evaporator_C_6533_KEV |  | inferred | real
Treated_Water_To_4th_Effect_Evaporator_C_6534_KEV |  | inferred | real
Treated_Water_To_5th_Effect_Evaporator_C_6535_KEV | UN.EG3.E-6531.KEV_Treated_Water_to_5th_Effect_Evaporator_EO_CALC_OUTPUT | pi | real
Treated_Water_To_6th_Effect_Evaporator_C_6536_KEV | UN.EG3.E-6531.KEV_Treated_Water_To_6th_Effect_Evaporator_C_6536_EO_CALC_OUTPUT | pi | real
Treated_Water_To_7th_Effect_Evaporator_C_6537_KEV | UN.EG3.E-6531.KEV_Treated_Water_To_7th_Effect_Evaporator_C_6537_EO_CALC_OUTPUT | pi | real
7th_Effect_Evaporator_C_6537_Overhead_Pressure_KEV | UN.EG3.E-6531.KEV_5th_Effect_Evaporator_Overhead_Pressure_EO_CALC_OUTPUT | pi | real
Critical_Tray_Temperature_C_6620_KEV |  | inferred | real
Total_Reboiler_Steam_flow_C_6620_KEV |  | inferred | real
Chest_Pressure_E_6620_KEV |  | inferred | real
Regenerator_C_2220_Bottom_Temp_KEV_Adjusted |  | inferred | real
Total_Steam_To_Regenerator_EG1_KEV_Adjusted |  | inferred | real
Fractional_Conversion_Bicarbonate_C_2220_KEV_Adjusted |  | inferred | real
Stripper_Column_C_2310_Top_Temp_KEV_Adjusted |  | inferred | real
Cycle_Water_Bleed_Eo_EG1_KEV_Adjusted |  | inferred | real
Total_Steam_To_Stripping_Column_EG1_KEV_Adjusted |  | inferred | real
C2310_Bottom_Pressure_KEV_Adjusted |  | inferred | real
Glycol_Reactor_R_2520_Inlet_KEV_Adjusted |  | inferred | real
Steam_Flow_E_2523_KEV_Adjusted |  | inferred | real
Reactor_Outlet_R_2520_Leg_Temp_Delta_KEV_Adjusted |  | inferred | real
Recycle_Water_Tank_Meg_EG1_KEV_Adjusted |  | inferred | real
Treated_Water_To_1st_Effect_Evaporator_C_2531_KEV_Adjusted |  | inferred | real
Treated_Water_To_2nd_Effect_Evaporator_C_2532_KEV_Adjusted |  | inferred | real
Treated_Water_To_3rd_Effect_Evaporator_C_2533_KEV_Adjusted |  | inferred | real
Treated_Water_To_4th_Effect_Evaporator_C_2534_KEV_Adjusted |  | inferred | real
Treated_Water_To_5th_Effect_Evaporator_C_2535_KEV_Adjusted |  | inferred | real
5th_Effect_Evaporator_C_2535_Overhead_Pressure_KEV_Adjusted |  | inferred | real
Critical_Tray_Temperature_C_2620_KEV_Adjusted |  | inferred | real
Total_Reboiler_Steam_flow_C_2620_KEV_Adjusted |  | inferred | real
Chest_Pressure_E_2620_KEV_Adjusted |  | inferred | real
Critical_Tray_Temperature_C_2610_KEV_Adjusted |  | inferred | real
Reboiler_Steam_flow_E_2610_KEV_Adjusted |  | inferred | real
Chest_Pressure_E_2610_KEV_Adjusted |  | inferred | real
Regenerator_C_4220_Bottom_Temp_KEV_Adjusted |  | inferred | real
Total_Steam_To_Regenerator_EG2_KEV_Adjusted |  | inferred | real
Fractional_Conversion_Bicarbonate_C_4220_KEV_Adjusted |  | inferred | real
Stripper_Column_C_4310_Top_Temp_KEV_Adjusted |  | inferred | real
Cycle_Water_Bleed_Eo_EG2_KEV_Adjusted |  | inferred | real
Total_Steam_To_Stripping_Column_EG2_KEV_Adjusted |  | inferred | real
C4310_Bottom_Pressure_KEV_Adjusted |  | inferred | real
Glycol_Reactor_R_4520_Inlet_KEV_Adjusted |  | inferred | real
Steam_Flow_E_4523_KEV_Adjusted |  | inferred | real
Reactor_Outlet_R_4520_Leg_Temp_Delta_KEV_Adjusted |  | inferred | real
Recycle_Water_Tank_Meg_EG2_KEV_Adjusted |  | inferred | real
Treated_Water_To_1st_Effect_Evaporator_C_4531_KEV_Adjusted |  | inferred | real
Treated_Water_To_2nd_Effect_Evaporator_C_4532_KEV_Adjusted |  | inferred | real
Treated_Water_To_3rd_Effect_Evaporator_C_4533_KEV_Adjusted |  | inferred | real
Treated_Water_To_4th_Effect_Evaporator_C_4534_KEV_Adjusted |  | inferred | real
Treated_Water_To_5th_Effect_Evaporator_C_4535_KEV_Adjusted |  | inferred | real
5th_Effect_Evaporator_C_4535_Overhead_Pressure_KEV_Adjusted |  | inferred | real
Critical_Tray_Temperature_C_4620_KEV_Adjusted |  | inferred | real
Total_Reboiler_Steam_flow_C_4620_KEV_Adjusted |  | inferred | real
Chest_Pressure_E_4620_KEV_Adjusted |  | inferred | real
Critical_Tray_Temperature_C_4610_KEV_Adjusted |  | inferred | real
Reboiler_Steam_flow_E_4610_KEV_Adjusted |  | inferred | real
Chest_Pressure_E_4610_KEV_Adjusted |  | inferred | real
Regenerator_C_6220_Bottom_Temp_KEV_Adjusted |  | inferred | real
Total_Steam_To_Regenerator_EG3_KEV_Adjusted |  | inferred | real
Fractional_Conversion_Bicarbonate_C_6220_KEV_Adjusted |  | inferred | real
Recycle_Water_Tank_Meg_EG3_KEV_Adjusted |  | inferred | real
Treated_Water_To_1st_Effect_Evaporator_C_6531_KEV_Adjusted |  | inferred | real
Treated_Water_To_2nd_Effect_Evaporator_C_6532_KEV_Adjusted |  | inferred | real
Treated_Water_To_3rd_Effect_Evaporator_C_6533_KEV_Adjusted |  | inferred | real
Treated_Water_To_4th_Effect_Evaporator_C_6534_KEV_Adjusted |  | inferred | real
Treated_Water_To_5th_Effect_Evaporator_C_6535_KEV_Adjusted |  | inferred | real
Treated_Water_To_6th_Effect_Evaporator_C_6536_KEV_Adjusted |  | inferred | real
Treated_Water_To_7th_Effect_Evaporator_C_6537_KEV_Adjusted |  | inferred | real
7th_Effect_Evaporator_C_6537_Overhead_Pressure_KEV_Adjusted |  | inferred | real
Critical_Tray_Temperature_C_6620_KEV_Adjusted |  | inferred | real
Total_Reboiler_Steam_flow_C_6620_KEV_Adjusted |  | inferred | real
Chest_Pressure_E_6620_KEV_Adjusted |  | inferred | real
ECT_Eth_Total_energy |  | inferred | real
ECT_EG1_Total_energy |  | inferred | real
ECT_EG2_Total_energy |  | inferred | real
ECT_EG3_Total_energy |  | inferred | real
ECT_LAO_Total_energy |  | inferred | real
ECT_UO_Total_energy |  | inferred | real
ECT_all_plants_Total_energy |  | inferred | real
ECT_Eth_SEU_energy |  | inferred | real
ECT_EG1_SEU_energy |  | inferred | real
ECT_EG2_SEU_energy |  | inferred | real
ECT_EG3_SEU_energy |  | inferred | real
ECT_LAO_SEU_energy |  | inferred | real
ECT_UO_SEU_energy |  | inferred | real
ECT_all_plants_SEU_energy |  | inferred | real
ECT_Eth_Non_SEU_energy |  | inferred | real
ECT_EG1_Non_SEU_energy |  | inferred | real
ECT_EG2_Non_SEU_energy |  | inferred | real
ECT_EG3_Non_SEU_energy |  | inferred | real
ECT_LAO_Non_SEU_energy |  | inferred | real
ECT_UO_Non_SEU_energy |  | inferred | real
ECT_all_plants_non_SEU_energy |  | inferred | real
ECT_Eth_SEU_percent_energy |  | inferred | real
ECT_EG1_SEU_percent_energy |  | inferred | real
ECT_EG2_SEU_percent_energy |  | inferred | real
ECT_EG3_SEU_percent_energy |  | inferred | real
ECT_LAO_SEU_percent_energy |  | inferred | real
ECT_UO_SEU_percent_energy |  | inferred | real
ECT_all_SEU_percent_energy |  | inferred | real
ECT_Eth_SEU_energy_reduction |  | inferred | real
ECT_EG1_SEU_energy_reduction |  | inferred | real
ECT_EG2_SEU_energy_reduction |  | inferred | real
ECT_EG3_SEU_energy_reduction |  | inferred | real
ECT_LAO_SEU_energy_reduction |  | inferred | real
ECT_UO_SEU_energy_reduction |  | inferred | real
ECT_all_SEU_energy_reduction |  | inferred | real
ECT_Eth_Total_energy_reduction |  | inferred | real
ECT_EG1_Total_energy_reduction |  | inferred | real
ECT_EG2_Total_energy_reduction |  | inferred | real
ECT_EG3_Total_energy_reduction |  | inferred | real
ECT_LAO_Total_energy_reduction |  | inferred | real
ECT_UO_Total_energy_reduction |  | inferred | real
ECT_all_Total_energy_reduction |  | inferred | real
ECT_Eth_Total_energy_reduction_perc |  | inferred | real
ECT_EG1_Total_energy_reduction_perc |  | inferred | real
ECT_EG2_Total_energy_reduction_perc |  | inferred | real
ECT_EG3_Total_energy_reduction_perc |  | inferred | real
ECT_LAO_Total_energy_reduction_perc |  | inferred | real
ECT_UO_Total_energy_reduction_perc |  | inferred | real
ECT_all_Total_energy_reduction_perc |  | inferred | real
ECT_elect_Eth_Total_energy |  | inferred | real
ECT_elect_EG1_Total_energy |  | inferred | real
ECT_elect_EG2_Total_energy |  | inferred | real
ECT_elect_EG3_Total_energy |  | inferred | real
ECT_elect_LAO_Total_energy |  | inferred | real
ECT_elect_UO_Total_energy |  | inferred | real
ECT_elect_all_plants_Total_energy |  | inferred | real
ECT_elect_Eth_SEU_energy |  | inferred | real
ECT_elect_EG1_SEU_energy |  | inferred | real
ECT_elect_EG2_SEU_energy |  | inferred | real
ECT_elect_EG3_SEU_energy |  | inferred | real
ECT_elect_LAO_SEU_energy |  | inferred | real
ECT_elect_UO_SEU_energy |  | inferred | real
ECT_elect_all_plants_SEU_energy |  | inferred | real
ECT_elect_Eth_Non_SEU_energy |  | inferred | real
ECT_elect_EG1_Non_SEU_energy |  | inferred | real
ECT_elect_EG2_Non_SEU_energy |  | inferred | real
ECT_elect_EG3_Non_SEU_energy |  | inferred | real
ECT_elect_LAO_Non_SEU_energy |  | inferred | real
ECT_elect_UO_Non_SEU_energy |  | inferred | real
ECT_elect_all_plants_non_SEU_energy |  | inferred | real
ECT_elect_Eth_SEU_percent_energy |  | inferred | real
ECT_elect_EG1_SEU_percent_energy |  | inferred | real
ECT_elect_EG2_SEU_percent_energy |  | inferred | real
ECT_elect_EG3_SEU_percent_energy |  | inferred | real
ECT_elect_LAO_SEU_percent_energy |  | inferred | real
ECT_elect_UO_SEU_percent_energy |  | inferred | real
ECT_elect_Eth_SEU_energy_reduction |  | inferred | real
ECT_elect_EG1_SEU_energy_reduction |  | inferred | real
ECT_elect_EG2_SEU_energy_reduction |  | inferred | real
ECT_elect_EG3_SEU_energy_reduction |  | inferred | real
ECT_elect_LAO_SEU_energy_reduction |  | inferred | real
ECT_elect_UO_SEU_energy_reduction |  | inferred | real
ECT_elect_Eth_Total_energy_reduction |  | inferred | real
ECT_elect_EG1_Total_energy_reduction |  | inferred | real
ECT_elect_EG2_Total_energy_reduction |  | inferred | real
ECT_elect_EG3_Total_energy_reduction |  | inferred | real
ECT_elect_LAO_Total_energy_reduction |  | inferred | real
ECT_elect_UO_Total_energy_reduction |  | inferred | real
ECT_elect_Eth_Total_energy_reduction_perc |  | inferred | real
ECT_elect_EG1_Total_energy_reduction_perc |  | inferred | real
ECT_elect_EG2_Total_energy_reduction_perc |  | inferred | real
ECT_elect_EG3_Total_energy_reduction_perc |  | inferred | real
ECT_elect_LAO_Total_energy_reduction_perc |  | inferred | real
ECT_elect_UO_Total_energy_reduction_perc |  | inferred | real
ECT_fuel_Eth_Total_energy |  | inferred | real
ECT_fuel_EG1_Total_energy |  | inferred | real
ECT_fuel_EG2_Total_energy |  | inferred | real
ECT_fuel_EG3_Total_energy |  | inferred | real
ECT_fuel_LAO_Total_energy |  | inferred | real
ECT_fuel_UO_Total_energy |  | inferred | real
ECT_fuel_all_plants_Total_energy |  | inferred | real
ECT_fuel_Eth_SEU_energy |  | inferred | real
ECT_fuel_EG1_SEU_energy |  | inferred | real
ECT_fuel_EG2_SEU_energy |  | inferred | real
ECT_fuel_EG3_SEU_energy |  | inferred | real
ECT_fuel_LAO_SEU_energy |  | inferred | real
ECT_fuel_UO_SEU_energy |  | inferred | real
ECT_fuel_all_plants_SEU_energy |  | inferred | real
ECT_fuel_Eth_Non_SEU_energy |  | inferred | real
ECT_fuel_EG1_Non_SEU_energy |  | inferred | real
ECT_fuel_EG2_Non_SEU_energy |  | inferred | real
ECT_fuel_EG3_Non_SEU_energy |  | inferred | real
ECT_fuel_LAO_Non_SEU_energy |  | inferred | real
ECT_fuel_UO_Non_SEU_energy |  | inferred | real
ECT_fuel_all_plants_non_SEU_energy |  | inferred | real
ECT_fuel_Eth_SEU_percent_energy |  | inferred | real
ECT_fuel_EG1_SEU_percent_energy |  | inferred | real
ECT_fuel_EG2_SEU_percent_energy |  | inferred | real
ECT_fuel_EG3_SEU_percent_energy |  | inferred | real
ECT_fuel_LAO_SEU_percent_energy |  | inferred | real
ECT_fuel_UO_SEU_percent_energy |  | inferred | real
ECT_fuel_Eth_SEU_energy_reduction |  | inferred | real
ECT_fuel_EG1_SEU_energy_reduction |  | inferred | real
ECT_fuel_EG2_SEU_energy_reduction |  | inferred | real
ECT_fuel_EG3_SEU_energy_reduction |  | inferred | real
ECT_fuel_LAO_SEU_energy_reduction |  | inferred | real
ECT_fuel_UO_SEU_energy_reduction |  | inferred | real
ECT_fuel_Eth_Total_energy_reduction |  | inferred | real
ECT_fuel_EG1_Total_energy_reduction |  | inferred | real
ECT_fuel_EG2_Total_energy_reduction |  | inferred | real
ECT_fuel_EG3_Total_energy_reduction |  | inferred | real
ECT_fuel_LAO_Total_energy_reduction |  | inferred | real
ECT_fuel_UO_Total_energy_reduction |  | inferred | real
ECT_fuel_Eth_Total_energy_reduction_perc |  | inferred | real
ECT_fuel_EG1_Total_energy_reduction_perc |  | inferred | real
ECT_fuel_EG2_Total_energy_reduction_perc |  | inferred | real
ECT_fuel_EG3_Total_energy_reduction_perc |  | inferred | real
ECT_fuel_LAO_Total_energy_reduction_perc |  | inferred | real
ECT_fuel_UO_Total_energy_reduction_perc |  | inferred | real
ECT_LP_Steam_Eth_Total_energy |  | inferred | real
ECT_LP_Steam_EG1_Total_energy |  | inferred | real
ECT_LP_Steam_EG2_Total_energy |  | inferred | real
ECT_LP_Steam_EG3_Total_energy |  | inferred | real
ECT_LP_Steam_LAO_Total_energy |  | inferred | real
ECT_LP_Steam_UO_Total_energy |  | inferred | real
ECT_LP_Steam_all_plants_Total_energy |  | inferred | real
ECT_LP_Steam_Eth_SEU_energy |  | inferred | real
ECT_LP_Steam_EG1_SEU_energy |  | inferred | real
ECT_LP_Steam_EG2_SEU_energy |  | inferred | real
ECT_LP_Steam_EG3_SEU_energy |  | inferred | real
ECT_LP_Steam_LAO_SEU_energy |  | inferred | real
ECT_LP_Steam_UO_SEU_energy |  | inferred | real
ECT_LP_Steam_all_plants_SEU_energy |  | inferred | real
ECT_LP_Steam_Eth_Non_SEU_energy |  | inferred | real
ECT_LP_Steam_EG1_Non_SEU_energy |  | inferred | real
ECT_LP_Steam_EG2_Non_SEU_energy |  | inferred | real
ECT_LP_Steam_EG3_Non_SEU_energy |  | inferred | real
ECT_LP_Steam_LAO_Non_SEU_energy |  | inferred | real
ECT_LP_Steam_UO_Non_SEU_energy |  | inferred | real
ECT_LP_Steam_all_plants_non_SEU_energy |  | inferred | real
ECT_LP_Steam_Eth_SEU_percent_energy |  | inferred | real
ECT_LP_Steam_EG1_SEU_percent_energy |  | inferred | real
ECT_LP_Steam_EG2_SEU_percent_energy |  | inferred | real
ECT_LP_Steam_EG3_SEU_percent_energy |  | inferred | real
ECT_LP_Steam_LAO_SEU_percent_energy |  | inferred | real
ECT_LP_Steam_UO_SEU_percent_energy |  | inferred | real
ECT_LP_Steam_Eth_SEU_energy_reduction |  | inferred | real
ECT_LP_Steam_EG1_SEU_energy_reduction |  | inferred | real
ECT_LP_Steam_EG2_SEU_energy_reduction |  | inferred | real
ECT_LP_Steam_EG3_SEU_energy_reduction |  | inferred | real
ECT_LP_Steam_LAO_SEU_energy_reduction |  | inferred | real
ECT_LP_Steam_UO_SEU_energy_reduction |  | inferred | real
ECT_LP_Steam_Eth_Total_energy_reduction |  | inferred | real
ECT_LP_Steam_EG1_Total_energy_reduction |  | inferred | real
ECT_LP_Steam_EG2_Total_energy_reduction |  | inferred | real
ECT_LP_Steam_EG3_Total_energy_reduction |  | inferred | real
ECT_LP_Steam_LAO_Total_energy_reduction |  | inferred | real
ECT_LP_Steam_UO_Total_energy_reduction |  | inferred | real
ECT_LP_Steam_Eth_Total_energy_reduction_perc |  | inferred | real
ECT_LP_Steam_EG1_Total_energy_reduction_perc |  | inferred | real
ECT_LP_Steam_EG2_Total_energy_reduction_perc |  | inferred | real
ECT_LP_Steam_EG3_Total_energy_reduction_perc |  | inferred | real
ECT_LP_Steam_LAO_Total_energy_reduction_perc |  | inferred | real
ECT_LP_Steam_UO_Total_energy_reduction_perc |  | inferred | real
ECT_MP_Steam_Eth_Total_energy |  | inferred | real
ECT_MP_Steam_EG1_Total_energy |  | inferred | real
ECT_MP_Steam_EG2_Total_energy |  | inferred | real
ECT_MP_Steam_EG3_Total_energy |  | inferred | real
ECT_MP_Steam_LAO_Total_energy |  | inferred | real
ECT_MP_Steam_UO_Total_energy |  | inferred | real
ECT_MP_Steam_all_plants_Total_energy |  | inferred | real
ECT_MP_Steam_Eth_SEU_energy |  | inferred | real
ECT_MP_Steam_EG1_SEU_energy |  | inferred | real
ECT_MP_Steam_EG2_SEU_energy |  | inferred | real
ECT_MP_Steam_EG3_SEU_energy |  | inferred | real
ECT_MP_Steam_LAO_SEU_energy |  | inferred | real
ECT_MP_Steam_UO_SEU_energy |  | inferred | real
ECT_MP_Steam_all_plants_SEU_energy |  | inferred | real
ECT_MP_Steam_Eth_Non_SEU_energy |  | inferred | real
ECT_MP_Steam_EG1_Non_SEU_energy |  | inferred | real
ECT_MP_Steam_EG2_Non_SEU_energy |  | inferred | real
ECT_MP_Steam_EG3_Non_SEU_energy |  | inferred | real
ECT_MP_Steam_LAO_Non_SEU_energy |  | inferred | real
ECT_MP_Steam_UO_Non_SEU_energy |  | inferred | real
ECT_MP_Steam_all_plants_non_SEU_energy |  | inferred | real
ECT_MP_Steam_Eth_SEU_percent_energy |  | inferred | real
ECT_MP_Steam_EG1_SEU_percent_energy |  | inferred | real
ECT_MP_Steam_EG2_SEU_percent_energy |  | inferred | real
ECT_MP_Steam_EG3_SEU_percent_energy |  | inferred | real
ECT_MP_Steam_LAO_SEU_percent_energy |  | inferred | real
ECT_MP_Steam_UO_SEU_percent_energy |  | inferred | real
ECT_MP_Steam_Eth_SEU_energy_reduction |  | inferred | real
ECT_MP_Steam_EG1_SEU_energy_reduction |  | inferred | real
ECT_MP_Steam_EG2_SEU_energy_reduction |  | inferred | real
ECT_MP_Steam_EG3_SEU_energy_reduction |  | inferred | real
ECT_MP_Steam_LAO_SEU_energy_reduction |  | inferred | real
ECT_MP_Steam_UO_SEU_energy_reduction |  | inferred | real
ECT_MP_Steam_Eth_Total_energy_reduction |  | inferred | real
ECT_MP_Steam_EG1_Total_energy_reduction |  | inferred | real
ECT_MP_Steam_EG2_Total_energy_reduction |  | inferred | real
ECT_MP_Steam_EG3_Total_energy_reduction |  | inferred | real
ECT_MP_Steam_LAO_Total_energy_reduction |  | inferred | real
ECT_MP_Steam_UO_Total_energy_reduction |  | inferred | real
ECT_MP_Steam_Eth_Total_energy_reduction_perc |  | inferred | real
ECT_MP_Steam_EG1_Total_energy_reduction_perc |  | inferred | real
ECT_MP_Steam_EG2_Total_energy_reduction_perc |  | inferred | real
ECT_MP_Steam_EG3_Total_energy_reduction_perc |  | inferred | real
ECT_MP_Steam_LAO_Total_energy_reduction_perc |  | inferred | real
ECT_MP_Steam_UO_Total_energy_reduction_perc |  | inferred | real
ECT_HP_Steam_Eth_Total_energy |  | inferred | real
ECT_HP_Steam_EG1_Total_energy |  | inferred | real
ECT_HP_Steam_EG2_Total_energy |  | inferred | real
ECT_HP_Steam_EG3_Total_energy |  | inferred | real
ECT_HP_Steam_LAO_Total_energy |  | inferred | real
ECT_HP_Steam_UO_Total_energy |  | inferred | real
ECT_HP_Steam_all_plants_Total_energy |  | inferred | real
ECT_HP_Steam_Eth_SEU_energy |  | inferred | real
ECT_HP_Steam_EG1_SEU_energy |  | inferred | real
ECT_HP_Steam_EG2_SEU_energy |  | inferred | real
ECT_HP_Steam_EG3_SEU_energy |  | inferred | real
ECT_HP_Steam_LAO_SEU_energy |  | inferred | real
ECT_HP_Steam_UO_SEU_energy |  | inferred | real
ECT_HP_Steam_all_plants_SEU_energy |  | inferred | real
ECT_HP_Steam_Eth_Non_SEU_energy |  | inferred | real
ECT_HP_Steam_EG1_Non_SEU_energy |  | inferred | real
ECT_HP_Steam_EG2_Non_SEU_energy |  | inferred | real
ECT_HP_Steam_EG3_Non_SEU_energy |  | inferred | real
ECT_HP_Steam_LAO_Non_SEU_energy |  | inferred | real
ECT_HP_Steam_UO_Non_SEU_energy |  | inferred | real
ECT_HP_Steam_all_plants_non_SEU_energy |  | inferred | real
ECT_HP_Steam_Eth_SEU_percent_energy |  | inferred | real
ECT_HP_Steam_EG1_SEU_percent_energy |  | inferred | real
ECT_HP_Steam_EG2_SEU_percent_energy |  | inferred | real
ECT_HP_Steam_EG3_SEU_percent_energy |  | inferred | real
ECT_HP_Steam_LAO_SEU_percent_energy |  | inferred | real
ECT_HP_Steam_UO_SEU_percent_energy |  | inferred | real
ECT_HP_Steam_Eth_SEU_energy_reduction |  | inferred | real
ECT_HP_Steam_EG1_SEU_energy_reduction |  | inferred | real
ECT_HP_Steam_EG2_SEU_energy_reduction |  | inferred | real
ECT_HP_Steam_EG3_SEU_energy_reduction |  | inferred | real
ECT_HP_Steam_LAO_SEU_energy_reduction |  | inferred | real
ECT_HP_Steam_UO_SEU_energy_reduction |  | inferred | real
ECT_HP_Steam_Eth_Total_energy_reduction |  | inferred | real
ECT_HP_Steam_EG1_Total_energy_reduction |  | inferred | real
ECT_HP_Steam_EG2_Total_energy_reduction |  | inferred | real
ECT_HP_Steam_EG3_Total_energy_reduction |  | inferred | real
ECT_HP_Steam_LAO_Total_energy_reduction |  | inferred | real
ECT_HP_Steam_UO_Total_energy_reduction |  | inferred | real
ECT_HP_Steam_Eth_Total_energy_reduction_perc |  | inferred | real
ECT_HP_Steam_EG1_Total_energy_reduction_perc |  | inferred | real
ECT_HP_Steam_EG2_Total_energy_reduction_perc |  | inferred | real
ECT_HP_Steam_EG3_Total_energy_reduction_perc |  | inferred | real
ECT_HP_Steam_LAO_Total_energy_reduction_perc |  | inferred | real
ECT_HP_Steam_UO_Total_energy_reduction_perc |  | inferred | real
ECT_perc_type_Eth_Total_energy |  | inferred | real
ECT_perc_type_EG1_Total_energy |  | inferred | real
ECT_perc_type_EG2_Total_energy |  | inferred | real
ECT_perc_type_EG3_Total_energy |  | inferred | real
ECT_perc_type_LAO_Total_energy |  | inferred | real
ECT_perc_type_UO_Total_energy |  | inferred | real
ECT_perc_type_Eth_elect_energy |  | inferred | real
ECT_perc_type_EG1_elect_energy |  | inferred | real
ECT_perc_type_EG2_elect_energy |  | inferred | real
ECT_perc_type_EG3_elect_energy |  | inferred | real
ECT_perc_type_LAO_elect_energy |  | inferred | real
ECT_perc_type_UO_elect_energy |  | inferred | real
ECT_perc_type_Eth_fuel_energy |  | inferred | real
ECT_perc_type_EG1_fuel_energy |  | inferred | real
ECT_perc_type_EG2_fuel_energy |  | inferred | real
ECT_perc_type_EG3_fuel_energy |  | inferred | real
ECT_perc_type_LAO_fuel_energy |  | inferred | real
ECT_perc_type_UO_fuel_energy |  | inferred | real
ECT_perc_type_Eth_HP_Steam_energy |  | inferred | real
ECT_perc_type_EG1_HP_Steam_energy |  | inferred | real
ECT_perc_type_EG2_HP_Steam_energy |  | inferred | real
ECT_perc_type_EG3_HP_Steam_energy |  | inferred | real
ECT_perc_type_LAO_HP_Steam_energy |  | inferred | real
ECT_perc_type_UO_HP_Steam_energy |  | inferred | real
ECT_perc_type_Eth_MP_Steam_energy |  | inferred | real
ECT_perc_type_EG1_MP_Steam_energy |  | inferred | real
ECT_perc_type_EG2_MP_Steam_energy |  | inferred | real
ECT_perc_type_EG3_MP_Steam_energy |  | inferred | real
ECT_perc_type_LAO_MP_Steam_energy |  | inferred | real
ECT_perc_type_UO_MP_Steam_energy |  | inferred | real
ECT_perc_type_Eth_LP_Steam_energy |  | inferred | real
ECT_perc_type_EG1_LP_Steam_energy |  | inferred | real
ECT_perc_type_EG2_LP_Steam_energy |  | inferred | real
ECT_perc_type_EG3_LP_Steam_energy |  | inferred | real
ECT_perc_type_LAO_LP_Steam_energy |  | inferred | real
ECT_perc_type_UO_LP_Steam_energy |  | inferred | real
EG1_Comp_eff_Adjusted |  | inferred | real
EG2_Comp_eff_Adjusted |  | inferred | real
EG3_Comp_eff_Adjusted |  | inferred | real
EG1_Recycle_Compressor_Power_Adjusted |  | inferred | real
EG2_Recycle_Compressor_Power_Adjusted |  | inferred | real
EG3_Recycle_Compressor_Power_Adjusted |  | inferred | real
Power_to_EG_1_Adjusted |  | inferred | real
Power_to_EG_2_Adjusted |  | inferred | real
Power_to_EG_3_Adjusted | UN.EG3.Power_to_EG_Adjusted_EO_CALC_OUTPUT | pi | real
Power_to_CO2_Adjusted |  | inferred | real
Interstage_Cooler_1_Outlet_Temperature | UN.UO.50TI0254.PV | pi | real
Interstage_Cooler_2_Outlet_Temperature | UN.UO.50TI0256.PV | pi | real
Interstage_Cooler_3_Outlet_Temperature | UN.UO.50TI0259.PV | pi | real
CGC_Discharge_Press_5Stage | UN.ETH.12PI2122.PV | pi | real
CGC_Turbine_exhaust_pressure | UN.ETH.KT-1200.Turbine_Exhaust_Pressure_PEEO_CALC_OUTPUT | pi | real
CGC_Quench_overhead_temp | UN.ETH.11TI1904.PV | pi | real
CGC_VHP_letdown_controller_opening_new | UN.ETH.KT-1200.Vhp_Letdown_Controller_Opening_New_PEEO_CALC_OUTPUT | pi | real
KT_1200_KEV_Discharge_Press_5Stage |  | inferred | real
KT_1200_KEV_Turbine_exhaust_pressure |  | inferred | real
KT_1200_KEV_CGC_tubrine_inlet_VHP_steam_temp |  | inferred | real
KT_1200_KEV_Quench_overhead_temp |  | inferred | real
KT_1200_KEV_VHP_letdown_controller_opening_new |  | inferred | real
E_1102_KEV_chest_pressure |  | inferred | real
CO2_comp_5020_KEV_Process_flow |  | inferred | real
CO2_comp_5020_KEV_Temperature_ratio | UN.CO2.PK-5020.KEV_Temperature_Ratio_EO_CALC_OUTPUT | pi | real
CO2_comp_5020_KEV_Pressure_ratio | UN.CO2.PK-5020.KEV_Pressure_Ratio_EO_CALC_OUTPUT | pi | real
CO2_comp_5020_KEV_Process_OUTELET_TEMP_1 | UN.CO2.PK-5020.KEV_Process_OUTELET_TEMP_1_EO_CALC_OUTPUT | pi | real
CO2_comp_5020_KEV_Process_OUTELET_TEMP_2 | UN.CO2.PK-5020.KEV_Process_OUTELET_TEMP_2_EO_CALC_OUTPUT | pi | real
CO2_comp_5020_KEV_Process_OUTELET_TEMP_3 | UN.CO2.PK-5020.KEV_Process_OUTELET_TEMP_3_EO_CALC_OUTPUT | pi | real
CO2_comp_5070_KEV_ASCV_Opening |  | inferred | real
CO2_comp_5070_KEV_K_5071_Dis_Flow | UN.CO2.PK-5070.KEV_Discharge_Flow_EO_CALC_OUTPUT | pi | real
CO2_comp_5070_KEV_CO2_Sale_flow |  | inferred | real
Deaerator_7101_A_KEV_BFW_Flow | UN.UO.V-7101A.Total_Flow_to_Deareator_A_EO_CALC_OUTPUT | pi | real
Deaerator_7101_A_KEV_BFW_Outlet_temp | UN.UO.V-7101A.KEV_Deaerator_7101_A_BFW_Outlet_Temperature_EO_CALC_OUTPUT | pi | real
Deaerator_7101_B_KEV_BFW_Flow |  | inferred | real
Deaerator_7101_B_KEV_BFW_Outlet_temp |  | inferred | real
LAO_Heater_KEV_Feed_flow | UN.LAO.H-3831.KEV_LAO_Heater_Feed_Flow_EO_CALC_OUTPUT | pi | real
LAO_Heater_KEV_Feed_temp | UN.LAO.H-3831.KEV_LAO_Heater_Feed_Temperature_EO_CALC_OUTPUT | pi | real
LAO_Heater_KEV_Stack_O2% | UN.LAO.H-3831.KEV_LAO_Heater_Stack_O2_Percent_EO_CALC_OUTPUT | pi | real
EG1_Recycle_comp_KEV_Temperature_Ratio |  | inferred | real
EG1_Recycle_comp_KEV_Pressure_Ratio |  | inferred | real
EG1_Recycle_comp_KEV_Efficiency |  | inferred | real
EG2_Recycle_comp_KEV_Temperature_Ratio |  | inferred | real
EG2_Recycle_comp_KEV_Pressure_Ratio |  | inferred | real
EG2_Recycle_comp_KEV_Efficiency |  | inferred | real
EG3_Recycle_comp_KEV_Temperature_Ratio |  | inferred | real
EG3_Recycle_comp_KEV_Pressure_Ratio |  | inferred | real
EG3_Recycle_comp_KEV_Efficiency |  | inferred | real
Energy_GJ_KM_2115 | UN.EG1.KM-2115.Recycle_Compressor_Power_EO_CALC_OUTPUT | pi | real
Energy_GJ_E_2523 |  | inferred | real
Energy_GJ_E_2531 |  | inferred | real
Energy_GJ_E_2610 |  | inferred | real
Energy_GJ_E_2620 |  | inferred | real
Energy_GJ_KM_4115 | UN.EG2.KM-4115.Recycle_Compressor_Power_EO_CALC_OUTPUT | pi | real
Energy_GJ_E_4523 |  | inferred | real
Energy_GJ_E_4531 |  | inferred | real
Energy_GJ_E_4610 |  | inferred | real
Energy_GJ_E_4620 |  | inferred | real
Energy_GJ_E_6531 |  | inferred | real
Energy_GJ_E_6620 |  | inferred | real
Energy_GJ_H_1111 |  | inferred | real
Energy_GJ_H_1112 |  | inferred | real
Energy_GJ_H_1113 |  | inferred | real
Energy_GJ_H_1114 |  | inferred | real
Energy_GJ_H_1115 |  | inferred | real
Energy_GJ_H_1116 |  | inferred | real
Energy_GJ_H_1117 |  | inferred | real
Energy_GJ_H_1118 |  | inferred | real
Energy_GJ_H_1119 |  | inferred | real
Energy_GJ_BO_7104A | UN.UO.BO-7101A.Fuel_Boiler_1_Energy_EO_CALC_OUTPUT | pi | real
Energy_GJ_BO_7104B | UN.UO.BO-7101B.Fuel_Boiler_2_Energy_EO_CALC_OUTPUT | pi | real
Energy_GJ_BO_7104C | UN.UO.BO-7101C.Fuel_Boiler_3_Energy_EO_CALC_OUTPUT | pi | real
Energy_GJ_BO_7104D | UN.UO.BO-7101D.Fuel_Boiler_4_Energy_EO_CALC_OUTPUT | pi | real
Energy_GJ_BO_7104E | UN.UO.PK-7104E.Fuel_Boiler_5_Energy_EO_CALC_OUTPUT | pi | real
Energy_GJ_KT_1200 |  | inferred | real
Energy_GJ_E_1102 |  | inferred | real
Energy_GJ_KM_7202B |  | inferred | real
Energy_GJ_KM_7202C | UN.UO.KM-7201C.Air_Compressor_Motor_C_Power_EO_CALC_OUTPUT | pi | real
Energy_GJ_PK_5020 | UN.CO2.PK-5020.Inlet_Flow_Energy_EO_CALC_OUTPUT | pi | real
Energy_GJ_PK_5070 | UN.CO2.PK-5070.Inlet_Flow_Energy_EO_CALC_OUTPUT | pi | real
Energy_GJ_KT_7202A |  | inferred | real
Energy_GJ_KT_7202D | UN.UO.KT-7201D.Air_Compressor_Turbine_D_Steam_Energy_EO_CALC_OUTPUT | pi | real
Energy_GJ_V_7101A |  | inferred | real
Energy_GJ_V_7101B |  | inferred | real
Energy_GJ_PM_7102A |  | inferred | real
Energy_GJ_PM_7103A |  | inferred | real
Energy_GJ_PM_7103D |  | inferred | real
Energy_GJ_PM_7103F |  | inferred | real
Energy_GJ_PT_7102B | UN.UO.PT-7102B.VHP_BFW_B_Turbine_Steam_Energy_EO_CALC_OUTPUT | pi | real
Energy_GJ_PT_7102C | UN.UO.PT-7102C.VHP_BFW_C_Turbine_Steam_Energy_EO_CALC_OUTPUT | pi | real
Energy_GJ_PT_7103B |  | inferred | real
Energy_GJ_PT_7103C |  | inferred | real
Energy_GJ_PT_7103E |  | inferred | real
Energy_GJ_PT_7801A |  | inferred | real
Energy_GJ_PT_7801B |  | inferred | real
Energy_GJ_PT_7801G |  | inferred | real
Energy_GJ_KM_6115 |  | inferred | real
Energy_GJ_H_3831 |  | inferred | real
Energy_GJ_C_2310_to_E_2310 |  | inferred | real
Energy_GJ_C_4310_to_E_4310 |  | inferred | real
Energy_GJ_C_2220_to_E_2220 |  | inferred | real
Energy_GJ_C_4220_to_E_4220 |  | inferred | real
Energy_GJ_E_6220 |  | inferred | real
max_spec_en_consumption | UN.UO.Maximum_Specific_Energy_Consumption_EO_CALC_OUTPUT | pi | real
max_spec_en_consumption_blr |  | inferred | real
avg_load | UN.UO.Average_Load_EO_CALC_OUTPUT | pi | real
Boiler_opt_running |  | inferred | real
Dryness_fraction |  | inferred | real
Turbine_EXT_steam_Enthaply |  | inferred | real
Turbine_EXT_steam_Entropy |  | inferred | real
Turbine_VHP_steam_Entropy |  | inferred | real
Turbine_VHP_steam_Enthaply |  | inferred | real
Exhaust_Liq_Enthalpy |  | inferred | real
Exhaust_Vap_Enthalpy |  | inferred | real
Turb_VHP_STM_INLET_Flow |  | inferred | real
X_fact_isentropic |  | inferred | real
Exhaust_section_Efficiency |  | inferred | real
Turb_Exhaust_STM_INLET_Flow |  | inferred | real
His_Ext |  | inferred | real
Extraction_stage_Efficiency |  | inferred | real
CGC_Turbine_efficiency |  | inferred | real
Presssure_Ratio_5071 |  | inferred | real
Temp_Ratio_5071 | UN.CO2.PK-5070.KEV_Temperature_Ratio_EO_CALC_OUTPUT | pi | real
Short_Eff_5071 | UN.CO2.PK-5070.Short_Efficiency_EO_CALC_OUTPUT | pi | real
scaled_eff_5071 | UN.CO2.PK-5070.Scaled_Efficiency_EO_CALC_OUTPUT | pi | real
opt_flag |  | inferred | real
C2_splitter_top_analyzer_C2H6 | UN.ETH.15AI5080C.PV | pi | real
C2_splitter_reflux_controller_opening | UN.ETH.15FC5060.MV | pi | real
C2_splitter_control_tray_temperature_controller_opening | UN.ETH.15LC5041.MV | pi | real
C2_splitter_control_tray_temperature | UN.ETH.15TC5002.PV | pi | real
Ethylene_surge_drum_vent_to_CGC_5Th_stage_controller_opening | UN.ETH.15HC5296.MV | pi | real
C2_compressor_RPM | UN.ETH.15SI5802A.PV | pi | real
Fuel_gas_drum_pressure | UN.ETH.12PC2228.PV | pi | real
E_1402_level | UN.ETH.14LC4042.PV | pi | real
C2R_governer_opening | UN.ETH.15XY5892A_B.PV | pi | real
E_1307_level | UN.ETH.13LC3044.PV | pi | real
E_1308_level | UN.ETH.13LC3045.PV | pi | real
E_1309_level | UN.ETH.13LC3046.PV | pi | real
E_1310_level | UN.ETH.13LC3047.PV | pi | real
C2_compressor_suction_pressure | UN.ETH.15PI5031.PV | pi | real
Ethylene_in_tail_gas | UN.ETH.14AI4083.PV | pi | real
Ethylene_in_recycle_ethane | UN.ETH.15AI5081A.PV | pi | real
Specific_energy_consumption_in_C3R | UN.ETH.KT-1600.Specific_energy_consumption_in_C3R_PEEO_CALC_OUTPUT | pi | real
C3_compressor_RPM | UN.ETH.16SI6802A.PV | pi | real
C3R_governer_opening | UN.ETH.16XY6892A_B.PV | pi | real
C3_compressor_suction_pressure | UN.ETH.16PI6023.PV | pi | real
C3R_surface_condenser_level_controller_opening | UN.ETH.16LC6044.MV | pi | real
Plant_air_to_EG1_in_kgph | UN.EG1.29FI9901.PV | pi | real
Plant_air_to_EG2_in_kgph | UN.EG2.49FI9901.PV | pi | real
Plant_air_to_EG3_in_kgph | UN.EG3.69FI9102.PV | pi | real
Plant_air_to_LAO_in_kgph | UN.LAO.39FI9406A.PV | pi | real
Instr_air_to_EG1_in_kgph | UN.EG1.29FI9303.PV | pi | real
Instr_air_to_EG2_in_kgph | UN.EG2.49FI9303.PV | pi | real
Instr_air_to_EG3_in_kgph | UN.EG3.69FI9303.PV | pi | real
Instr_air_to_Eth_in_tph | UN.ETH.17FI7162.PV | pi | real
Instr_air_to_LAO_in_kgph | UN.LAO.39FI9402A.PV | pi | real
Instr_air_to_CW_in_m3ph | UN.UO.78FI8081.PV | pi | real
Calculated_Inst_air |  | inferred | real
Calculated_Plant_air |  | inferred | real
Specific_energy_consumption_in_C2R | UN.ETH.KT-1500.Specific_energy_consumption_in_C2R_PEEO_CALC_OUTPUT | pi | real
C2_splitter_top_analyzer_C2H6_Adjusted |  | inferred | real
C2_splitter_reflux_controller_opening_Adjusted |  | inferred | real
C2_splitter_control_tray_temperature_controller_opening_Adjusted |  | inferred | real
C2_splitter_control_tray_temperature_Adjusted |  | inferred | real
Ethylene_surge_drum_vent_to_CGC_5Th_stage_controller_opening_Adjusted |  | inferred | real
C2_compressor_RPM_Adjusted |  | inferred | real
Fuel_gas_drum_pressure_Adjusted |  | inferred | real
E_1402_level_Adjusted |  | inferred | real
C2R_governer_opening_Adjusted |  | inferred | real
E_1307_level_Adjusted |  | inferred | real
E_1308_level_Adjusted |  | inferred | real
E_1309_level_Adjusted |  | inferred | real
E_1310_level_Adjusted |  | inferred | real
C2_compressor_suction_pressure_Adjusted |  | inferred | real
Ethylene_in_tail_gas_Adjusted |  | inferred | real
Ethylene_in_recycle_ethane_Adjusted |  | inferred | real
Specific_energy_consumption_in_C2R_Adjusted |  | inferred | real
C2R_turbine_Inlet_steam_temp_Adjusted |  | inferred | real
C2R_turbine_Inlet_steam_pressure_Adjusted |  | inferred | real
C2R_turbine_Inlet_steam_flow_Adjusted |  | inferred | real
C3_compressor_RPM_Adjusted |  | inferred | real
C3R_governer_opening_Adjusted |  | inferred | real
C3_compressor_suction_pressure_Adjusted |  | inferred | real
C3R_surface_condenser_level_controller_opening_Adjusted |  | inferred | real
Specific_energy_consumption_in_C3R_Adjusted |  | inferred | real
C3R_turbine_Inlet_steam_temp_Adjusted |  | inferred | real
C3R_turbine_Inlet_steam_pressure_Adjusted |  | inferred | real
C3R_turbine_Inlet_steam_flow_Adjusted |  | inferred | real
C2R_dis_1 | UN.ETH.15FI5062A.PV | pi | real
C2R_dis_2 | UN.ETH.15FI5063A.PV | pi | real
C2R_inlet_T | UN.ETH.15TI5004.PV | pi | real
C2R_dis_Pr_1 | UN.ETH.15PI5022.PV | pi | real
C2R_outlet1_T | UN.ETH.15TI5005.PV | pi | real
C2R_dis_Pr_2 | UN.ETH.15PI5023.PV | pi | real
KT_1500_temp_out | UN.ETH.15TI5106.PV | pi | real
KT_1500_pressure_out | UN.ETH.15PI5125.PV | pi | real
C2R_N |  | inferred | real
C2R_expo |  | inferred | real
C2R_m |  | inferred | real
C2R_pr_exp |  | inferred | real
C2R_work1_MW |  | inferred | real
C2R_m2 |  | inferred | real
C2R_pr_exp2 |  | inferred | real
C2R_work2_MW |  | inferred | real
C2R_Total_work |  | inferred | real
C2_power | UN.ETH.KT-1500.C2_power_PEEO_CALC_OUTPUT | pi | real
C3_power | UN.ETH.KT-1600.C3_power_PEEO_CALC_OUTPUT | pi | real
Ethylene_total_flow | UN.ETH.15FI5066A.PV | pi | real
C2_power_Adjusted |  | inferred | real
C3_power_Adjusted |  | inferred | real
C2_splitter_top_analyzer_C2H6_KEV |  | inferred | real
C2_splitter_reflux_controller_opening_KEV |  | inferred | real
C2_splitter_control_tray_temperature_controller_opening_KEV |  | inferred | real
Ethylene_surge_drum_vent_to_CGC_5Th_stage_controller_opening_KEV |  | inferred | real
C2_compressor_RPM_KEV |  | inferred | real
C2R_governer_opening_KEV |  | inferred | real
E_1310_level_KEV |  | inferred | real
C2_compressor_suction_pressure_KEV |  | inferred | real
Specific_energy_consumption_in_C2R_KEV |  | inferred | real
C2R_turbine_Inlet_steam_temp_KEV |  | inferred | real
C2R_turbine_Inlet_steam_pressure_KEV |  | inferred | real
C2R_turbine_Inlet_steam_flow_KEV |  | inferred | real
Ethylene_in_tail_gas_KEV | UN.ETH.KEV_Ethylene_In_Tail_Gas_EO_CALC_OUTPUT | pi | real
Fuel_gas_drum_pressure_KEV | UN.ETH.KEV_Fuel_Gas_Drum_Pressure_EO_CALC_OUTPUT | pi | real
E_1402_level_KEV |  | inferred | real
E_1307_level_KEV |  | inferred | real
C3_compressor_RPM_KEV |  | inferred | real
C3R_governer_opening_KEV |  | inferred | real
E_1308_level_KEV |  | inferred | real
E_1309_level_KEV |  | inferred | real
C3_compressor_suction_pressure_KEV |  | inferred | real
Ethylene_in_recycle_ethane_KEV |  | inferred | real
C2_splitter_control_tray_temperature_KEV |  | inferred | real
C3R_surface_condenser_level_controller_opening_KEV |  | inferred | real
Specific_energy_consumption_in_C3R_KEV |  | inferred | real
C3R_turbine_Inlet_steam_temp_KEV |  | inferred | real
C3R_turbine_Inlet_steam_pressure_KEV |  | inferred | real
C3R_turbine_Inlet_steam_flow_KEV |  | inferred | real
scaled_eff_5021_Adjusted |  | inferred | real
CO2_comp_5070_KEV_ASCV_Opening_Adjusted |  | inferred | real
CGC_Turb_SPEED | UN.ETH.12SI2800A.PV | pi | real
ETH_LPS_Demand_delta |  | inferred | real
ETH_LPS_Demand_Adjusted |  | inferred | real
ETH_LPS_Demand_delta_Adjusted |  | inferred | real
C3R_Exhaust_temp | UN.ETH.16TI6007.PV | pi | real
C3R_Exhaust_pressure | UN.ETH.16PI6120C.PV | pi | real
C3R_Dryness |  | inferred | real
C3R_EXT_pressure |  | inferred | real
C3R_EXT_Temp |  | inferred | real
C3R_InletPressureAbsolute |  | inferred | real
C3R_InletFlowRateKgs |  | inferred | real
C3R_ExtFlowRateKgs |  | inferred | real
C3R_LPSFlowRateKgs |  | inferred | real
C3R_InletEnthalpy |  | inferred | real
C3R_InletEntropy |  | inferred | real
C3R_ExtEnthalpyActual |  | inferred | real
C3R_ExtEntropyActual |  | inferred | real
C3R_entropy_fraction |  | inferred | real
C3R_ext_enthalpy_isen |  | inferred | real
C3R_ExtSliqIsentropic |  | inferred | real
C3R_ExtSfgIsentropic |  | inferred | real
C3R_ExtDrynessIsentropic |  | inferred | real
C3R_ExtEnthalpyIsentropic |  | inferred | real
C3R_ExhaustHliqActual |  | inferred | real
C3R_ExhaustHfgActual |  | inferred | real
C3R_ExhaustEnthalpyActual |  | inferred | real
C3R_ExhaustSliqIsentropic |  | inferred | real
C3R_ExhaustSfgIsentropic |  | inferred | real
C3R_ExhaustDrynessIsentropic |  | inferred | real
C3R_ExhaustHliqIsentropic |  | inferred | real
C3R_ExhaustEnthalpyIsentropic |  | inferred | real
C3R_WorkHPActual |  | inferred | real
C3R_WorkLPCActual |  | inferred | real
C3R_TotalActualWork |  | inferred | real
C3R_WorkHPIsentropic |  | inferred | real
C3R_WorkLPCIsentropic |  | inferred | real
C3R_TotalIsentropicWork |  | inferred | real
C3R_TurbineEfficiencyPercent |  | inferred | real
C3R_ActualPowerOutputkW |  | inferred | real
C3R_ActualPowerOutputMW |  | inferred | real
C3R_TurbineEfficiency |  | inferred | real
C2R_ActualDrynessFactor |  | inferred | real
C2R_InletPressureAbsolute |  | inferred | real
C2R_InletFlowRateKgs |  | inferred | real
C2R_OutletSatPressure |  | inferred | real
C2R_InletEnthalpy |  | inferred | real
C2R_InletEntropy |  | inferred | real
C2R_OutletHliqActual |  | inferred | real
C2R_OutletHfgActual |  | inferred | real
C2R_OutletEnthalpyActual |  | inferred | real
C2R_OutletSliqIsentropic |  | inferred | real
C2R_OutletSfgIsentropic |  | inferred | real
C2R_IsentropicDrynessFactor |  | inferred | real
C2R_OutletEnthalpyIsentropic |  | inferred | real
C2R_TurbineEfficiency |  | inferred | real
C2R_TurbineEfficiencyPercent |  | inferred | real
C3R_dryness_isentropic |  | inferred | real
Furnace_1_Status_PIAF |  | inferred | real
Furnace_2_Status_PIAF |  | inferred | real
Furnace_3_Status_PIAF |  | inferred | real
Furnace_4_Status_PIAF |  | inferred | real
Furnace_5_Status_PIAF |  | inferred | real
Furnace_6_Status_PIAF |  | inferred | real
Furnace_7_Status_PIAF |  | inferred | real
Furnace_8_Status_PIAF |  | inferred | real
Furnace_9_Status_PIAF |  | inferred | real
K_5021_Interstage_Cooler_1_Approach_Temp |  | inferred | real
K_5021_Interstage_Cooler_2_Approach_Temp |  | inferred | real
K_5021_Interstage_Cooler_3_Approach_Temp |  | inferred | real
K_5021_Interstage_Cooler_1_Approach_Temp_Adjusted |  | inferred | real
K_5021_Interstage_Cooler_2_Approach_Temp_Adjusted |  | inferred | real
K_5021_Interstage_Cooler_3_Approach_Temp_Adjusted |  | inferred | real
K_7201A_3rd_Stage_Disch_pressure | UN.UO.72PC2094.PV | pi | real
K_7201B_3rd_Stage_Disch_pressure | UN.UO.72PC2117.PV | pi | real
K_7201C_3rd_Stage_Disch_pressure | UN.UO.72PC2140.PV | pi | real
K_7201D_3rd_Stage_Disch_pressure | UN.UO.72PC2163.PV | pi | real
Contribution_to_SEEC_Fuel |  | inferred | real
Contribution_to_SEEC_Steam |  | inferred | real
Contribution_to_SEEC_Elect |  | inferred | real
Contribution_to_SEEC_Total |  | inferred | real
Contribution_to_SEEC_Equi_Fuel |  | inferred | real
Contribution_to_SEEC_Equi_Steam |  | inferred | real
Contribution_to_SEEC_Equi_Elect |  | inferred | real
Contribution_to_SEEC_Equi_Total |  | inferred | real
Modified_HP_MP_BFW_Injection |  | inferred | real
Deaerator_A_Dissolved_Oxygen_ppb | UN.UO.71AI1001.PV | pi | real
Deaerator_B_Dissolved_Oxygen_ppb | UN.UO.71AI1009.PV | pi | real
Fuel_to_LAO_Heater | UN.LAO.Fuel_to_LAO_Heater_EO_CALC_OUTPUT | pi | real
Furnaces_running |  | inferred | real
FD_Motor_Motor |  | inferred | real
EI_CO2_Energy_Consumption_monthly | UN.EG1.21FI1206C.PV | pi | real
EI_EG1_Energy_Consumption_monthly | UN.EG1.21FI1208.PV | pi | real
EI_EG2_Energy_Consumption_monthly | UN.EG1.21FI1209.PV | pi | real
EI_EG3_Energy_Consumption_monthly | UN.EG1.21FI1352.PV | pi | real
EI_ETH_Energy_Consumption_monthly | UN.EG1.21FI1354C.PV | pi | real
EI_LAO_Energy_Consumption_monthly | UN.EG1.21FI1452.PV | pi | real
EI_CO2_production_monthly | UN.EG1.21FI1454C.PV | pi | real
EI_EG1_production_monthly | UN.EG1.21FI1511.PV | pi | real
EI_EG2_production_monthly | UN.EG1.21FI1511C.PV | pi | real
EI_EG3_production_monthly | UN.EG1.21FI1521.PV | pi | real
EI_ETH_production_monthly | UN.EG1.21FI1521C.PV | pi | real
EI_LAO_production_monthly | UN.EG1.21FI1563.PV | pi | real
EI_total_energy |  | inferred | real
EI_total_production |  | inferred | real
EI_Original_sp_energy |  | inferred | real
EI_energy_benefit_from_EO |  | inferred | real
EI_total_energy_after |  | inferred | real
EI_percent_improvement |  | inferred | real
ETH_Surface_condenser_controller_level_opening | UN.ETH.12LC2900.MV | pi | real
CGC_Interstage_DP_1Stage | UN.ETH.K-1200.Interstage_Pressure_Drop_Stage_1_PEEO_CALC_OUTPUT | pi | real
CGC_Interstage_DP_2Stage | UN.ETH.K-1200.Interstage_Pressure_Drop_Stage_2_PEEO_CALC_OUTPUT | pi | real
CGC_Interstage_DP_3Stage | UN.ETH.K-1200.Interstage_Pressure_Drop_Stage_3_PEEO_CALC_OUTPUT | pi | real
CGC_Interstage_DP_4Stage | UN.ETH.K-1200.Interstage_Pressure_Drop_Stage_4_PEEO_CALC_OUTPUT | pi | real
CGC_Disch_Correc_Temp_1Stage | UN.ETH.K-1200.Corrected_Discharge_Temperature_Stage_1_PEEO_CALC_OUTPUT | pi | real
CGC_Disch_Correc_Temp_2Stage | UN.ETH.K-1200.Corrected_Discharge_Temperature_Stage_2_PEEO_CALC_OUTPUT | pi | real
CGC_Disch_Correc_Temp_3Stage | UN.ETH.K-1200.Corrected_Discharge_Temperature_Stage_3_PEEO_CALC_OUTPUT | pi | real
CGC_Disch_Correc_Temp_4Stage | UN.ETH.K-1200.Corrected_Discharge_Temperature_Stage_4_PEEO_CALC_OUTPUT | pi | real
EG2_Extraction_steam_from_5th_effect_evaporator_to_6th_effect_reboiler | UN.EG2.45FC5565.PV | pi | real
EG1_Extraction_steam_from_5th_effect_evaporator_to_6th_effect_reboiler | UN.EG1.25FC5565.PV | pi | real
EG3_8th_effect_reboiler_extraction_steam_inlet | UN.EG3.65FC5601.PV | pi | real
ETH_Surface_condenser_controller_level_opening_Adjusted |  | inferred | real
CGC_Interstage_DP_1Stage_Adjusted |  | inferred | real
CGC_Interstage_DP_2Stage_Adjusted |  | inferred | real
CGC_Interstage_DP_3Stage_Adjusted |  | inferred | real
CGC_Interstage_DP_4Stage_Adjusted |  | inferred | real
CGC_Disch_Correc_Temp_1Stage_Adjusted |  | inferred | real
CGC_Disch_Correc_Temp_2Stage_Adjusted |  | inferred | real
CGC_Disch_Correc_Temp_3Stage_Adjusted |  | inferred | real
CGC_Disch_Correc_Temp_4Stage_Adjusted |  | inferred | real
EG2_Extraction_steam_from_5th_effect_evaporator_to_6th_effect_reboiler_Adjusted |  | inferred | real
EG1_Extraction_steam_from_5th_effect_evaporator_to_6th_effect_reboiler_Adjusted |  | inferred | real
EG3_8th_effect_reboiler_extraction_steam_inlet_Adjusted |  | inferred | real
CGC_Extraction_Opening_Adjusted |  | inferred | real
min_load |  | inferred | real
max_load |  | inferred | real
min_load_opt |  | inferred | real
max_load_opt |  | inferred | real
Eth_saturator_Blowdown_flow | UN.ETH.11FC1915.PV | pi | real
Eth_ethylene_flow_C2_splitter_reflux | UN.ETH.15FC5060.PV | pi | real
Eth_saturator_Blowdown_flow_Adjusted |  | inferred | real
Eth_ethylene_flow_C2_splitter_reflux_Adjusted |  | inferred | real
LP_steam_pressure_to_saturator_Adjusted |  | inferred | real
EI_Energy_GJ |  | inferred | real
CW_Demand_Header_2_Adjusted |  | inferred | real
Total_CW_Demand_both_Headers |  | inferred | real
Total_Air_Consumption | UN.UO.Total_Air_Consumption_EO_CALC_OUTPUT | pi | real
Total_Air_to_Header | UN.UO.Total_Air_To_Header_EO_CALC_OUTPUT | pi | real
Air_Imbalance | UN.UO.Air_Imbalance_EO_CALC_OUTPUT | pi | real
CW_Motor_7814A_Power | UN.UO.PM-7814A.CW_Motor_7814A_Power_EO_CALC_OUTPUT | pi | real
CW_Motor_7814B_Power | UN.UO.PM-7814B.CW_Motor_7814B_Power_EO_CALC_OUTPUT | pi | real
CW_Motor_7814C_Power | UN.UO.PM-7814C.CW_Motor_7814C_Power_EO_CALC_OUTPUT | pi | real
Power_Consumption_Plants_Adjusted |  | inferred | real
C3R_Steam_Margin |  | inferred | real
HP_to_LP_Let_Down_Valve_PC7026_LP_Steam_flow_out_ETH_Adjusted |  | inferred | real
Power_to_EG_1_benefit |  | inferred | real
Power_to_EG_2_benefit |  | inferred | real
Power_to_EG_3_benefit |  | inferred | real
Power_to_CO2_benefit |  | inferred | real
U_O_energy |  | inferred | real
Total_energy_U&O_and_Process_plants |  | inferred | real
FD_Fan_BLR_1_Steam_reg |  | inferred | real
FD_Fan_BLR_2_Steam_reg |  | inferred | real
FD_Fan_BLR_3_Steam_reg |  | inferred | real
FD_Fan_BLR_4_Steam_reg |  | inferred | real
FD_Fan_BLR_5_Steam_reg |  | inferred | real
ECT_Eth_Total_energy_act |  | inferred | real
ECT_EG1_Total_energy_act |  | inferred | real
ECT_EG2_Total_energy_act |  | inferred | real
ECT_EG3_Total_energy_act |  | inferred | real
ECT_LAO_Total_energy_act |  | inferred | real
BOILER_A_PH_ANALYZER | UN.UO.71AI1102.PV | pi | real
BOILER_B_PH_ANALYZER | UN.UO.71AI1202.PV | pi | real
BOILER_C_PH_ANALYZER | UN.UO.71AI1302.PV | pi | real
BOILER_D_PH_ANALYZER | UN.UO.71AI1402.PV | pi | real
BOILER_E_PH_ANALYZER | UN.UO.71AI1502.PV | pi | real
W_EOE_ratio_EG1 | UN.EG1.R-2520.Water_To_EO_Ratio_PEEO_CALC_OUTPUT | pi | real
W_EOE_ratio_EG2 | UN.EG2.R-4520.Water_To_EO_Ratio_PEEO_CALC_OUTPUT | pi | real
W_EOE_ratio_EG3 | UN.EG3.R-6520.Water_To_EO_Ratio_PEEO_CALC_OUTPUT | pi | real
Total_treated_water_EG3 | UN.EG3.UN01-03-REA02.Total_Reflux_To_Evaporators_PEEO_CALC_OUTPUT | pi | real
Total_treated_water_EG1 |  | inferred | real
Total_treated_water_EG2 |  | inferred | real
W_EOE_ratio_EG1_Adjusted |  | inferred | real
W_EOE_ratio_EG2_Adjusted |  | inferred | real
W_EOE_ratio_EG3_Adjusted |  | inferred | real
UNITED_LIMS_CBD_A_PH | UN.Lims.UN-UO-V-7105A_pH | pi | real
UNITED_LIMS_CBD_B_PH | UN.Lims.UN-UO-V-7105B_pH | pi | real
UNITED_LIMS_CBD_C_PH | UN.Lims.UN-UO-V-7105C_pH | pi | real
UNITED_LIMS_CBD_D_PH | UN.Lims.UN-UO-V-7105D_pH | pi | real
UNITED_LIMS_CBD_E_PH | UN.Lims.UN-UO-V-7105E_pH | pi | real
CGC_Condensate |  | inferred | real
C3R_Condensate |  | inferred | real
Blowdown_percentage_boiler_A |  | inferred | real
Blowdown_percentage_boiler_B |  | inferred | real
Blowdown_percentage_boiler_C |  | inferred | real
Blowdown_percentage_boiler_D |  | inferred | real
Blowdown_percentage_boiler_E |  | inferred | real
UO_HP_to_MP_007A_007B_Shaft_loss_in_KW |  | inferred | real
EG1_HP_to_MP_PC9209_Shaft_loss_in_KW |  | inferred | real
EG2_HP_to_MP_PC9209_Shaft_loss_in_KW |  | inferred | real
EG3_HP_to_MP_PC9207_Shaft_loss_in_KW |  | inferred | real
UO_MP_to_LP_PV013A_Shaft_loss_in_KW |  | inferred | real
UO_MP_to_LP_PV013B_Shaft_loss_in_KW |  | inferred | real
UO_MP_to_LP_PV31_Shaft_loss_in_KW |  | inferred | real
UO_MP_to_LP_PV32_Shaft_loss_in_KW |  | inferred | real
Eth_VHP_to_HP_PX7024A_Shaft_loss_in_KW |  | inferred | real
Eth_VHP_to_HP_PX7024B_Shaft_loss_in_KW |  | inferred | real
Eth_HP_to_LP_PC7026_Shaft_loss_in_KW |  | inferred | real
Eth_HP_to_LP_HC7262_Shaft_loss_in_KW |  | inferred | real
EG3_MP_to_LP_PV9206B_Shaft_loss_in_KW |  | inferred | real
Eth_LP_to_LLP_PC7029_Shaft_loss_in_KW |  | inferred | real
Eth_Purge_PDC1154_Shaft_loss_in_KW |  | inferred | real
Eth_Purge_PDC1155_Shaft_loss_in_KW |  | inferred | real
BOILER_A_PH_ANALYZER_checked |  | inferred | real
BOILER_B_PH_ANALYZER_checked |  | inferred | real
BOILER_C_PH_ANALYZER_checked |  | inferred | real
BOILER_D_PH_ANALYZER_checked |  | inferred | real
BOILER_E_PH_ANALYZER_checked |  | inferred | real
act_shaft_loss |  | inferred | real
Air_Compressor_shaft_losses |  | inferred | real
du_shaft_loss |  | inferred | real
Furnace_1_Decoke_Status |  | inferred | real
Furnace_2_Decoke_Status |  | inferred | real
Furnace_3_Decoke_Status |  | inferred | real
Furnace_4_Decoke_Status |  | inferred | real
Furnace_5_Decoke_Status |  | inferred | real
Furnace_6_Decoke_Status |  | inferred | real
Furnace_7_Decoke_Status |  | inferred | real
Furnace_8_Decoke_Status |  | inferred | real
Furnace_9_Decoke_Status |  | inferred | real
Air_cost_factor |  | inferred | real
Air_cost_target |  | inferred | real
act_Total_Ethylene_Load |  | inferred | real
act_EG1_EOE |  | inferred | real
act_EG2_EOE |  | inferred | real
act_EG3_EOE |  | inferred | real
act_EG1_EO_Reactor_Selectivity |  | inferred | real
act_EG2_EO_Reactor_Selectivity |  | inferred | real
act_EG3_EO_Reactor_Selectivity |  | inferred | real
CW_Motor_7814A_Power_Benefit |  | inferred | real
CW_Motor_7814B_Power_Benefit |  | inferred | real
CW_Motor_7814C_Power_Benefit |  | inferred | real
max2_spec_en_consumption |  | inferred | real
max2_spec_en_consumption_blr |  | inferred | real
act_MP_Steam_Consumption |  | inferred | real
act_LP_Steam_Consumption |  | inferred | real
act_Total_BFW_Consumption |  | inferred | real
act_Total_Fuel_Consumption |  | inferred | real
act_DMW_Makeup |  | inferred | real
act_HP_Steam_Consumption |  | inferred | real
act_MP_Steam_Imbalance |  | inferred | real
act_LP_Steam_Imbalance |  | inferred | real
act_BFW_Imbalance |  | inferred | real
act_DMW_Imbalance |  | inferred | real
act_HP_Steam_Imbalance |  | inferred | real
act_Total_Fuel_Imbalance |  | inferred | real
C3R_Process_flow | UN.ETH.16FI6060a.PV | pi | real
act_Total_CW_Demand_including_EG3 |  | inferred | real
act_Sea_water_makeup_CW |  | inferred | real
ETH_suspect_COND_TO_U_O_corrected |  | inferred | real
EG1_suspect_COND_TO_U_O_corrected |  | inferred | real
EG2_suspect_COND_TO_U_O_corrected |  | inferred | real
EG3_suspect_COND_TO_U_O_corrected |  | inferred | real
Condensate_Recovery_Ratio_ETH |  | inferred | real
Condensate_Recovery_Ratio_EG1 |  | inferred | real
Condensate_Recovery_Ratio_EG2 |  | inferred | real
Condensate_Recovery_Ratio_EG3 |  | inferred | real
act_EOEG_1_MPS_Demand |  | inferred | real
act_EOEG_1_LPS_Demand |  | inferred | real
act_EOEG_2_MPS_Demand |  | inferred | real
act_EOEG_2_LPS_Demand |  | inferred | real
act_EOEG_3_MPS_Demand |  | inferred | real
act_EOEG_3_LPS_Demand |  | inferred | real
act_ETH_LPS_Demand |  | inferred | real
act_ETH_HPS_Demand |  | inferred | real
minimum_flow_BFW |  | inferred | real
Total_ethylene_product_flow_calculated | UN.ETH.UN05-01-ETH01.Total_ethylene_product_flow_calculated_PEEO_CALC_OUTPUT | pi | real
Energy_GJ_C2R |  | inferred | real
Energy_GJ_C3R |  | inferred | real
EG1_steam_drum_pr_3 | UN.EG1.21PC1450.PV | pi | real
EG2_steam_drum_pr_1 | UN.EG2.41PC1350.PV | pi | real
EG2_steam_drum_temp_2 | UN.EG2.41TI1368.PV | pi | real
EG2_condensate_drum | UN.EG2.49PC9213.PV | pi | real
EG1_condensate_drum | UN.EG1.29PC9213.PV | pi | real
EG3_condensate_drum | UN.EG3.61TI1469.PV | pi | real
EG3_steam_drum_temp_5 | UN.EG3.61TI1468.PV | pi | real
EG1_Energy_Consumption |  | inferred | real
EG2_Energy_Consumption |  | inferred | real
EG3_Energy_Consumption |  | inferred | real
ETH_Energy_Consumption |  | inferred | real
LAO_Energy_Consumption |  | inferred | real
Sea_water_cond_CT_LIMS | UN.LIMS.CT-7801_Conductivity | pi | real
Suction_Press_1Stage | UN.ETH.12PI2030.PV | pi | real
Furnace_O2_Check |  | inferred | real
CBD_energy_saving_BLR1_Adjusted |  | inferred | real
CBD_energy_saving_BLR2_Adjusted |  | inferred | real
CBD_energy_saving_BLR3_Adjusted |  | inferred | real
CBD_energy_saving_BLR4_Adjusted |  | inferred | real
CBD_energy_saving_BLR5_Adjusted |  | inferred | real
Decoking_Furnace_Count |  | inferred | real
Process_flow_of_PK_5020_t_hr |  | inferred | real
K_5071_Dis_Flow_t_hr |  | inferred | real
Total_Flow_to_Deareator_A_t_hr |  | inferred | real
Total_Flow_to_Deareator_B_t_hr |  | inferred | real
VHP_BFW_A_Discharge_flow_t_hr |  | inferred | real
VHP_BFW_B_Discharge_flow_t_hr |  | inferred | real
VHP_BFW_C_Discharge_flow_t_hr |  | inferred | real
H3831_steam_flow_t_hr |  | inferred | real
Sea_CW_Flow_1 |  | inferred | real
Sea_CW_Flow_2 |  | inferred | real
EOEG1_Plant_benifit |  | inferred | real
EOEG2_Plant_benifit |  | inferred | real
EOEG3_Plant_benifit |  | inferred | real
ETH_Plant_benifit |  | inferred | real
LAO_Plant_benifit |  | inferred | real
LAO_LPS_Demand_benifit |  | inferred | real
EG2_BFW_to_Steam_drum_1 | UN.EG2.41FC1101.PV | pi | real
EG2_BFW_to_Steam_drum_2 | UN.EG2.41FC1201.PV | pi | real
EG1_BFW_to_Steam_drum_1 | UN.EG1.21FC1101.PV | pi | real
EG1_BFW_to_Steam_drum_2 | UN.EG1.21FC1201.PV | pi | real
act_EG2_RC_TEMP_1 |  | inferred | real
Total_Steam_To_Regenerator_EG1_Adjusted |  | inferred | real
Total_Steam_To_Stripping_Column_EG1_Adjusted |  | inferred | real
Total_Steam_To_Regenerator_EG2_Adjusted |  | inferred | real
Total_Steam_To_Stripping_Column_EG2_Adjusted |  | inferred | real
Total_Steam_To_Regenerator_EG3_Adjusted |  | inferred | real
MP_Steam_Pressure | UN.UO.70PC0007A.PV | pi | real
act_EG1_RC_TEMP_1 |  | inferred | real
Air_cost_from_turbines |  | inferred | real
Air_cost_from_motors |  | inferred | real
Total_Steam_To_Regenerator_EG1_Energy |  | inferred | real
Total_Steam_To_Stripping_Column_EG1_Energy |  | inferred | real
Total_Reboiler_Steam_flow_C_2620_Energy |  | inferred | real
Total_Steam_To_Regenerator_EG2_Energy |  | inferred | real
Total_Steam_To_Stripping_Column_EG2_Energy |  | inferred | real
Total_Reboiler_Steam_flow_C_4620_Energy |  | inferred | real
Total_Steam_To_Regenerator_EG3_Energy |  | inferred | real
Total_Reboiler_Steam_flow_C_6620_Energy |  | inferred | real
opportunity_energy_eg2_co2 |  | inferred | real
opportunity_energy_eg2_eg |  | inferred | real
opportunity_energy_olf_cgc |  | inferred | real
opportunity_energy_eg1_co2 |  | inferred | real
opportunity_energy_olf_cold |  | inferred | real
opportunity_energy_olf_qt |  | inferred | real
opportunity_energy_eg1_eg |  | inferred | real
opportunity_energy_eg3_co2 |  | inferred | real
opportunity_energy_eg3_eg |  | inferred | real
Furnaces_under_Steaming_mode |  | inferred | real
Decoking_Furnace_Count_user_input |  | inferred | real
Modified_ETH_load_Fuel |  | inferred | real
Decoking_Furnace_Count_act |  | inferred | real
act_Air_Compressor_Turbine_A_Status |  | inferred | real
act_Air_Compressor_Turbine_D_Status |  | inferred | real
act_Air_Compressor_Motor_C_Status |  | inferred | real
act_Air_Compressor_Motor_B_Status |  | inferred | real
Sea_water_pumps_to_PHE_temp | UN.UO.78TI8222.PV | pi | real
Sea_water_PHE_to_CT_7801_temp | UN.UO.78TI8003.PV | pi | real
Sea_water_CT_7801_to_basin_temp | UN.UO.78TI8640.PV | pi | real
BFW_to_Boilers_benefit |  | inferred | real
Eth_CGC_turbine_Duty_Adjusted |  | inferred | real
LP_Steam_from_PRC_Extraction_Adjusted |  | inferred | real
Sea_water_pump_cost |  | inferred | real
total_sea_water |  | inferred | real
Boiler_5_O2_Adjusted |  | inferred | real
TQE_Outlet_Pressure_Furnace_A | UN.ETH.11PI1051A.PV | pi | real
TQE_Outlet_Pressure_Furnace_B | UN.ETH.11PI1051B.PV | pi | real
TQE_Outlet_Pressure_Furnace_C | UN.ETH.11PI1051C.PV | pi | real
TQE_Outlet_Pressure_Furnace_D | UN.ETH.11PI1051D.PV | pi | real
TQE_Outlet_Pressure_Furnace_E | UN.ETH.11PI1051E.PV | pi | real
TQE_Outlet_Pressure_Furnace_F | UN.ETH.11PI1051F.PV | pi | real
TQE_Outlet_Pressure_Furnace_G | UN.ETH.11PI1051G.PV | pi | real
TQE_Outlet_Pressure_Furnace_H | UN.ETH.11PI1051H.PV | pi | real
TQE_Outlet_Pressure_Furnace_J | UN.ETH.11PI1051J.PV | pi | real
FUR_1_ETHANE_TRIP_VALVE | UN.ETH.11XZL1084A.PV | pi | real
FUR_2_ETHANE_TRIP_VALVE | UN.ETH.11XZL1084B.PV | pi | real
FUR_3_ETHANE_TRIP_VALVE | UN.ETH.11XZL1084C.PV | pi | real
FUR_4_ETHANE_TRIP_VALVE | UN.ETH.11XZL1084D.PV | pi | real
FUR_5_ETHANE_TRIP_VALVE | UN.ETH.11XZL1084E.PV | pi | real
FUR_6_ETHANE_TRIP_VALVE | UN.ETH.11XZL1084F.PV | pi | real
FUR_7_ETHANE_TRIP_VALVE | UN.ETH.11XZL1084G.PV | pi | real
FUR_8_ETHANE_TRIP_VALVE | UN.ETH.11XZL1084H.PV | pi | real
FUR_9_ETHANE_TRIP_VALVE | UN.ETH.11XZL1084J.PV | pi | real
Pass8_Mixed_Feed_Pressure_Furnace_A | UN.ETH.11PI1586AH.PV | pi | real
Pass7_Mixed_Feed_Pressure_Furnace_A | UN.ETH.11PI1586AG.PV | pi | real
Pass6_Mixed_Feed_Pressure_Furnace_A | UN.ETH.11PI1586AF.PV | pi | real
Pass5_Mixed_Feed_Pressure_Furnace_A | UN.ETH.11PI1586AE.PV | pi | real
Pass4_Mixed_Feed_Pressure_Furnace_A | UN.ETH.11PI1586AD.PV | pi | real
Pass3_Mixed_Feed_Pressure_Furnace_A | UN.ETH.11PI1586AC.PV | pi | real
Pass2_Mixed_Feed_Pressure_Furnace_A | UN.ETH.11PI1586AB.PV | pi | real
Pass1_Mixed_Feed_Pressure_Furnace_A | UN.ETH.11PI1586AA.PV | pi | real
Pass8_Mixed_Feed_Pressure_Furnace_B | UN.ETH.11PI1586BH.PV | pi | real
Pass7_Mixed_Feed_Pressure_Furnace_B | UN.ETH.11PI1586BG.PV | pi | real
Pass6_Mixed_Feed_Pressure_Furnace_B | UN.ETH.11PI1586BF.PV | pi | real
Pass5_Mixed_Feed_Pressure_Furnace_B | UN.ETH.11PI1586BE.PV | pi | real
Pass4_Mixed_Feed_Pressure_Furnace_B | UN.ETH.11PI1586BD.PV | pi | real
Pass3_Mixed_Feed_Pressure_Furnace_B | UN.ETH.11PI1586BC.PV | pi | real
Pass2_Mixed_Feed_Pressure_Furnace_B | UN.ETH.11PI1586BB.PV | pi | real
Pass1_Mixed_Feed_Pressure_Furnace_B | UN.ETH.11PI1586BA.PV | pi | real
Pass8_Mixed_Feed_Pressure_Furnace_C | UN.ETH.11PI1586CH.PV | pi | real
Pass7_Mixed_Feed_Pressure_Furnace_C | UN.ETH.11PI1586CG.PV | pi | real
Pass6_Mixed_Feed_Pressure_Furnace_C | UN.ETH.11PI1586CF.PV | pi | real
Pass5_Mixed_Feed_Pressure_Furnace_C | UN.ETH.11PI1586CE.PV | pi | real
Pass4_Mixed_Feed_Pressure_Furnace_C | UN.ETH.11PI1586CD.PV | pi | real
Pass3_Mixed_Feed_Pressure_Furnace_C | UN.ETH.11PI1586CC.PV | pi | real
Pass2_Mixed_Feed_Pressure_Furnace_C | UN.ETH.11PI1586CB.PV | pi | real
Pass1_Mixed_Feed_Pressure_Furnace_C | UN.ETH.11PI1586CA.PV | pi | real
Pass8_Mixed_Feed_Pressure_Furnace_D | UN.ETH.11PI1586DH.PV | pi | real
Pass7_Mixed_Feed_Pressure_Furnace_D | UN.ETH.11PI1586DG.PV | pi | real
Pass6_Mixed_Feed_Pressure_Furnace_D | UN.ETH.11PI1586DF.PV | pi | real
Pass5_Mixed_Feed_Pressure_Furnace_D | UN.ETH.11PI1586DE.PV | pi | real
Pass4_Mixed_Feed_Pressure_Furnace_D | UN.ETH.11PI1586DD.PV | pi | real
Pass3_Mixed_Feed_Pressure_Furnace_D | UN.ETH.11PI1586DC.PV | pi | real
Pass2_Mixed_Feed_Pressure_Furnace_D | UN.ETH.11PI1586DB.PV | pi | real
Pass1_Mixed_Feed_Pressure_Furnace_D | UN.ETH.11PI1586DA.PV | pi | real
Pass8_Mixed_Feed_Pressure_Furnace_E | UN.ETH.11PI1586EH.PV | pi | real
Pass7_Mixed_Feed_Pressure_Furnace_E | UN.ETH.11PI1586EG.PV | pi | real
Pass6_Mixed_Feed_Pressure_Furnace_E | UN.ETH.11PI1586EF.PV | pi | real
Pass5_Mixed_Feed_Pressure_Furnace_E | UN.ETH.11PI1586EE.PV | pi | real
Pass4_Mixed_Feed_Pressure_Furnace_E | UN.ETH.11PI1586ED.PV | pi | real
Pass3_Mixed_Feed_Pressure_Furnace_E | UN.ETH.11PI1586EC.PV | pi | real
Pass2_Mixed_Feed_Pressure_Furnace_E | UN.ETH.11PI1586EB.PV | pi | real
Pass1_Mixed_Feed_Pressure_Furnace_E | UN.ETH.11PI1586EA.PV | pi | real
Pass8_Mixed_Feed_Pressure_Furnace_F | UN.ETH.11PI1586FH.PV | pi | real
Pass7_Mixed_Feed_Pressure_Furnace_F | UN.ETH.11PI1586FG.PV | pi | real
Pass6_Mixed_Feed_Pressure_Furnace_F | UN.ETH.11PI1586FF.PV | pi | real
Pass5_Mixed_Feed_Pressure_Furnace_F | UN.ETH.11PI1586FE.PV | pi | real
Pass4_Mixed_Feed_Pressure_Furnace_F | UN.ETH.11PI1586FD.PV | pi | real
Pass3_Mixed_Feed_Pressure_Furnace_F | UN.ETH.11PI1586FC.PV | pi | real
Pass2_Mixed_Feed_Pressure_Furnace_F | UN.ETH.11PI1586FB.PV | pi | real
Pass1_Mixed_Feed_Pressure_Furnace_F | UN.ETH.11PI1586FA.PV | pi | real
Pass8_Mixed_Feed_Pressure_Furnace_G | UN.ETH.11PI1586GH.PV | pi | real
Pass7_Mixed_Feed_Pressure_Furnace_G | UN.ETH.11PI1586GG.PV | pi | real
Pass6_Mixed_Feed_Pressure_Furnace_G | UN.ETH.11PI1586GF.PV | pi | real
Pass5_Mixed_Feed_Pressure_Furnace_G | UN.ETH.11PI1586GE.PV | pi | real
Pass4_Mixed_Feed_Pressure_Furnace_G | UN.ETH.11PI1586GD.PV | pi | real
Pass3_Mixed_Feed_Pressure_Furnace_G | UN.ETH.11PI1586GC.PV | pi | real
Pass2_Mixed_Feed_Pressure_Furnace_G | UN.ETH.11PI1586GB.PV | pi | real
Pass1_Mixed_Feed_Pressure_Furnace_G | UN.ETH.11PI1586GA.PV | pi | real
Pass8_Mixed_Feed_Pressure_Furnace_H | UN.ETH.11PI1586HH.PV | pi | real
Pass7_Mixed_Feed_Pressure_Furnace_H | UN.ETH.11PI1586HG.PV | pi | real
Pass6_Mixed_Feed_Pressure_Furnace_H | UN.ETH.11PI1586HF.PV | pi | real
Pass5_Mixed_Feed_Pressure_Furnace_H | UN.ETH.11PI1586HE.PV | pi | real
Pass4_Mixed_Feed_Pressure_Furnace_H | UN.ETH.11PI1586HD.PV | pi | real
Pass3_Mixed_Feed_Pressure_Furnace_H | UN.ETH.11PI1586HC.PV | pi | real
Pass2_Mixed_Feed_Pressure_Furnace_H | UN.ETH.11PI1586HB.PV | pi | real
Pass1_Mixed_Feed_Pressure_Furnace_H | UN.ETH.11PI1586HA.PV | pi | real
Pass7_Mixed_Feed_Pressure_Furnace_J | UN.ETH.11PI1586JG.PV | pi | real
Pass6_Mixed_Feed_Pressure_Furnace_J | UN.ETH.11PI1586JF.PV | pi | real
Pass5_Mixed_Feed_Pressure_Furnace_J | UN.ETH.11PI1586JE.PV | pi | real
Pass4_Mixed_Feed_Pressure_Furnace_J | UN.ETH.11PI1586JD.PV | pi | real
Pass3_Mixed_Feed_Pressure_Furnace_J | UN.ETH.11PI1586JC.PV | pi | real
Pass2_Mixed_Feed_Pressure_Furnace_J | UN.ETH.11PI1586JB.PV | pi | real
Pass1_Mixed_Feed_Pressure_Furnace_J | UN.ETH.11PI1586JA.PV | pi | real
Mixed_Feed_MOV_Opening_Furnace_A | UN.ETH.11HC1085A.MV | pi | real
Mixed_Feed_MOV_Opening_Furnace_B | UN.ETH.11HC1085B.MV | pi | real
Mixed_Feed_MOV_Opening_Furnace_C | UN.ETH.11HC1085C.MV | pi | real
Mixed_Feed_MOV_Opening_Furnace_D | UN.ETH.11HC1085D.MV | pi | real
Mixed_Feed_MOV_Opening_Furnace_E | UN.ETH.11HC1085E.MV | pi | real
Mixed_Feed_MOV_Opening_Furnace_F | UN.ETH.11HC1085F.MV | pi | real
Mixed_Feed_MOV_Opening_Furnace_G | UN.ETH.11HC1085G.MV | pi | real
Mixed_Feed_MOV_Opening_Furnace_H | UN.ETH.11HC1085H.MV | pi | real
Mixed_Feed_MOV_Opening_Furnace_J | UN.ETH.11HC1085J.MV | pi | real
Pass8_Decoke_Air_Flow_Furnace_A | UN.ETH.11FC1861A.PV | pi | real
Pass7_Decoke_Air_Flow_Furnace_A | UN.ETH.11FC1761A.PV | pi | real
Pass6_Decoke_Air_Flow_Furnace_A | UN.ETH.11FC1661A.PV | pi | real
Pass5_Decoke_Air_Flow_Furnace_A | UN.ETH.11FC1561A.PV | pi | real
Pass4_Decoke_Air_Flow_Furnace_A | UN.ETH.11FC1461A.PV | pi | real
Pass3_Decoke_Air_Flow_Furnace_A | UN.ETH.11FC1361A.PV | pi | real
Pass2_Decoke_Air_Flow_Furnace_A | UN.ETH.11FC1261A.PV | pi | real
Pass1_Decoke_Air_Flow_Furnace_A | UN.ETH.11FC1161A.PV | pi | real
Pass8_Decoke_Air_Flow_Furnace_B | UN.ETH.11FC1861B.PV | pi | real
Pass7_Decoke_Air_Flow_Furnace_B | UN.ETH.11FC1761B.PV | pi | real
Pass6_Decoke_Air_Flow_Furnace_B | UN.ETH.11FC1661B.PV | pi | real
Pass5_Decoke_Air_Flow_Furnace_B | UN.ETH.11FC1561B.PV | pi | real
Pass4_Decoke_Air_Flow_Furnace_B | UN.ETH.11FC1461B.PV | pi | real
Pass3_Decoke_Air_Flow_Furnace_B | UN.ETH.11FC1361B.PV | pi | real
Pass2_Decoke_Air_Flow_Furnace_B | UN.ETH.11FC1261B.PV | pi | real
Pass1_Decoke_Air_Flow_Furnace_B | UN.ETH.11FC1161B.PV | pi | real
Pass8_Decoke_Air_Flow_Furnace_C | UN.ETH.11FC1861C.PV | pi | real
Pass7_Decoke_Air_Flow_Furnace_C | UN.ETH.11FC1761C.PV | pi | real
Pass6_Decoke_Air_Flow_Furnace_C | UN.ETH.11FC1661C.PV | pi | real
Pass5_Decoke_Air_Flow_Furnace_C | UN.ETH.11FC1561C.PV | pi | real
Pass4_Decoke_Air_Flow_Furnace_C | UN.ETH.11FC1461C.PV | pi | real
Pass3_Decoke_Air_Flow_Furnace_C | UN.ETH.11FC1361C.PV | pi | real
Pass2_Decoke_Air_Flow_Furnace_C | UN.ETH.11FC1261C.PV | pi | real
Pass1_Decoke_Air_Flow_Furnace_C | UN.ETH.11FC1161C.PV | pi | real
Pass8_Decoke_Air_Flow_Furnace_D | UN.ETH.11FC1861D.PV | pi | real
Pass7_Decoke_Air_Flow_Furnace_D | UN.ETH.11FC1761D.PV | pi | real
Pass6_Decoke_Air_Flow_Furnace_D | UN.ETH.11FC1661D.PV | pi | real
Pass5_Decoke_Air_Flow_Furnace_D | UN.ETH.11FC1561D.PV | pi | real
Pass4_Decoke_Air_Flow_Furnace_D | UN.ETH.11FC1461D.PV | pi | real
Pass3_Decoke_Air_Flow_Furnace_D | UN.ETH.11FC1361D.PV | pi | real
Pass2_Decoke_Air_Flow_Furnace_D | UN.ETH.11FC1261D.PV | pi | real
Pass1_Decoke_Air_Flow_Furnace_D | UN.ETH.11FC1161D.PV | pi | real
Pass8_Decoke_Air_Flow_Furnace_E | UN.ETH.11FC1861E.PV | pi | real
Pass7_Decoke_Air_Flow_Furnace_E | UN.ETH.11FC1761E.PV | pi | real
Pass6_Decoke_Air_Flow_Furnace_E | UN.ETH.11FC1661E.PV | pi | real
Pass5_Decoke_Air_Flow_Furnace_E | UN.ETH.11FC1561E.PV | pi | real
Pass4_Decoke_Air_Flow_Furnace_E | UN.ETH.11FC1461E.PV | pi | real
Pass3_Decoke_Air_Flow_Furnace_E | UN.ETH.11FC1361E.PV | pi | real
Pass2_Decoke_Air_Flow_Furnace_E | UN.ETH.11FC1261E.PV | pi | real
Pass1_Decoke_Air_Flow_Furnace_E | UN.ETH.11FC1161E.PV | pi | real
Pass8_Decoke_Air_Flow_Furnace_F | UN.ETH.11FC1861F.PV | pi | real
Pass7_Decoke_Air_Flow_Furnace_F | UN.ETH.11FC1761F.PV | pi | real
Pass6_Decoke_Air_Flow_Furnace_F | UN.ETH.11FC1661F.PV | pi | real
Pass5_Decoke_Air_Flow_Furnace_F | UN.ETH.11FC1561F.PV | pi | real
Pass4_Decoke_Air_Flow_Furnace_F | UN.ETH.11FC1461F.PV | pi | real
Pass3_Decoke_Air_Flow_Furnace_F | UN.ETH.11FC1361F.PV | pi | real
Pass2_Decoke_Air_Flow_Furnace_F | UN.ETH.11FC1261F.PV | pi | real
Pass8_Decoke_Air_Flow_Furnace_G | UN.ETH.11FC1861G.PV | pi | real
Pass7_Decoke_Air_Flow_Furnace_G | UN.ETH.11FC1761G.PV | pi | real
Pass6_Decoke_Air_Flow_Furnace_G | UN.ETH.11FC1661G.PV | pi | real
Pass5_Decoke_Air_Flow_Furnace_G | UN.ETH.11FC1561G.PV | pi | real
Pass4_Decoke_Air_Flow_Furnace_G | UN.ETH.11FC1461G.PV | pi | real
Pass3_Decoke_Air_Flow_Furnace_G | UN.ETH.11FC1361G.PV | pi | real
Pass2_Decoke_Air_Flow_Furnace_G | UN.ETH.11FC1261G.PV | pi | real
Pass1_Decoke_Air_Flow_Furnace_G | UN.ETH.11FC1161G.PV | pi | real
Pass8_Decoke_Air_Flow_Furnace_H | UN.ETH.11FC1861H.PV | pi | real
Pass7_Decoke_Air_Flow_Furnace_H | UN.ETH.11FC1761H.PV | pi | real
Pass6_Decoke_Air_Flow_Furnace_H | UN.ETH.11FC1661H.PV | pi | real
Pass5_Decoke_Air_Flow_Furnace_H | UN.ETH.11FC1561H.PV | pi | real
Pass4_Decoke_Air_Flow_Furnace_H | UN.ETH.11FC1461H.PV | pi | real
Pass3_Decoke_Air_Flow_Furnace_H | UN.ETH.11FC1361H.PV | pi | real
Pass2_Decoke_Air_Flow_Furnace_H | UN.ETH.11FC1261H.PV | pi | real
Pass1_Decoke_Air_Flow_Furnace_H | UN.ETH.11FC1161H.PV | pi | real
Pass8_Decoke_Air_Flow_Furnace_J | UN.ETH.11FC1861J.PV | pi | real
Pass7_Decoke_Air_Flow_Furnace_J | UN.ETH.11FC1761J.PV | pi | real
Pass6_Decoke_Air_Flow_Furnace_J | UN.ETH.11FC1661J.PV | pi | real
Pass5_Decoke_Air_Flow_Furnace_J | UN.ETH.11FC1561J.PV | pi | real
Pass4_Decoke_Air_Flow_Furnace_J | UN.ETH.11FC1461J.PV | pi | real
Pass3_Decoke_Air_Flow_Furnace_J | UN.ETH.11FC1361J.PV | pi | real
Pass2_Decoke_Air_Flow_Furnace_J | UN.ETH.11FC1261J.PV | pi | real
Pass1_Decoke_Air_Flow_Furnace_J | UN.ETH.11FC1161J.PV | pi | real
Decoke_Air_Pressure_Furnace_A | UN.ETH.11PI1045A.PV | pi | real
Decoke_Air_Pressure_Furnace_B | UN.ETH.11PI1045B.PV | pi | real
Decoke_Air_Pressure_Furnace_C | UN.ETH.11PI1045C.PV | pi | real
Decoke_Air_Pressure_Furnace_D | UN.ETH.11PI1045D.PV | pi | real
Decoke_Air_Pressure_Furnace_E | UN.ETH.11PI1045E.PV | pi | real
Decoke_Air_Pressure_Furnace_F | UN.ETH.11PI1045F.PV | pi | real
Decoke_Air_Pressure_Furnace_G | UN.ETH.11PI1045G.PV | pi | real
Decoke_Air_Pressure_Furnace_H | UN.ETH.11PI1045H.PV | pi | real
Decoke_Air_Pressure_Furnace_J | UN.ETH.11PI1045J.PV | pi | real
Pass1_Decoke_Air_Flow_Furnace_F | UN.ETH.11FC1161F.PV | pi | real
min_Convection_Inlet_Pressure_Furnace_A |  | inferred | real
min_Convection_Inlet_Pressure_Furnace_B |  | inferred | real
min_Convection_Inlet_Pressure_Furnace_C |  | inferred | real
min_Convection_Inlet_Pressure_Furnace_D |  | inferred | real
min_Convection_Inlet_Pressure_Furnace_E |  | inferred | real
min_Convection_Inlet_Pressure_Furnace_F |  | inferred | real
min_Convection_Inlet_Pressure_Furnace_G |  | inferred | real
min_Convection_Inlet_Pressure_Furnace_H |  | inferred | real
min_Convection_Inlet_Pressure_Furnace_J |  | inferred | real
Sum_Decoke_Flow_Furnace_A |  | inferred | real
Sum_Decoke_Flow_Furnace_B |  | inferred | real
Sum_Decoke_Flow_Furnace_C |  | inferred | real
Sum_Decoke_Flow_Furnace_D |  | inferred | real
Sum_Decoke_Flow_Furnace_E |  | inferred | real
Sum_Decoke_Flow_Furnace_F |  | inferred | real
Sum_Decoke_Flow_Furnace_G |  | inferred | real
Sum_Decoke_Flow_Furnace_H |  | inferred | real
Sum_Decoke_Flow_Furnace_J |  | inferred | real
EG1_DEG_Benefit |  | inferred | real
EG1_MEG_Benefit |  | inferred | real
EG2_DEG_Benefit |  | inferred | real
EG2_MEG_Benefit |  | inferred | real
Power_to_CO2_benefit_1 |  | inferred | real
Power_to_CO2_benefit_2 |  | inferred | real
Power_to_CO2_benefit_3 |  | inferred | real
Furnace_A_benefit |  | inferred | real
Furnace_B_benefit |  | inferred | real
Furnace_C_benefit |  | inferred | real
Furnace_D_benefit |  | inferred | real
Furnace_E_benefit |  | inferred | real
Furnace_F_benefit |  | inferred | real
Furnace_G_benefit |  | inferred | real
Furnace_H_benefit |  | inferred | real
Furnace_J_benefit |  | inferred | real
Excess_O2_Benefit_BLR_1 |  | inferred | real
Excess_O2_Benefit_BLR_2 |  | inferred | real
Excess_O2_Benefit_BLR_3 |  | inferred | real
Excess_O2_Benefit_BLR_4 |  | inferred | real
Excess_O2_Benefit_BLR_5 |  | inferred | real
Total_specific_Power |  | inferred | real
C2_power_delta |  | inferred | real
C3_power_delta |  | inferred | real
Eth_CGC_turbine_Duty_delta |  | inferred | real
Total_specific_Power_Adjusted |  | inferred | real
Eth_HP_export_flow_1 |  | inferred | real
Eth_HP_export_flow_1_energy |  | inferred | real
opportunity_threshold |  | inferred | real
ETH_HPS_Demand_delta |  | inferred | real
ETH_HPS_Demand_Adjusted |  | inferred | real
ETH_HPS_Demand_delta_Adjusted |  | inferred | real
BOILER_A_FLUE_GAS_OXGYGEN_flag |  | inferred | real
BOILER_B_FLUE_GAS_OXGYGEN_flag |  | inferred | real
BOILER_C_FLUE_GAS_OXGYGEN_flag |  | inferred | real
BOILER_D_FLUE_GAS_OXGYGEN_flag |  | inferred | real
Boiler_5_O2_flag |  | inferred | real
EG1_Recycle_gas_compressor_benefit |  | inferred | real
EG1_Third_Stage_Reactor_Feed_Heater_benefit |  | inferred | real
EG1_First_Effect_Reboiler_benefit |  | inferred | real
EG1_Drying_Column_Reboiler_benefit |  | inferred | real
EG1_MEG_Column_Reboiler_benefit |  | inferred | real
EG2_Recycle_gas_compressor_benefit |  | inferred | real
EG2_Third_Stage_Reactor_Feed_Heater_benefit |  | inferred | real
EG2_First_Effect_Reboiler_benefit |  | inferred | real
EG2_Drying_Column_Reboiler_benefit |  | inferred | real
EG2_MEG_Column_Reboiler_benefit |  | inferred | real
EG3_First_Effect_Reboiler_benefit |  | inferred | real
EG3_MEG_Column_Reboiler_benefit |  | inferred | real
Eth_Ethane_feed_saturator_benefit |  | inferred | real
CO2_Raw_Gas_Compressor_benefit |  | inferred | real
CO2_Product_Compressor_benefit |  | inferred | real
EG3_Recycle_gas_compressor_benefit |  | inferred | real
EG1_Stripping_System_benefit |  | inferred | real
EG2_Stripping_System_benefit |  | inferred | real
EG1_Regeneration_System_benefit |  | inferred | real
EG2_Regeneration_System_benefit |  | inferred | real
EG3_Regeneration_System_benefit |  | inferred | real
BOILER_A_FLUE_GAS_OXGYGEN_flag_Adjusted |  | inferred | real
BOILER_B_FLUE_GAS_OXGYGEN_flag_Adjusted |  | inferred | real
BOILER_C_FLUE_GAS_OXGYGEN_flag_Adjusted |  | inferred | real
BOILER_D_FLUE_GAS_OXGYGEN_flag_Adjusted |  | inferred | real
Boiler_5_O2_flag_Adjusted |  | inferred | real
AC_A_Max_Alloc |  | inferred | real
AC_B_Max_Alloc |  | inferred | real
AC_C_Max_Alloc |  | inferred | real
AC_D_Max_Alloc |  | inferred | real
AC_total_Max_Alloc |  | inferred | real
act_AIR_COMPRESSOR_A_Vent_flow |  | inferred | real
act_AIR_COMPRESSOR_B_Vent_flow |  | inferred | real
act_AIR_COMPRESSOR_C_Vent_flow |  | inferred | real
act_AIR_COMPRESSOR_D_Vent_flow |  | inferred | real
BFW_B_Turb_Steam_warmup |  | inferred | real
BFW_C_Turb_Steam_warmup |  | inferred | real
BFW_E_Turb_Steam_warmup |  | inferred | real
DMW_Turbine_A_Steam_warmup |  | inferred | real
DMW_Turbine_C_Steam_warmup |  | inferred | real
Air_Compressor_Turbine_A_Steam_warmup |  | inferred | real
Air_Compressor_Turbine_D_Steam_warmup |  | inferred | real
CW_Turbine_A_Steam_warmup |  | inferred | real
CW_Turbine_B_Steam_warmup |  | inferred | real
CW_Turbine_G_Steam_warmup |  | inferred | real
VHP_BFW_B_Turb_Steam_warmup |  | inferred | real
VHP_BFW_C_Turb_Steam_warmup |  | inferred | real
FD_Fan_BLR_1_Steam_warmup |  | inferred | real
FD_Fan_BLR_2_Steam_warmup |  | inferred | real
FD_Fan_BLR_3_Steam_warmup |  | inferred | real
FD_Fan_BLR_4_Steam_warmup |  | inferred | real
FD_Fan_BLR_5_Steam_warmup |  | inferred | real
BLR_1_HPS_Gen_warmup |  | inferred | real
BLR_2_HPS_Gen_warmup |  | inferred | real
BLR_3_HPS_Gen_warmup |  | inferred | real
BLR_4_HPS_Gen_warmup |  | inferred | real
BLR_5_HPS_Gen_warmup |  | inferred | real
overall_eth_HP_LP_Shaft_loss_kw |  | inferred | real
overall_eth_purge_Shaft_loss_kw |  | inferred | real
overall_eth_VHP_HP_Shaft_loss_kw |  | inferred | real
overall_UO_MP_LP_Shaft_loss_kw |  | inferred | real
overall_all_plant_Shaft_loss_kw |  | inferred | real
Air_Comp_Flag |  | inferred | real
BFW_A_Motor_Power_CO2_Emission |  | inferred | real
BFW_D_Motor_Power_CO2_Emission |  | inferred | real
BFW_F_Motor_Power_CO2_Emission |  | inferred | real
CW_Motor_C_Power_CO2_Emission |  | inferred | real
CW_Motor_D_Power_CO2_Emission |  | inferred | real
CW_Motor_E_Power_CO2_Emission |  | inferred | real
CW_Motor_F_Power_CO2_Emission |  | inferred | real
Air_Compressor_Motor_B_Power_CO2_Emission |  | inferred | real
Air_Compressor_Motor_C_Power_CO2_Emission |  | inferred | real
DMW_Motor_B_Power_CO2_Emission |  | inferred | real
VHP_BFW_A_Motor_Power_CO2_Emission |  | inferred | real
BFW_B_Turb_Steam_CO2_Emission |  | inferred | real
BFW_C_Turb_Steam_CO2_Emission |  | inferred | real
BFW_E_Turb_Steam_CO2_Emission |  | inferred | real
VHP_BFW_B_Turb_Steam_CO2_Emission |  | inferred | real
VHP_BFW_C_Turb_Steam_CO2_Emission |  | inferred | real
Air_Compressor_Turbine_A_Steam_CO2_Emission |  | inferred | real
Air_Compressor_Turbine_D_Steam_CO2_Emission |  | inferred | real
DMW_Turbine_A_Steam_CO2_Emission |  | inferred | real
DMW_Turbine_C_Steam_CO2_Emission |  | inferred | real
CW_Turbine_A_Steam_CO2_Emission |  | inferred | real
CW_Turbine_B_Steam_CO2_Emission |  | inferred | real
CW_Turbine_G_Steam_CO2_Emission |  | inferred | real
air_compressor_max_capacity |  | inferred | real
air_compressor_c_max_capacity |  | inferred | real
Sp_Steam_LP_EG1 |  | inferred | real
Sp_Steam_LP_EG2 |  | inferred | real
Sp_Steam_LP_EG3 |  | inferred | real
Sp_Steam_LP_ETH |  | inferred | real
Sp_Steam_MP_EG1 |  | inferred | real
Sp_Steam_MP_EG2 |  | inferred | real
Sp_Steam_MP_EG3 |  | inferred | real
Sp_Steam_HP_ETH |  | inferred | real
Sp_elect_EG1 |  | inferred | real
Sp_elect_EG2 |  | inferred | real
Sp_elect_EG3 |  | inferred | real
Sp_Fuel_ETH |  | inferred | real
Sp_total_energy_EG1 |  | inferred | real
Sp_total_energy_EG2 |  | inferred | real
Sp_total_energy_EG3 |  | inferred | real
Sp_total_energy_ETH |  | inferred | real
Sp_total_energy_LAO |  | inferred | real
Sp_total_energy_CO2 |  | inferred | real
MP_to_Intermediate_Letdown_Valve_Opening_PV9206A_EG3 | UN.EG3.69PV9206A.MV | pi | real
MP_to_Intermediate_Letdown_Valve_Flowout_PV9206A_EG3 |  | inferred | real
EG3_MP_to_IP_PV9206A_Shaft_loss_in_KW |  | inferred | real
CW_TO_UTILITIES_Adjusted |  | inferred | real
CW_TO_LAO_Adjusted |  | inferred | real
CW_TO_EG1_Adjusted |  | inferred | real
CW_TO_EG2_Adjusted |  | inferred | real
CW_TO_ETH_Adjusted |  | inferred | real
CW_TO_CO2_Adjusted |  | inferred | real
total_cw_flow |  | inferred | real
total_cw_flow_Adjusted |  | inferred | real
act_total_cw_flow |  | inferred | real
BFW_Conductivity | UN.UO.71AI1005B.PV | pi | real
Boiler_A_COC |  | inferred | real
Boiler_B_COC |  | inferred | real
Boiler_C_COC |  | inferred | real
Boiler_D_COC |  | inferred | real
Boiler_E_COC |  | inferred | real
CW_TO_EG1_totalizer | UN.EG1.29FQI9101.PV | pi | real
CW_TO_UTILITIES_Ratio |  | inferred | real
CW_TO_LAO_Ratio |  | inferred | real
CW_TO_EG1_Ratio |  | inferred | real
CW_TO_EG2_Ratio |  | inferred | real
CW_TO_ETH_Ratio |  | inferred | real
CW_TO_CO2_Ratio |  | inferred | real
CW_TO_EG1_totalizer_lag |  | inferred | real
New_CW_Flow |  | inferred | real
Flag_CW_Stop |  | inferred | real
CW_TO_EG1_totalizer_delta |  | inferred | real
Deaerator_benefit |  | inferred | real
KM_5070_benefit |  | inferred | real
CBD_Benefit_BLR_1 |  | inferred | real
CBD_Benefit_BLR_2 |  | inferred | real
CBD_Benefit_BLR_3 |  | inferred | real
CBD_Benefit_BLR_4 |  | inferred | real
CBD_Benefit_BLR_5 |  | inferred | real
Sea_CT_Fan_8028 | UN.UO.78XL8028.PV | pi | real
Sea_CT_Fan_8029 | UN.UO.78XL8029.PV | pi | real
Sea_CT_Fan_8030 | UN.UO.78XL8030.PV | pi | real
Sea_CT_Fan_8031 | UN.UO.78XL8031.PV | pi | real
Sea_CT_Fan_8032 | UN.UO.78XL8032.PV | pi | real
Sea_CT_Fan_8033 | UN.UO.78XL8033.PV | pi | real
Sea_CT_Fan_8034 | UN.UO.78XL8034.PV | pi | real
Sea_CT_Fan_8035 | UN.UO.78XL8035.PV | pi | real
Sea_CT_Fan_8036 | UN.UO.78XL8036.PV | pi | real
Sea_CT_Fan_8037 | UN.UO.78XL8037.PV | pi | real
Sea_CT_Fan_8038 | UN.UO.78XL8038.PV | pi | real
Sea_CT_Fan_8039 | UN.UO.78XL8039.PV | pi | real
Sea_CT_Fan_8409 | UN.UO.78XL8409.PV | pi | real
Sea_CT_Fan_8410 | UN.UO.78XL8410.PV | pi | real
Sea_CT_Fan_8411 | UN.UO.78XL8411.PV | pi | real
Sea_CT_Fan_8412 | UN.UO.78XL8412.PV | pi | real
Sea_CT_Fan_8413 | UN.UO.78XL8413.PV | pi | real
Sea_CT_Fan_8414 | UN.UO.78XL8414.PV | pi | real
Sea_CT_Fan_8040 | UN.UO.78XL8040.PV | pi | real
Sea_CT_Fan_8041 | UN.UO.78XL8041.PV | pi | real
Sea_CT_Fan_8602 | UN.UO.78XL8602.PV | pi | real
Sea_CT_Fan_8604 | UN.UO.78XL8604.PV | pi | real
Sea_CT_Fan_8606 | UN.UO.78XL8606.PV | pi | real
Sea_CT_Fan_8608 | UN.UO.78XL8608.PV | pi | real
Sea_CT_Fan_8610 | UN.UO.78XL8610.PV | pi | real
Sea_CT_Fan_8612 | UN.UO.78XL8612.PV | pi | real
Sea_CT_Fan_8626 | UN.UO.78XL8626.PV | pi | real
Sea_CT_Fan_8627 | UN.UO.78XL8627.PV | pi | real
Sea_CT_Fan_8628 | UN.UO.78XL8628.PV | pi | real
Sea_CT_Fan_8629 | UN.UO.78XL8629.PV | pi | real
Sea_CT_Fan_8630 | UN.UO.78XL8630.PV | pi | real
Sea_CT_Fan_8631 | UN.UO.78XL8631.PV | pi | real
Sea_CT_Fan_8632 | UN.UO.78XL8632.PV | pi | real
Sea_CT_Fan_8633 | UN.UO.78XL8633.PV | pi | real
Sea_CT_Fan_8634 | UN.UO.78XL8634.PV | pi | real
Sea_CT_Fan_8635 | UN.UO.78XL8635.PV | pi | real
Sea_CT_Fan_8028_status |  | inferred | real
Sea_CT_Fan_8029_status |  | inferred | real
Sea_CT_Fan_8030_status |  | inferred | real
Sea_CT_Fan_8031_status |  | inferred | real
Sea_CT_Fan_8032_status |  | inferred | real
Sea_CT_Fan_8033_status |  | inferred | real
Sea_CT_Fan_8034_status |  | inferred | real
Sea_CT_Fan_8035_status |  | inferred | real
Sea_CT_Fan_8036_status |  | inferred | real
Sea_CT_Fan_8037_status |  | inferred | real
Sea_CT_Fan_8038_status |  | inferred | real
Sea_CT_Fan_8039_status |  | inferred | real
Sea_CT_Fan_8409_status |  | inferred | real
Sea_CT_Fan_8410_status |  | inferred | real
Sea_CT_Fan_8411_status |  | inferred | real
Sea_CT_Fan_8412_status |  | inferred | real
Sea_CT_Fan_8413_status |  | inferred | real
Sea_CT_Fan_8414_status |  | inferred | real
Sea_CT_Fan_8040_status |  | inferred | real
Sea_CT_Fan_8041_status |  | inferred | real
Sea_CT_Fan_8602_status |  | inferred | real
Sea_CT_Fan_8604_status |  | inferred | real
Sea_CT_Fan_8606_status |  | inferred | real
Sea_CT_Fan_8608_status |  | inferred | real
Sea_CT_Fan_8610_status |  | inferred | real
Sea_CT_Fan_8612_status |  | inferred | real
Sea_CT_Fan_8626_status |  | inferred | real
Sea_CT_Fan_8627_status |  | inferred | real
Sea_CT_Fan_8628_status |  | inferred | real
Sea_CT_Fan_8629_status |  | inferred | real
Sea_CT_Fan_8630_status |  | inferred | real
Sea_CT_Fan_8631_status |  | inferred | real
Sea_CT_Fan_8632_status |  | inferred | real
Sea_CT_Fan_8633_status |  | inferred | real
Sea_CT_Fan_8634_status |  | inferred | real
Sea_CT_Fan_8635_status |  | inferred | real
Sea_CT_Fans_1_12 |  | inferred | real
Sea_CT_Fans_13_24 |  | inferred | real
Sea_CT_Fans_25_36 |  | inferred | real
Sea_CT_Fans_all |  | inferred | real
Sea_CT_Fan_power |  | inferred | real
Sea_CT_Fan_dp |  | inferred | real
Sea_CT_Fan_efficiency |  | inferred | real
Sea_CT_Fan_air_flow |  | inferred | real
Sea_CT_amb_temp |  | inferred | real
Sea_CT_Wet_bulb_temp | UN.UO.Wet_Bulb_Temperature_EO_CALC_OUTPUT | pi | real
Sea_CT_air_density |  | inferred | real
Sea_CT_Fan_air_flow_mass |  | inferred | real
Sea_CT_Fan_L_to_G_ratio |  | inferred | real
Sea_CT_Fan_water_flow_mass |  | inferred | real
Sea_CT_Fan_water_flow |  | inferred | real
Sea_CT_air_out_temp |  | inferred | real
Sea_CT_enthalpy_in |  | inferred | real
Sea_CT_enthalpy_out |  | inferred | real
Sea_CT_water_out_temp |  | inferred | real
Sea_CT_Fan_heat_removal |  | inferred | real
Sea_CT_Total_heat_removal_required |  | inferred | real
Sea_CT_Optimum_fan_required |  | inferred | real
Sea_CT_Optimum_fan_1 |  | inferred | real
Sea_CT_Fans_all_Adjusted |  | inferred | real
Sea_CT_Fans_benefit |  | inferred | real
Energy_GJ_E_4523_Adjusted |  | inferred | real
Energy_GJ_E_2523_Adjusted |  | inferred | real
Energy_GJ_E_2531_Adjusted |  | inferred | real
Energy_GJ_E_2610_Adjusted |  | inferred | real
Energy_GJ_E_2620_Adjusted |  | inferred | real
Energy_GJ_E_4531_Adjusted |  | inferred | real
Energy_GJ_E_4610_Adjusted |  | inferred | real
Energy_GJ_E_4620_Adjusted |  | inferred | real
Energy_GJ_E_6531_Adjusted |  | inferred | real
Energy_GJ_E_6620_Adjusted |  | inferred | real
Energy_GJ_E_1102_Adjusted |  | inferred | real
Energy_GJ_C_2310_to_E_2310_Adjusted |  | inferred | real
Energy_GJ_C_4310_to_E_4310_Adjusted |  | inferred | real
Energy_GJ_C_2220_to_E_2220_Adjusted |  | inferred | real
Energy_GJ_C_4220_to_E_4220_Adjusted |  | inferred | real
Energy_GJ_E_6220_Adjusted |  | inferred | real
Energy_GJ_C2R_Adjusted |  | inferred | real
Energy_GJ_C3R_Adjusted |  | inferred | real
LAO_oxygen_Adjusted |  | inferred | real
LAO_STACK_TEMPERATURE | UN.LAO.X38TI8469A.PV | pi | real
LAO_Excess_Air |  | inferred | real
LAO_Air_Fuel_Mass_Ratio |  | inferred | real
LAO_Total_Moisture_With_Air |  | inferred | real
LAO_Total_H2O_Per_Kg_Of_Fuel |  | inferred | real
LAO_Dry_Flue_Gas_Per_Fuel_Mass_Ratio |  | inferred | real
LAO_Flue_Gas_Per_Fuel_Mass_Ratio |  | inferred | real
LAO_Flue_Gas_Mw |  | inferred | real
LAO_Cp_Of_Air_At_Stack_Temp |  | inferred | real
LAO_Cp_Flue_Gas_Co2_At_Stack_Temp |  | inferred | real
LAO_Cp_Flue_Gas_N2_At_Stack_Temp |  | inferred | real
LAO_Avg_Cp_Of_Flue_Gas_At_Stack_Temp |  | inferred | real
LAO_Cp_Of_H2O_At_Stack_Temp |  | inferred | real
LAO_Sensbile_Heat_Correction_For_Air |  | inferred | real
LAO_Total_Heat_Input_Per_Kg_Of_Fuel |  | inferred | real
LAO_Heat_Loss_Due_To_Dry_Flue_Gas_L1 |  | inferred | real
LAO_Heat_Loss_Due_To_Evaporation_Of_Water_Formed_Due_To_H2_In_Fuel_L2 |  | inferred | real
LAO_Heat_Loss_Due_To_H2O_In_Stack_L3 |  | inferred | real
LAO_Total_Boiler_Stack_Loss_Per_Kg_Fuel |  | inferred | real
LAO_Radiation_Losses |  | inferred | real
LAO_Total_Heat_Loss_Per_Kg_Of_Fuel |  | inferred | real
LAO_Total_Heat_Absorbed_Per_Kg_Of_Fuel |  | inferred | real
LAO_Indirect_Efficiency |  | inferred | real
Dumping_condensate_temp | UN.UO.71TC1009.PV | pi | real
Dump_Condensate_Enthalpy |  | inferred | real
Dump_Air_CP |  | inferred | real
Dump_Air_Delta |  | inferred | real
Dump_cooler_efficiency |  | inferred | real
Heat_Energy_dumping |  | inferred | real
Dump_Required_Air_Flow |  | inferred | real
Dump_Cooler_Power |  | inferred | real
Benefit_Switching_off_all_fans_dump_cooler |  | inferred | real
Benefit_Switching_off_one_fan_dump_cooler |  | inferred | real
Boiler_peeo_mesg_taking |  | inferred | real
CW_KPI_doller_act |  | inferred | real
Dump_Cooler_Fans_Running |  | inferred | real
Dump_Cooler_Fans_benefit |  | inferred | real
BLR_Fuel_saving_potential_switch |  | inferred | real
BLR_Fuel_saving_potential |  | inferred | real
Fuel_BLR_1_excess_o2_correction |  | inferred | real
Fuel_BLR_2_excess_o2_correction |  | inferred | real
Fuel_BLR_3_excess_o2_correction |  | inferred | real
Fuel_BLR_4_excess_o2_correction |  | inferred | real
Fuel_BLR_5_excess_o2_correction |  | inferred | real
LAO_Excess_Air_Adjusted |  | inferred | real
LAO_Air_Fuel_Mass_Ratio_Adjusted |  | inferred | real
LAO_Total_Moisture_With_Air_Adjusted |  | inferred | real
LAO_Total_H2O_Per_Kg_Of_Fuel_Adjusted |  | inferred | real
LAO_Dry_Flue_Gas_Per_Fuel_Mass_Ratio_Adjusted |  | inferred | real
LAO_Flue_Gas_Per_Fuel_Mass_Ratio_Adjusted |  | inferred | real
LAO_Flue_Gas_Mw_Adjusted |  | inferred | real
LAO_Cp_Of_Air_At_Stack_Temp_Adjusted |  | inferred | real
LAO_Cp_Flue_Gas_Co2_At_Stack_Temp_Adjusted |  | inferred | real
LAO_Cp_Flue_Gas_N2_At_Stack_Temp_Adjusted |  | inferred | real
LAO_Avg_Cp_Of_Flue_Gas_At_Stack_Temp_Adjusted |  | inferred | real
LAO_Cp_Of_H2O_At_Stack_Temp_Adjusted |  | inferred | real
LAO_Sensbile_Heat_Correction_For_Air_Adjusted |  | inferred | real
LAO_Total_Heat_Input_Per_Kg_Of_Fuel_Adjusted |  | inferred | real
LAO_Heat_Loss_Due_To_Dry_Flue_Gas_L1_Adjusted |  | inferred | real
LAO_Heat_Loss_Due_To_Evaporation_Of_Water_Formed_Due_To_H2_In_Fuel_L2_Adjusted |  | inferred | real
LAO_Heat_Loss_Due_To_H2O_In_Stack_L3_Adjusted |  | inferred | real
LAO_Total_Boiler_Stack_Loss_Per_Kg_Fuel_Adjusted |  | inferred | real
LAO_Radiation_Losses_Adjusted |  | inferred | real
LAO_Total_Heat_Loss_Per_Kg_Of_Fuel_Adjusted |  | inferred | real
LAO_Total_Heat_Absorbed_Per_Kg_Of_Fuel_Adjusted |  | inferred | real
LAO_Indirect_Efficiency_Adjusted |  | inferred | real
E2523_inlet_EG1 | UN.EG1.25TI5215.PV | pi | real
E4523_inlet_EG2 | UN.EG2.45TI5215.PV | pi | real
E_2531_column_bottom | UN.EG1.25TI5512.PV | pi | real
E_2610_column_bottom | UN.EG1.26TI6252.PV | pi | real
E_2620_column_bottom | UN.EG1.26TI6361.PV | pi | real
E_4531_column_bottom | UN.EG2.45TI5512.PV | pi | real
E_4610_column_bottom | UN.EG2.46TI6252.PV | pi | real
E_4620_column_bottom | UN.EG2.46TI6361.PV | pi | real
E_6531_column_bottom | UN.EG3.65TI5512.PV | pi | real
E_6620_column_bottom | UN.EG3.66TI6361.PV | pi | real
E_2310_column_bottom | UN.EG1.23TI3236.PV | pi | real
E_4310_column_bottom | UN.EG2.43TI3236.PV | pi | real
Energy_E_2310 |  | inferred | real
Energy_E_4310 |  | inferred | real
Energy_E_2220 |  | inferred | real
Energy_E_4220 |  | inferred | real
E2523_PRO_DELTA_EG1 |  | inferred | real
E4523_PRO_DELTA_EG2 |  | inferred | real
E2523_Steam_DELTA_EG1 |  | inferred | real
E4523_Steam_DELTA_EG2 |  | inferred | real
E2523_inlet_LMTD |  | inferred | real
E4523_inlet_LMTD |  | inferred | real
UA_E_2523 |  | inferred | real
UA_E_2531 |  | inferred | real
UA_E_2610 |  | inferred | real
UA_E_2620 |  | inferred | real
UA_E_4523 |  | inferred | real
UA_E_4531 |  | inferred | real
UA_E_4610 |  | inferred | real
UA_E_4620 |  | inferred | real
UA_E_6531 |  | inferred | real
UA_E_6620 |  | inferred | real
UA_E_2310 |  | inferred | real
UA_E_4310 |  | inferred | real
UA_E_2220 |  | inferred | real
UA_E_4220 |  | inferred | real
UA_E_6220 |  | inferred | real
UA_E_2523_factor |  | inferred | real
UA_E_2531_factor |  | inferred | real
UA_E_2610_factor |  | inferred | real
UA_E_2620_factor |  | inferred | real
UA_E_4523_factor |  | inferred | real
UA_E_4531_factor |  | inferred | real
UA_E_4610_factor |  | inferred | real
UA_E_4620_factor |  | inferred | real
UA_E_6531_factor |  | inferred | real
UA_E_6620_factor |  | inferred | real
UA_E_2310_factor |  | inferred | real
UA_E_4310_factor |  | inferred | real
UA_E_2220_factor |  | inferred | real
UA_E_4220_factor |  | inferred | real
UA_E_6220_factor |  | inferred | real
UA_E_2523_norm |  | inferred | real
UA_E_2531_norm |  | inferred | real
UA_E_2610_norm |  | inferred | real
UA_E_2620_norm |  | inferred | real
UA_E_4523_norm |  | inferred | real
UA_E_4531_norm |  | inferred | real
UA_E_4610_norm |  | inferred | real
UA_E_4620_norm |  | inferred | real
UA_E_6531_norm |  | inferred | real
UA_E_6620_norm |  | inferred | real
UA_E_2310_norm |  | inferred | real
UA_E_4310_norm |  | inferred | real
UA_E_2220_norm |  | inferred | real
UA_E_4220_norm |  | inferred | real
UA_E_6220_norm |  | inferred | real

## inferred
tag_name | formula_expression | Category
Voltage_LP | 4000
BFW_to_EOEG_3 | if([EOEG3_Plant_Status]==0,0,[BFW_to_EOEG_3_raw])
BLR_1_HPS_Gen | if([BLR_1_HPS_Gen_raw]<0,0,[BLR_1_HPS_Gen_raw]/1000)
BLR_2_HPS_Gen | if([BLR_2_HPS_Gen_raw]<0,0,[BLR_2_HPS_Gen_raw]/1000)
BLR_3_HPS_Gen | if([BLR_3_HPS_Gen_raw]<0,0,[BLR_3_HPS_Gen_raw]/1000)
BLR_4_HPS_Gen | if([BLR_4_HPS_Gen_raw]<0,0,[BLR_4_HPS_Gen_raw]/1000)
BLR_5_HPS_Gen | if([BLR_5_HPS_Gen_raw]<0,0,[BLR_5_HPS_Gen_raw]/1000)
BFW_B_Turb_Steam | if([BFW_B_Turb_Steam_raw]<100,0,[BFW_B_Turb_Steam_raw]/1000)
BFW_C_Turb_Steam | if([BFW_C_Turb_Steam_raw]<100,0,[BFW_C_Turb_Steam_raw]/1000)
BFW_E_Turb_Steam | if([BFW_E_Turb_Steam_raw]<100,0,[BFW_E_Turb_Steam_raw]/1000)
FD_Fan_BLR_1_Steam | if([FD_Fan_BLR_1_Steam_raw]<500,0,[FD_Fan_BLR_1_Steam_raw]/1000)
FD_Fan_BLR_2_Steam | if([FD_Fan_BLR_2_Steam_raw]<500,0,[FD_Fan_BLR_2_Steam_raw]/1000)
FD_Fan_BLR_3_Steam | if([FD_Fan_BLR_3_Steam_raw]<500,0,[FD_Fan_BLR_3_Steam_raw]/1000)
FD_Fan_BLR_4_Steam | if([FD_Fan_BLR_4_Steam_raw]<500,0,[FD_Fan_BLR_4_Steam_raw]/1000)
FD_Fan_BLR_5_Steam | if([FD_Fan_BLR_5_Steam_raw]<500,0,[FD_Fan_BLR_5_Steam_raw]/1000)
VHP_BFW_B_Turb_Steam | if([VHP_BFW_B_Turb_Steam_raw]<100,0,[VHP_BFW_B_Turb_Steam_raw]/1000)
VHP_BFW_C_Turb_Steam | if([VHP_BFW_C_Turb_Steam_raw]<100,0,[VHP_BFW_C_Turb_Steam_raw]/1000)
Air_Compressor_Turbine_A_Steam | if([Air_Compressor_Turbine_A_Steam_raw]<100,0,[Air_Compressor_Turbine_A_Steam_raw]/1000)
Air_Compressor_Turbine_D_Steam | if([Air_Compressor_Turbine_D_Steam_raw]<100,0,[Air_Compressor_Turbine_D_Steam_raw]/1000)
DMW_Turbine_A_Steam | if([DMW_Turbine_A_Steam_raw]<100,0,[DMW_Turbine_A_Steam_raw]/1000)
DMW_Turbine_C_Steam | if([DMW_Turbine_C_Steam_raw]<100,0,[DMW_Turbine_C_Steam_raw]/1000)
Deaerator_A_LPS | [Deaerator_A_LPS_raw]/1000
Deaerator_B_LPS | [Deaerator_B_LPS_raw]/1000
BFW_TO_LAO | if([LAO_Plant_Status]==0,0,[BFW_TO_LAO_raw]/1000)
DSP_BFW_TO_CAUSTIC_DILUTION | [DSP_BFW_TO_CAUSTIC_DILUTION_raw]/1000
Condensate_From_P_7106_to_Deaerator_Header | [LP_Steam_Dumping_Valve_PC0024A_Steam_flow_out_UO]+[Boiler_CBD]+[Condensate_from_Traps]
BFW_pump_Rated_Flow | 336
VHP_pump_Rated_Flow | 326
Air_Compressor_A_Rated_Flow | 15.435
Air_Compressor_B_Rated_Flow | 15.435
Air_Compressor_C_Rated_Flow | 11.27
Air_Compressor_D_Rated_Flow | 11.27
CW_Pump_Rated_Flow | 12326
DMW_Pump_Rated_Flow | 350
power_factor | 0.9
BFW_to_MP_to_LP_Letdown_Flow_In | 0
VHP_Steam_Enthalpy | (-2.4610118074113*[VHP_Steam_Pressure]+3.35070975622248*[VHP_Steam_Temperature]+2008.00318529056)/4.184
Power_Rate | 13.334000
Fuel_Rate | 2.040000
DMW_Rate | 1.957333
EG1_EOE | (max(0,[EG1_MEG_production_flow]*0.71)+max(0,[EG1_DEG_production_flow]*0.83)+max(0,([EG1_TEG_production_flow]/1000*0.88))+max(0,([EG1_HEG_production_flow]/1000*0.91)))
EG2_EOE | (max(0,[EG2_MEG_production_flow]*0.71)+max(0,[EG2_DEG_production_flow]*0.83)+max(0,([EG2_TEG_production_flow]/1000*0.88))+max(0,([EG2_HEG_production_flow]/1000*0.91)))
EG3_EOE | (max(0,[EG3_MEG_production_flow]*0.71)+max(0,[EG3_DEG_production_flow]*0.83)+max(0,([EG3_TEG_production_flow]/1000*0.88))+max(0,([EG3_HEG_production_flow]/1000*0.91)))
Total_Products | [EG1_EOE]+[EG2_EOE]+[EG3_EOE]+[Total_Ethylene_Production_ETH_Plant]
Return_Condensate | ([ETH_CLEAN_COND_TO_U_O]+[ETH_suspect_COND_TO_U_O_corrected])*[Condensate_Recovery_Ratio_ETH]+[EG1_CLEAN_COND_TO_U_O]+[EG2_CLEAN_COND_TO_U_O]+[EG3_CLEAN_COND_TO_U_O]+[EG1_suspect_COND_TO_U_O_corrected]+[EG2_suspect_COND_TO_U_O_corrected]+[EG3_suspect_COND_TO_U_O_corrected]
VHP_BFW_to_ETH | if([ETH_Plant_Status]==0,0,([VHP_BFW_FROM_U_O]+[VHP_DESPHTR_BFW_FROM_U_O]))
Total_Fuel_for_Boilers | ([Fuel_BLR_1]+[Fuel_BLR_2]+[Fuel_BLR_3]+[Fuel_BLR_4]+[Fuel_BLR_5])
Fuel_Demand_in_Energy_in_GJ_Hr | [Total_Fuel_for_Boilers_corrected]*([LHV])
Total_BLR_HPS_Generation | ([BLR_1_HPS_Gen]+[BLR_2_HPS_Gen]+[BLR_3_HPS_Gen]+[BLR_4_HPS_Gen]+[BLR_5_HPS_Gen])
BFW_A_Motor_Status | if(([BFW_A_AMPS]>60)¦¦([BFW_A_Vibrations]>10)¦¦([BFW_A_Bearing_temp]>60),1,0)
BFW_B_Turb_Status | if(([BFW_B_Turb_Steam_raw]/1000)>8,1,0)
BFW_C_Turb_Status | if(([BFW_C_Turb_Steam_raw]/1000)>8,1,0)
BFW_D_Motor_Status | if(([BFW_D_AMPS]>60)¦¦([BFW_D_Vibrations]>10)¦¦([BFW_D_Bearing_temp]>60),1,0)
BFW_E_Turb_Status | if(([BFW_E_Turb_Steam_raw]/1000)>8,1,0)
BFW_F_Motor_Status | if(([PM7103F_CWP_MTR_BEARING])>50,1,0)
VHP_BFW_B_Turb_Status | if((([VHP_BFW_B_Turb_Steam_raw]/1000))>16¦¦([VHP_BFW_B_Discharge_flow]>150000),1,0)
VHP_BFW_C_Turb_Status | if((([VHP_BFW_C_Turb_Steam_raw]/1000))>16¦¦([VHP_BFW_C_Discharge_flow]>150000),1,0)
VHP_BFW_A_Motor_Status | if(([VHP_BFW_A_AMPS])>150¦¦([VHP_BFW_A_Discharge_flow]>150000)¦¦([VHP_BFW_A_Vibration]>2),1,0)
CW_Turbine_A_Status | if(([CW_Turbine_A_Steam])>16¦¦([CW_Turbine_A_RPM])>2100,1,0)
CW_Turbine_B_Status | if(([CW_Turbine_B_Steam])>16¦¦([CW_Turbine_B_RPM])>2100,1,0)
CW_Motor_C_Status | if(([PM7801C_CWP_MTR_BEARING])>50¦¦([CW_Motor_C_Winding_temp])>50,1,0)
CW_Motor_D_Status | if(([PM7801D_CWP_MTR_BEARING])>50¦¦([CW_Motor_D_Winding_temp])>50,1,0)
CW_Motor_E_Status | if(([PM7801E_CWP_MTR_BEARING])>50¦¦([CW_Motor_E_Winding_temp])>50,1,0)
CW_Motor_F_Status | if(([PM7801F_CWP_MTR_BEARING])>50¦¦([CW_Motor_F_Winding_temp])>50,1,0)
CW_Turbine_G_Status | if(([CW_Turbine_G_Steam])>16¦¦([CW_Turbine_G_RPM])>2100,1,0)
Air_Compressor_Turbine_A_Status | if(([Air_Compressor_Turbine_A_Steam_raw]/1000)>12.5¦¦([Air_Compressor_Turbine_A_RPM])>1750,1,0)
Air_Compressor_Turbine_D_Status | if(([Air_Compressor_Turbine_D_Steam_raw]/1000)>12.5¦¦([Air_Compressor_Turbine_D_RPM])>1750,1,0)
Air_Compressor_Motor_B_Status | if([Air_Compressor_B_Discharge_Pressure]>4,1,0)
Air_Compressor_Motor_C_Status | if([Air_Compressor_C_Discharge_Pressure]>4,1,0)
DMW_Turbine_A_Status | if(([DMW_Turbine_A_Steam_raw]/1000)>2.500¦¦([DMW_Turbine_A_RPM]>900),1,0)
DMW_Pump_Motor_B_Status | if(ceil([Total_DMW_Demand]/350)>([DMW_Turbine_A_Status]+[DMW_Turbine_C_Status]),1,0)
DMW_Turbine_C_Status | if(([DMW_Turbine_C_Steam_raw]/1000)>2.500¦¦([DMW_Turbine_C_RPM]>900),1,0)
FDF_A_Motor_Status | if(([FDF_A_AMPS])>25,1,0)
FDF_B_Motor_Status | if(([FDF_B_AMPS])>25,1,0)
FDF_A_Motor_Power | 1.73*[Voltage_LP]*[FDF_A_AMPS]*[FDF_A_Motor_Status]*[power_factor]/1000
FDF_B_Motor_Power | 1.73*[Voltage_LP]*[FDF_B_AMPS]*[FDF_B_Motor_Status]*[power_factor]/1000
BFW_A_Motor_Power | 1.73*[Voltage_LP]*[BFW_A_AMPS]*[BFW_A_Motor_Status]*[power_factor]/1000/1000
BFW_D_Motor_Power | 1.73*[Voltage_LP]*[BFW_D_AMPS]*[BFW_D_Motor_Status]*[power_factor]/1000/1000
BFW_F_Motor_Power | [BFW_F_Motor_Status]*800/1000
VHP_BFW_A_Motor_Power | 1.73*[Voltage_LP]*[VHP_BFW_A_AMPS]*[VHP_BFW_A_Motor_Status]*[power_factor]/1000/1000
CW_Motor_C_Power | [CW_Motor_C_Status]*2295/1000
CW_Motor_D_Power | [CW_Motor_D_Status]*2295/1000
CW_Motor_E_Power | [CW_Motor_E_Status]*2295/1000
CW_Motor_F_Power | [CW_Motor_F_Status]*2295/1000
Air_Compressor_Motor_B_Power | 1.73*[Voltage_LP]*[Air_Compressor_Motor_B_Amperes]*[Air_Compressor_Motor_B_Status]*[power_factor]/1000/1000
Air_Compressor_Motor_C_Power | 1.73*[Voltage_LP]*[Air_Compressor_Motor_C_Amperes]*[Air_Compressor_Motor_C_Status]*[power_factor]/1000/1000
DMW_Motor_B_Power | [DMW_Pump_Motor_B_Status]*100.71/1000
DMW_Makeup | ([DMW_MAKEUP_Near_Clean_Condensate_Header]+[DMW_MAKEUP_Near_Suspect_Condensate_Header])/1000
Total_Power_for_Drives | ([FDF_A_Motor_Power]+[FDF_B_Motor_Power])/1000+[BFW_A_Motor_Power]+[BFW_D_Motor_Power]+[BFW_F_Motor_Power]+[VHP_BFW_A_Motor_Power]+[CW_Motor_C_Power]+[CW_Motor_D_Power]+[CW_Motor_E_Power]+[CW_Motor_F_Power]+[Air_Compressor_Motor_B_Power]+[Air_Compressor_Motor_C_Power]+[DMW_Motor_B_Power]
Deaerator_A_LPS_Vent | [Deaerator_A_LPS_raw]*0.02/1000
Deaerator_B_LPS_Vent | [Deaerator_B_LPS_raw]*0.02/1000
BFW_Drives_Running | [BFW_A_Motor_Status]+[BFW_B_Turb_Status]+[BFW_C_Turb_Status]+[BFW_D_Motor_Status]+[BFW_E_Turb_Status]+[BFW_F_Motor_Status]
VHP_BFW_Drives_Running | [VHP_BFW_B_Turb_Status]+[VHP_BFW_C_Turb_Status]+[VHP_BFW_A_Motor_Status]
CW_Drives_Running | [CW_Turbine_A_Status]+[CW_Turbine_B_Status]+[CW_Motor_C_Status]+[CW_Motor_D_Status]+[CW_Motor_E_Status]+[CW_Motor_F_Status]+[CW_Turbine_G_Status]
Air_Compressor_Drives_Running | [Air_Compressor_Turbine_A_Status]+[Air_Compressor_Motor_B_Status]+[Air_Compressor_Motor_C_Status]+[Air_Compressor_Turbine_D_Status]
DMW_Drives_Running | [DMW_Turbine_A_Status]+[DMW_Pump_Motor_B_Status]+[DMW_Turbine_C_Status]
Total_Steam_Turbines_Running | [BFW_B_Turb_Status]+[BFW_C_Turb_Status]+[BFW_E_Turb_Status]+[VHP_BFW_B_Turb_Status]+[VHP_BFW_C_Turb_Status]+[CW_Turbine_A_Status]+[CW_Turbine_B_Status]+[CW_Turbine_G_Status]+[Air_Compressor_Turbine_A_Status]+[Air_Compressor_Turbine_D_Status]+[DMW_Turbine_A_Status]+[DMW_Turbine_C_Status]+[BLR_1_Status]+[BLR_2_Status]+[BLR_3_Status]+[BLR_4_Status]+[BLR_5_Status]
LPS_from_Drives | [BFW_E_Turb_Steam]+[BFW_B_Turb_Steam]+ [BFW_C_Turb_Steam]+ [VHP_BFW_B_Turb_Steam]+ [VHP_BFW_C_Turb_Steam]+ [CW_Turbine_A_Steam]+ [CW_Turbine_B_Steam]+ [CW_Turbine_G_Steam]+ [Air_Compressor_Turbine_A_Steam]+ [Air_Compressor_Turbine_D_Steam]+ [DMW_Turbine_A_Steam]+ [DMW_Turbine_C_Steam]+ [FD_Fan_BLR_1_Steam]+[FD_Fan_BLR_2_Steam]+ [FD_Fan_BLR_3_Steam]+ [FD_Fan_BLR_4_Steam]+ [FD_Fan_BLR_5_Steam]
HP_to_MP_Letdown_HPS_Flow_In_PV0007A_UO | (-0.0078*([HP_to_MP_Letdown_Valve_Opening_PV0007A_UO])^2+2.86*([HP_to_MP_Letdown_Valve_Opening_PV0007A_UO]))
HP_to_MP_Letdown_HPS_Flow_In_PV0007B_UO | (-0.0078*([HP_to_MP_Letdown_Valve_Opening_PV0007B_UO])^2+2.86*([HP_to_MP_Letdown_Valve_Opening_PV0007B_UO]))
BFW_to_HP_to_MP_Letdown_Flow_In_PV0007A_UO | 0.11*[HP_to_MP_Letdown_HPS_Flow_In_PV0007A_UO]
BFW_to_HP_to_MP_Letdown_Flow_In_PV0007B_UO | 0.11*[HP_to_MP_Letdown_HPS_Flow_In_PV0007B_UO]
HP_to_MP_Letdown_MPS_Flow_Out_PV0007A_UO | [HP_to_MP_Letdown_HPS_Flow_In_PV0007A_UO]+[BFW_to_HP_to_MP_Letdown_Flow_In_PV0007A_UO]
HP_to_MP_Letdown_MPS_Flow_Out_PV0007B_UO | [HP_to_MP_Letdown_HPS_Flow_In_PV0007B_UO]+[BFW_to_HP_to_MP_Letdown_Flow_In_PV0007B_UO]
MP_to_LP_Letdown_MPS_Flow_In_PV013A_UO | (0.0039*([MP_to_LP_Letdown_Valve_Opening_PV013A_UO])^2+0.047*([MP_to_LP_Letdown_Valve_Opening_PV013A_UO]))
MP_to_LP_Letdown_MPS_Flow_In_PV013B_UO | (0.0039*([MP_to_LP_Letdown_Valve_Opening_PV013B_UO])^2+0.047*([MP_to_LP_Letdown_Valve_Opening_PV013B_UO]))
MP_to_LP_Letdown_MPS_Flow_In_PV31_UO | 0.677*([MP_to_LP_Letdown_Valve_Opening_PV31_UO])
MP_to_LP_Letdown_MPS_Flow_In_PV32_UO | 0.677*([MP_to_LP_Letdown_Valve_Opening_PV32_UO])
MP_to_LP_Letdown_LPS_Flow_Out_PV013A_UO | (0.0039*([MP_to_LP_Letdown_Valve_Opening_PV013A_UO])^2+0.047*([MP_to_LP_Letdown_Valve_Opening_PV013A_UO]))
MP_to_LP_Letdown_LPS_Flow_Out_PV013B_UO | (0.0039*([MP_to_LP_Letdown_Valve_Opening_PV013B_UO])^2+0.047*([MP_to_LP_Letdown_Valve_Opening_PV013B_UO]))
MP_to_LP_Letdown_LPS_Flow_Out_PV31_UO | 0.677*([MP_to_LP_Letdown_Valve_Opening_PV31_UO])
MP_to_LP_Letdown_LPS_Flow_Out_PV32_UO | 0.677*([MP_to_LP_Letdown_Valve_Opening_PV32_UO])
HP_to_MP_Let_Down_Valve_PC9209_EG1_HP_Steam_Flow_in | 0.498*([HP_to_MP_Let_Down_Valve_Opening_PC9209_EG1])
HP_to_MP_Let_Down_Valve_PC9209_EG2_HP_Steam_Flow_in | 0.498*([HP_to_MP_Let_Down_Valve_Opening_PC9209_EG2])
HP_to_MP_Let_Down_Valve_PC9207_EG3_HP_Steam_Flow_in | 0.0043*([HP_to_MP_Let_Down_Valve_Opening_PC9207_EG3])^2-0.1546*([HP_to_MP_Let_Down_Valve_Opening_PC9207_EG3])
HP_to_MP_Let_Down_Valve_PC9209_EG1_MP_Steam_Flow_out | 0.498*([HP_to_MP_Let_Down_Valve_Opening_PC9209_EG1])
HP_to_MP_Let_Down_Valve_PC9209_EG2_MP_Steam_Flow_out | 0.498*([HP_to_MP_Let_Down_Valve_Opening_PC9209_EG2])
HP_to_MP_Let_Down_Valve_PC9207_EG3_MP_Steam_Flow_out | 0.0043*([HP_to_MP_Let_Down_Valve_Opening_PC9207_EG3])^2-0.1546*([HP_to_MP_Let_Down_Valve_Opening_PC9207_EG3])
VHP_to_HP_Let_Down_Valve_PX7024A_VHP_Steam_flow_in_ETH | 5.33*([VHP_to_HP_Let_Down_Valve_Opening_PX7024A_ETH])
VHP_to_HP_Let_Down_Valve_PX7024B_VHP_Steam_flow_in_ETH | 1.324*([VHP_to_HP_Let_Down_Valve_Opening_PX7024B_ETH])
VHP_to_HP_Let_Down_Valve_PX7024A_HP_Steam_flow_out_ETH | 5.33*([VHP_to_HP_Let_Down_Valve_Opening_PX7024A_ETH])
VHP_to_HP_Let_Down_Valve_PX7024B_HP_Steam_flow_out_ETH | 1.324*([VHP_to_HP_Let_Down_Valve_Opening_PX7024B_ETH])
HP_to_LP_Let_Down_Valve_PC7026_HP_Steam_flow_in_ETH | 1.401*([HP_to_LP_Let_Down_Valve_Opening_PC7026_ETH])
HP_to_LP_Let_Down_Valve_HC7262_HP_Steam_flow_in_ETH | 0.102*([HP_to_LP_Let_Down_Valve_Opening_HC7262_ETH])
HP_to_LP_Let_Down_Valve_PC7026_LP_Steam_flow_out_ETH | 1.401*([HP_to_LP_Let_Down_Valve_Opening_PC7026_ETH])
HP_to_LP_Let_Down_Valve_HC7262_LP_Steam_flow_out_ETH | 0.102*([HP_to_LP_Let_Down_Valve_Opening_HC7262_ETH])
LP_to_LLP_Let_Down_Valve_PC7029_LP_Steam_Flow_in_ETH | 0.396*([LP_to_LLP_Let_Down_Valve_PC7029_Opening_ETH])
LP_to_LLP_Let_Down_Valve_PC7029_LLP_Steam_Flow_out_ETH | 0.396*([LP_to_LLP_Let_Down_Valve_PC7029_Opening_ETH])
Purge_Steam_to_Furnace_valve_PDC1154_Steam_Flow_ETH | 0.0005*([Purge_Steam_to_Furnace_valve_PDC1154_Opening_ETH])^2+0.0002*([Purge_Steam_to_Furnace_valve_PDC1154_Opening_ETH])
Purge_Steam_to_Furnace_valve_PDC1155_Steam_Flow_ETH | 0.0005*([Purge_Steam_to_Furnace_valve_PDC1155_Opening_ETH])^2+0.0002*([Purge_Steam_to_Furnace_valve_PDC1155_Opening_ETH])
LP_Steam_Dumping_Valve_PC0024A_Steam_flow_out_UO | 0.724*[LP_Steam_Dumping_Valve_PC0024A_Opening_UO]
HP_Steam_Vent_valve_PV0012_Steam_flow_out_UO | 2.059*([HP_Steam_Vent_valve_PV0012_Opening_UO])
LP_Steam_Vent_valve_PV0024B_Steam_flow_out_UO | 1.208*[LP_Steam_Vent_valve_PV0024B_Opening_UO]
HP_Steam_Vent_Valve_PC7032_Steam_Flow_Out_ETH | 4.448*([HP_Steam_Vent_Valve_PC7032_Opening_ETH])
HP_Steam_Vent_Valve_PC7027_Steam_Flow_Out_ETH | 2.059*([HP_Steam_Vent_Valve_PC7027_Opening_ETH])
LP_Steam_Vent_Valve_PC7028_Steam_Flow_Out_ETH | 0.357*([LP_Steam_Vent_Valve_PC7028_Opening_ETH])
HP_Steam_Generation | [Total_BLR_HPS_Generation]+[ETH_HP_steam_BL_Export_flow]*0
HP_Steam_Consumption | (([BFW_E_Turb_Steam_raw]+[BFW_B_Turb_Steam_raw]+[BFW_C_Turb_Steam_raw]+[VHP_BFW_B_Turb_Steam_raw]+[VHP_BFW_C_Turb_Steam_raw]+[Air_Compressor_Turbine_A_Steam_raw]+[Air_Compressor_Turbine_D_Steam_raw]+[FD_Fan_BLR_1_Steam_raw]+[FD_Fan_BLR_2_Steam_raw]+[FD_Fan_BLR_3_Steam_raw]+[FD_Fan_BLR_4_Steam_raw]+[FD_Fan_BLR_5_Steam_raw])/1000)+[CW_Turbine_A_Steam]+[CW_Turbine_B_Steam]+[CW_Turbine_G_Steam]+[MP_Steam_Generation]+[ETH_HPS_Demand]+[EOEG_1_HPS_Demand]+[EOEG_2_HPS_Demand]+[EOEG_3_HPS_Demand]+[HP_Steam_Vent_valve_PV0012_Steam_flow_out_UO]-[Modified_HP_MP_BFW_Injection]
HP_Steam_Imbalance | [Total_BLR_HPS_Generation]-[HP_Steam_Consumption]
MP_Steam_Generation | if(abs(0.0395*[UO_HP_MP_Desuperheater1_opening]*[UO_HP_MP_Desuperheater1_opening] + 0.0228*[UO_HP_MP_Desuperheater1_opening]-[MP_Steam_Consumption])>10,[MP_Steam_Consumption]+10,0.0395*[UO_HP_MP_Desuperheater1_opening]*[UO_HP_MP_Desuperheater1_opening] + 0.0228*[UO_HP_MP_Desuperheater1_opening])
MP_Steam_Consumption | ([EOEG_1_MPS_Demand]+[EOEG_2_MPS_Demand]+[EOEG_3_MPS_Demand])+([DMW_Turbine_A_Steam_raw]+[DMW_Turbine_C_Steam_raw])/1000+[MP_to_LP_Letdown_MPS_Flow_In_PV013A_UO]+[MP_to_LP_Letdown_MPS_Flow_In_PV013B_UO]+[MP_to_LP_Letdown_LPS_Flow_Out_PV31_UO]+[MP_to_LP_Letdown_LPS_Flow_Out_PV32_UO]
MP_Steam_Imbalance | [MP_Steam_Generation]-[MP_Steam_Consumption]
LP_Steam_Generation | [LPS_from_Drives]+[MP_to_LP_Letdown_LPS_Flow_Out_PV013A_UO]+[MP_to_LP_Letdown_LPS_Flow_Out_PV013B_UO]+[MP_to_LP_Letdown_LPS_Flow_Out_PV31_UO]+[MP_to_LP_Letdown_LPS_Flow_Out_PV32_UO]+(([Total_BLR_HPS_Generation])*0.01*0.21)
LP_Steam_Consumption | ([ETH_LPS_Demand]+[EOEG_1_LPS_Demand]+[EOEG_2_LPS_Demand]+[EOEG_3_LPS_Demand])+([Deaerator_A_LPS_raw]+[Deaerator_B_LPS_raw])/1000+[LAO_LP_Steam_Demand]+[LP_Steam_Vent_valve_PV0024B_Steam_flow_out_UO]+[LP_Steam_Dumping_Valve_PC0024A_Steam_flow_out_UO]
LP_Steam_Imbalance | [LP_Steam_Generation]-[LP_Steam_Consumption]
Energy_Bill | ([Total_Power_for_Drives]+[Power_Consumption_Plant_U_O])*3.6*[Power_Rate]+([Total_Fuel_for_Boilers]+[Fuel_Consumption_Plants_U_O])*([LHV])*[Fuel_Rate]+[DMW_Makeup]*[DMW_Rate]
Total_Fuel_Demand | [Fuel_BLR_1_corrected]+[Fuel_BLR_2_corrected]+[Fuel_BLR_3_corrected]+[Fuel_BLR_4_corrected]+[Fuel_BLR_5_corrected]
Total_Power_Demand | [FDF_A_Motor_Power]+[FDF_B_Motor_Power]+(([BFW_A_Motor_Power]+[BFW_D_Motor_Power]+[BFW_F_Motor_Power]+[VHP_BFW_A_Motor_Power]+[CW_Motor_C_Power]+[CW_Motor_D_Power]+[CW_Motor_E_Power]+[CW_Motor_F_Power]+[Air_Compressor_Motor_B_Power]+[Air_Compressor_Motor_C_Power]+[DMW_Motor_B_Power])*1000)
HP_Steam_to_MP_Steam_Letdown_flow | [MP_Steam_Generation]+[HP_to_MP_Let_Down_Valve_PC9209_EG1_HP_Steam_Flow_in]+[HP_to_MP_Let_Down_Valve_PC9209_EG2_HP_Steam_Flow_in]+[HP_to_MP_Let_Down_Valve_PC9207_EG3_HP_Steam_Flow_in]
MP_Steam_to_LP_Steam_Letdown_flow | [MP_to_LP_Letdown_MPS_Flow_In_PV013A_UO]+[MP_to_LP_Letdown_MPS_Flow_In_PV013B_UO]+[MP_to_LP_Letdown_MPS_Flow_In_PV31_UO]+[MP_to_LP_Letdown_MPS_Flow_In_PV32_UO]
LP_Steam_to_Condensing | [LP_Steam_Dumping_Valve_PC0024A_Steam_flow_out_UO]
LP_Steam_to_venting | 1.208*[LP_Steam_Vent_valve_PV0024B_Opening_UO]+0.357*([LP_Steam_Vent_Valve_PC7028_Opening_ETH])
Boilers_Running | [Total_Boilers_Running]
Steam_Generation_from_Boilers | ([BLR_1_HPS_Gen]*[BLR_1_Status]+[BLR_2_HPS_Gen]*[BLR_2_Status]+[BLR_3_HPS_Gen]*[BLR_3_Status]+[BLR_4_HPS_Gen]*[BLR_4_Status]+[BLR_5_HPS_Gen]*[BLR_5_Status])
Boilers_Specific_Energy_Consumption | ([Spec_En_Cons_BLR_1]*[BLR_1_Status]+[Spec_En_Cons_BLR_2]*[BLR_2_Status]+[Spec_En_Cons_BLR_3]*[BLR_3_Status]+[Spec_En_Cons_BLR_4]*[BLR_4_Status]+[Spec_En_Cons_BLR_5]*[BLR_5_Status])/[Total_Boilers_Running]
Turbine_Drives_running | [BFW_B_Turb_Status]+[BFW_C_Turb_Status]+[BFW_E_Turb_Status]+[VHP_BFW_B_Turb_Status]+[VHP_BFW_C_Turb_Status]+[CW_Turbine_A_Status]+[CW_Turbine_B_Status]+[CW_Turbine_G_Status]+[Air_Compressor_Turbine_A_Status]+[Air_Compressor_Turbine_D_Status]+[DMW_Turbine_A_Status]+[DMW_Turbine_C_Status]+[BLR_1_Status]+[BLR_2_Status]+[BLR_3_Status]+[BLR_4_Status]+[BLR_5_Status]
Motor_Drives_running | [BFW_Drives_Running]+[VHP_BFW_Drives_Running]+[CW_Drives_Running]+[Air_Compressor_Drives_Running]+[DMW_Drives_Running]+[Total_Boilers_Running]-[Total_Steam_Turbines_Running]
Total_Steam_venting | [HP_Steam_Vent_valve_PV0012_Steam_flow_out_UO]+[LP_Steam_Vent_valve_PV0024B_Steam_flow_out_UO]+[HP_Steam_Vent_Valve_PC7032_Steam_Flow_Out_ETH]+[HP_Steam_Vent_Valve_PC7027_Steam_Flow_Out_ETH]+[LP_Steam_Vent_Valve_PC7028_Steam_Flow_Out_ETH]+[LP_Steam_Vent_valve_HV9208_Flowout_EG3]
Total_Energy_Consumption | [Total_Power_Consumption_Energy]+[NATURAL_GAS_Import_CTM_Energy]
Specific_Energy_Cost | [Total_Energy_Bill]/[Total_Products]
Specific_Energy_Consumption | [Total_Energy_Consumption]/[Total_Products]
Total_BFW_Generated | [Return_Condensate]+[DMW_Makeup]+([Deaerator_A_LPS_raw]+[Deaerator_B_LPS_raw])/1000+[Condensate_From_P_7106_to_Deaerator_Header]
Total_BFW_Consumption | [VHP_BFW_FROM_U_O]+[VHP_DESPHTR_BFW_FROM_U_O]+[BFW_to_EOEG_1]+[BFW_to_EOEG_2]+[BFW_to_EOEG_3]+[BFW_TO_LAO]+[DSP_BFW_TO_ETH]+[DSP_BFW_TO_EG1]+[DSP_BFW_TO_EG2]+[DSP_BFW_TO_EG3]+[DSP_BFW_TO_CAUSTIC_DILUTION]+[Total_BLR_HPS_Generation]/.99+[Deaerator_A_LPS_Vent]+[Deaerator_B_LPS_Vent]
Total_Air_Demand | ([Air_compressor_A_Discharge_flow]*[Air_Compressor_Turbine_A_Status]+[Air_compressor_B_Discharge_flow]*[Air_Compressor_Motor_B_Status]+[Air_compressor_C_Discharge_flow]*[Air_Compressor_Motor_C_Status]+[Air_compressor_D_Discharge_flow]*[Air_Compressor_Turbine_D_Status])
Total_CW_Demand | ([CW_TO_UTILITIES]+[CW_TO_LAO]+[CW_TO_EG1]+[CW_TO_EG2]+[CW_TO_ETH]+[CW_TO_CO2])
BFW_Imbalance | [Total_BFW_Generated]-[Total_BFW_Consumption]
BFW_Flow_Consumption | [BFW_to_EOEG_1]+[BFW_to_EOEG_2]+[BFW_to_EOEG_3]+[BFW_TO_LAO]+[DSP_BFW_TO_ETH]+[DSP_BFW_TO_EG1]+[DSP_BFW_TO_EG2]+[DSP_BFW_TO_EG3]+[DSP_BFW_TO_CAUSTIC_DILUTION]+[Total_BLR_HPS_Generation]/.99
VHP_Flow_Demand | [VHP_BFW_FROM_U_O]+[VHP_DESPHTR_BFW_FROM_U_O]
Total_Drives_Running | [BFW_Drives_Running]+[VHP_BFW_Drives_Running]+[CW_Drives_Running]+[Air_Compressor_Drives_Running]+[DMW_Drives_Running]+[BLR_1_Status]+[BLR_2_Status]+[BLR_3_Status]+[BLR_4_Status]+[BLR_5_Status]
Total_Motors_Running | [Total_Drives_Running]-[Total_Steam_Turbines_Running]
Objective | [Total_Energy_Bill]+[Contribution_from_SEUs]
CW_TO_EG1 | max(0,min(22000,if([EOEG1_Plant_Status]==1,if([CW_TO_EG1_totalizer_delta]>17000,[CW_TO_EG1_totalizer_delta],[CW_TO_EG1_totalizer_delta]*1.732),[CW_TO_EG1_totalizer_delta]*1.732))) + 0*if([EG1_EOE]>30,if([EG2_EOE]>30,[CW_TO_EG2],19000),if([CW_Drives_Running]<6,0,19000))
energy_bill_efficiency | (1-([Total_Energy_Bill_optimum]/[Total_Energy_Bill_actual]))*100
opportunity_energy_bills | [Total_Benifit_actual]+[opportunity_from_seus_actual]
fuel_efficiency | ([Total_Fuel_Consumption_optimum]/[Total_Fuel_Consumption_actual])*100
opportunity_fuel | [Total_Fuel_Consumption_actual]-[Total_Fuel_Consumption_optimum]
energy_intensity_index | ([Specific_Energy_Consumption_optimum]/[Specific_Energy_Consumption_actual])*100
opportunity_co2 | ([Total_Power_Consumption_actual]-[Total_Power_Consumption_optimum])*[Power_Emission_Factor_actual]+([Total_Fuel_Consumption_actual]-[Total_Fuel_Consumption_optimum])*[Fuel_Emission_Factor_actual]
ETH_Plant_Status | if(if(missing([Total_Ethylene_Production_ETH_Plant]),0,[Total_Ethylene_Production_ETH_Plant])>100,1,0)
EOEG1_Plant_Status | if(if(missing([EG1_EOE]),0,[EG1_EOE])>30,1,0)
EOEG2_Plant_Status | if(if(missing([EG2_EOE]),0,[EG2_EOE])>30,1,0)
EOEG3_Plant_Status | if(if(missing([EG3_EOE]),0,[EG3_EOE])>30,1,0)
LAO_Plant_Status | if(if(missing([LAO_Load]),0,[LAO_Load])<5,0,1)
CO2_Plant_Status | if([CO2_Load]<20,0,1)
UO_Plant_Status | 1
ETH_Power_Consumption | [ETH_Plant_Status]*[Power_to_ETH]
EOEG_1_Power_Consumption | [EOEG1_Plant_Status]*[Power_to_EG_1]
EOEG_2_Power_Consumption | [EOEG2_Plant_Status]*[Power_to_EG_2]
EOEG_3_Power_Consumption | [EOEG3_Plant_Status]*[Power_to_EG_3]
LAO_Power_Consumption | [LAO_Plant_Status]*[Power_to_LAO]
CO2_Power_Consumption | [CO2_Plant_Status]*[Power_to_CO2]
UO_Power_Consumption_without_Drives | [UO_Plant_Status]*[Power_to_Utility]
Total_Power_Consumption_without_Drives | [Power_Consumption_Plants]+[Power_Consumption_Plant_U_O]
Total_Power_Consumption | [Total_Power_Consumption_without_Drives]+[Total_Power_for_Drives]
NG_Fuel_to_EG1 | if([EOEG1_Plant_Status]==0,0,[NG_Fuel_to_EG1_raw]/1000)
TAILGAS_From_EG1_to_UO | if([EOEG1_Plant_Status]==0,0,[TAILGAS_From_EG1_to_UO_raw]/1000)
NG_Fuel_to_EG2 | if([EOEG2_Plant_Status]==0,0,if([NG_Fuel_to_EG2_raw]<5,[NG_Fuel_to_EG2_raw],[NG_Fuel_to_EG2_raw]/1000))
TAILGAS_From_EG2_to_UO | if([EOEG2_Plant_Status]==0,0,[TAILGAS_From_EG2_to_UO_raw]/1000)
NG_Fuel_to_EG3 | if([EOEG3_Plant_Status]==0,0,[NG_Fuel_to_EG3_raw]/1000)
TAILGAS_From_EG3_to_UO | if([EOEG3_Plant_Status]==0,0,[TAILGAS_From_EG3_to_UO_raw]/1000)
FUEL_GAS_From_UO_to_LAO | if([LAO_Plant_Status]==0,0,round((([FUEL_GAS_From_UO_to_LAO_A]+[FUEL_GAS_From_UO_to_LAO_B])/1000),3))
ETHANE_Fuel_From_ETH_to_UO | if(([ETHANE_Fuel_From_ETH_to_UO_raw]/1000)<=0,0,([ETHANE_Fuel_From_ETH_to_UO_raw]/1000))
FUEL_GAS_From_UO_to_Flare | [FUEL_GAS_From_UO_to_Flare_raw]/1000
FUEL_GAS_From_UO_to_Incinerator | [FUEL_GAS_From_UO_to_Incinerator_raw]/1000
FUEL_GAS_From_UO_to_WTO | [FUEL_GAS_From_UO_to_WTO_raw]/1000
NATURAL_GAS_Import_CTM | if([act_running]==1,[NATURAL_GAS_Import_CTM_raw]/1000,[Total_Fuel_Supply]-[Fuel_generated])
Total_Fuel_Supply | if([act_running]==1,([Fuel_generated]+([NATURAL_GAS_Import_CTM_raw]/1000)),([Total_Fuel_Consumption]+[Total_Fuel_Imbalance]))
Total_Fuel_Consumption_without_Boilers | [Fuel_Consumption_Plants_fixed]+[Fuel_Consumption_Plants_changes]+[Fuel_Consumption_Plants_U_O]
Total_Fuel_Consumption | [Total_Fuel_Consumption_without_Boilers]+[Total_Fuel_for_Boilers_corrected]
Total_Fuel_Imbalance | if([Whatif_running]==0,[act_Total_Fuel_Imbalance],([act_Total_Fuel_Imbalance]*[Total_Fuel_Consumption]/[act_Total_Fuel_Consumption]))
Power_Bill | [Total_Power_Consumption_U_O]*3.6*[Power_Rate]
Fuel_Bill | (Total_Fuel_Consumption_U_O)*([LHV])*[Fuel_Rate]
DMW_Bill | [DMW_Makeup]*[DMW_Rate]
Total_Energy_Bill | [Power_Bill]+[Fuel_Bill]+[DMW_Bill]+[CW_Chem_bill]
BFW_to_Boilers | [Total_BLR_HPS_Generation]/.99
Buffer_Steam_in_Boilers | 100
BLR_1_Capacity | 150
BLR_2_Capacity | 150
BLR_3_Capacity | 150
BLR_4_Capacity | 150
BLR_5_Capacity | 150
Buffer_in_BFW_Flow_Margin | 0
Buffer_in_VHP_Flow_Margin | 0
Buffer_in_Air_Flow_Margin | 0
Buffer_in_CW_Flow_Margin | 0
Total_DMW_Demand | [Total_DMW_Demand_raw]/1000
Fuel_BLR_1 | if((([Boielr_A_Fuel_Gas_Flow]-[Fuel_BLR_1_raw])/[Boielr_A_Fuel_Gas_Flow]*100 > 2) ¦¦ (([Boielr_A_Fuel_Gas_Flow]-[Fuel_BLR_1_raw])/[Boielr_A_Fuel_Gas_Flow]*100 < (-2)),[Fuel_BLR_1_raw],[Boielr_A_Fuel_Gas_Flow])*[BLR_1_Status]/1000
Fuel_BLR_2 | if((([Boielr_B_Fuel_Gas_Flow]-[Fuel_BLR_2_raw])/[Boielr_B_Fuel_Gas_Flow]*100 > 2) ¦¦(([Boielr_B_Fuel_Gas_Flow]-[Fuel_BLR_2_raw])/[Boielr_B_Fuel_Gas_Flow]*100 < (-2)),[Fuel_BLR_2_raw],[Boielr_B_Fuel_Gas_Flow])*[BLR_2_Status]/1000
Fuel_BLR_3 | if((([Boielr_C_Fuel_Gas_Flow]-[Fuel_BLR_3_raw])/[Boielr_C_Fuel_Gas_Flow]*100 > 2 )¦¦(([Boielr_C_Fuel_Gas_Flow]-[Fuel_BLR_3_raw])/[Boielr_C_Fuel_Gas_Flow]*100 < (-2)),[Fuel_BLR_3_raw],[Boielr_C_Fuel_Gas_Flow])*[BLR_3_Status]/1000
Fuel_BLR_4 | if((([Boielr_D_Fuel_Gas_Flow]-[Fuel_BLR_4_raw])/[Boielr_D_Fuel_Gas_Flow]*100 > 2) ¦¦(([Boielr_D_Fuel_Gas_Flow]-[Fuel_BLR_4_raw])/[Boielr_D_Fuel_Gas_Flow]*100 < (-2)),[Fuel_BLR_4_raw],[Boielr_D_Fuel_Gas_Flow])*[BLR_4_Status]/1000
Fuel_BLR_5 | if(((([Boielr_E_Fuel_Gas_Flow]/1.295)-[Fuel_BLR_5_raw])/([Boielr_E_Fuel_Gas_Flow]/1.295)*100 > 2) ¦¦((([Boielr_E_Fuel_Gas_Flow]/1.295)-[Fuel_BLR_5_raw])/([Boielr_E_Fuel_Gas_Flow]/1.295)*100 < (-2)),[Fuel_BLR_5_raw],[Boielr_E_Fuel_Gas_Flow]/1.295)*[BLR_5_Status]/1000
HP_Steam_Cost | ([Costing_total_BFW_Cost]+[Costing_total_Fuel_Cost])/[Total_BLR_HPS_Generation]
LP_Steam_Cost | (([LP_Steam_from_HP_stm_turb]*[LP_Steam_cost_from_HP_turbine_drives])+([LP_Steam_from_MP_stm_turb]*[LP_Steam_cost_from_MP_turbine])+([LP_Steam_from_MP_to_LP_letdown_and_all_imbalances]*[MP_steam_generation_Cost]))/(([LP_Steam_from_HP_stm_turb]+[LP_Steam_from_MP_stm_turb]+[LP_Steam_from_MP_to_LP_letdown_and_all_imbalances]))
MP_steam_generation_Cost | if([UO_HP_to_MP_Generation]==0,0,(([UO_HP_to_MP_Letdown_steam_flow]*[HP_Steam_Cost])+([UO_HP_to_MP_Letdown_BFW_flow]*[BFW_Cost]))/[UO_HP_to_MP_Generation])
BFW_Cost | [Total_BFW_cost_per_hour]/[Total_BLR_HPS_Generation]
DMW_Motor_B_Cost | [DMW_Motor_B_Power]*3.6*[Power_Rate]
Utility_HP_to_MP_Flow_throttle | [HP_to_MP_Letdown_HPS_Flow_In_PV0007A_UO]+[HP_to_MP_Letdown_HPS_Flow_In_PV0007B_UO]+0.11*([HP_to_MP_Letdown_HPS_Flow_In_PV0007A_UO]+[HP_to_MP_Letdown_HPS_Flow_In_PV0007B_UO])
Utility_LP_to_acid_alkali | 0.5
EG_1_Ejecter_Steam_to_EJ_2612 | 1
EG_1_Ejecter_Steam_to_EJ_2622 | 1
EG_1_Ejecter_Steam_to_EJ_2632 | 1
EG_1_Ejecter_Steam_to_EJ_2712 | 1
EG_2_Ejecter_Steam_to_EJ_4612 | 1
EG_2_Ejecter_Steam_to_EJ_4622 | 1
EG_2_Ejecter_Steam_to_EJ_4632 | 1
EG_2_Ejecter_Steam_to_EJ_4712 | 1
EG_3_Ejecter_Steam_to_EJ_6612 | 1
EG_3_Ejecter_Steam_to_EJ_6622 | 1
EG_3_Ejecter_Steam_to_EJ_6632 | 1
EG_3_Ejecter_Steam_to_EJ_6712 | 1
EG1_MP_to_Ejectors | [EG_1_Ejecter_Steam_to_EJ_2612]+[EG_1_Ejecter_Steam_to_EJ_2622]+[EG_1_Ejecter_Steam_to_EJ_2632]+[EG_1_Ejecter_Steam_to_EJ_2712]
EG2_MP_to_Ejectors | [EG_2_Ejecter_Steam_to_EJ_4612]+[EG_2_Ejecter_Steam_to_EJ_4622]+[EG_2_Ejecter_Steam_to_EJ_4632]+[EG_2_Ejecter_Steam_to_EJ_4712]
EG3_MP_to_Ejectors | [EG_3_Ejecter_Steam_to_EJ_6612]+[EG_3_Ejecter_Steam_to_EJ_6622]+[EG_3_Ejecter_Steam_to_EJ_6632]+[EG_3_Ejecter_Steam_to_EJ_6712]
NATURAL_GAS_Import_CTM_Energy | [NATURAL_GAS_Import_CTM]*[LHV]
Fuel_BLR_1_Energy | ([Fuel_BLR_1_corrected]*[BLR_1_Status]*[LHV])
Fuel_BLR_2_Energy | ([Fuel_BLR_2_corrected]*[BLR_2_Status]*[LHV])
Fuel_BLR_3_Energy | ([Fuel_BLR_3_corrected]*[BLR_3_Status]*[LHV])
Fuel_BLR_4_Energy | ([Fuel_BLR_4_corrected]*[BLR_4_Status]*[LHV])
Fuel_BLR_5_Energy | ([Fuel_BLR_5_corrected]*[BLR_5_Status]*[LHV])
HPS_Vent_Energy | [HP_Steam_Vent_valve_PV0012_Steam_flow_out_UO]*[HP_Steam_Enthalpy]*4.184/1000
ETH_HPS_Demand_Energy | [ETH_HPS_Demand]*[HP_Steam_Enthalpy]*4.184/1000
EOEG_1_HPS_Demand_Energy | [EOEG_1_HPS_Demand]*[HP_Steam_Enthalpy]*4.184/1000
EOEG_2_HPS_Demand_Energy | [EOEG_2_HPS_Demand]*[HP_Steam_Enthalpy]*4.184/1000
EOEG_3_HPS_Demand_Energy | [EOEG_3_HPS_Demand]*[HP_Steam_Enthalpy]*4.184/1000
BLR_1_HPS_Gen_Energy | [BLR_1_HPS_Gen]*[HP_Steam_Enthalpy]*4.184/1000
BLR_2_HPS_Gen_Energy | [BLR_2_HPS_Gen]*[HP_Steam_Enthalpy]*4.184/1000
BLR_3_HPS_Gen_Energy | [BLR_3_HPS_Gen]*[HP_Steam_Enthalpy]*4.184/1000
BLR_4_HPS_Gen_Energy | [BLR_4_HPS_Gen]*[HP_Steam_Enthalpy]*4.184/1000
BLR_5_HPS_Gen_Energy | [BLR_5_HPS_Gen]*[HP_Steam_Enthalpy]*4.184/1000
Utility_HP_to_MP_Flow_throttle_Energy | [MP_Steam_Generation]*[MP_Steam_Enthalpy]*4.184/1000
MP_to_LP_Letdown_MPS_Flow_In_PV013A_UO_Energy | [MP_to_LP_Letdown_MPS_Flow_In_PV013A_UO]*[LP_Steam_Enthalpy]*4.184/1000
MP_to_LP_Letdown_MPS_Flow_In_PV013B_UO_Energy | [MP_to_LP_Letdown_MPS_Flow_In_PV013B_UO]*[LP_Steam_Enthalpy]*4.184/1000
MP_to_LP_Letdown_MPS_Flow_In_PV31_UO_Energy | [MP_to_LP_Letdown_MPS_Flow_In_PV31_UO]*[LP_Steam_Enthalpy]*4.184/1000
MP_to_LP_Letdown_MPS_Flow_In_PV32_UO_Energy | [MP_to_LP_Letdown_MPS_Flow_In_PV32_UO]*[LP_Steam_Enthalpy]*4.184/1000
FD_Fan_BLR_1_Steam_Energy | [FD_Fan_BLR_1_Steam]*([HP_Steam_Enthalpy]-[LP_Steam_Enthalpy])*4.184/1000
FD_Fan_BLR_2_Steam_Energy | [FD_Fan_BLR_2_Steam]*([HP_Steam_Enthalpy]-[LP_Steam_Enthalpy])*4.184/1000
FD_Fan_BLR_3_Steam_Energy | [FD_Fan_BLR_3_Steam]*([HP_Steam_Enthalpy]-[LP_Steam_Enthalpy])*4.184/1000
FD_Fan_BLR_4_Steam_Energy | [FD_Fan_BLR_4_Steam]*([HP_Steam_Enthalpy]-[LP_Steam_Enthalpy])*4.184/1000
FD_Fan_BLR_5_Steam_Energy | [FD_Fan_BLR_5_Steam]*([HP_Steam_Enthalpy]-[LP_Steam_Enthalpy])*4.184/1000
BFW_B_Turb_Steam_Energy | [BFW_B_Turb_Steam]*([HP_Steam_Enthalpy]-[LP_Steam_Enthalpy])*4.184/1000
BFW_C_Turb_Steam_Energy | [BFW_C_Turb_Steam]*([HP_Steam_Enthalpy]-[LP_Steam_Enthalpy])*4.184/1000
BFW_E_Turb_Steam_Energy | [BFW_E_Turb_Steam]*([HP_Steam_Enthalpy]-[LP_Steam_Enthalpy])*4.184/1000
VHP_BFW_B_Turb_Steam_Energy | [VHP_BFW_B_Turb_Steam]*([HP_Steam_Enthalpy]-[LP_Steam_Enthalpy])*4.184/1000
VHP_BFW_C_Turb_Steam_Energy | [VHP_BFW_C_Turb_Steam]*([HP_Steam_Enthalpy]-[LP_Steam_Enthalpy])*4.184/1000
CW_Turbine_A_Steam_Energy | [CW_Turbine_A_Steam]*([HP_Steam_Enthalpy]-[LP_Steam_Enthalpy])*4.184/1000
CW_Turbine_B_Steam_Energy | [CW_Turbine_B_Steam]*([HP_Steam_Enthalpy]-[LP_Steam_Enthalpy])*4.184/1000
CW_Turbine_G_Steam_Energy | [CW_Turbine_G_Steam]*([HP_Steam_Enthalpy]-[LP_Steam_Enthalpy])*4.184/1000
Air_Compressor_Turbine_A_Steam_Energy | [Air_Compressor_Turbine_A_Steam]*([HP_Steam_Enthalpy]-[LP_Steam_Enthalpy])*4.184/1000
Air_Compressor_Turbine_D_Steam_Energy | [Air_Compressor_Turbine_D_Steam]*([HP_Steam_Enthalpy]-[LP_Steam_Enthalpy])*4.184/1000
DMW_Turbine_A_Steam_Energy | [DMW_Turbine_A_Steam]*([MP_Steam_Enthalpy]-[LP_Steam_Enthalpy])*4.184/1000
DMW_Turbine_C_Steam_Energy | [DMW_Turbine_C_Steam]*([MP_Steam_Enthalpy]-[LP_Steam_Enthalpy])*4.184/1000
Deaerator_A_LPS_Energy | [Deaerator_A_LPS]*([LP_Steam_Enthalpy]-[BFW_Enthalpy])*4.184/1000
Deaerator_B_LPS_Energy | [Deaerator_B_LPS]*([LP_Steam_Enthalpy]-[BFW_Enthalpy])*4.184/1000
LP_Steam_Vent_valve_PV0024B_Steam_flow_out_UO_Energy | [LP_Steam_Vent_valve_PV0024B_Steam_flow_out_UO]*[LP_Steam_Enthalpy]*4.184/1000
LP_Steam_Dumping_Valve_PC0024A_Steam_flow_out_UO_Energy | [LP_Steam_Dumping_Valve_PC0024A_Steam_flow_out_UO]*[LP_Steam_Enthalpy]*4.184/1000
Utility_LP_to_acid_alkali_Energy | [Utility_LP_to_acid_alkali]*[LP_Steam_Enthalpy]*4.184/1000
LAO_LP_Steam_Demand_Energy | [LAO_LP_Steam_Demand]*[LP_Steam_Enthalpy]*4.184/1000
ETH_LPS_Demand_Energy | [ETH_LPS_Demand]*[LP_Steam_Enthalpy]*4.184/1000
EOEG_1_LPS_Demand_Energy | [EOEG_1_LPS_Demand]*[LP_Steam_Enthalpy]*4.184/1000
EOEG_2_LPS_Demand_Energy | [EOEG_2_LPS_Demand]*[LP_Steam_Enthalpy]*4.184/1000
EOEG_3_LPS_Demand_Energy | [EOEG_3_LPS_Demand]*[LP_Steam_Enthalpy]*4.184/1000
EG1_MP_to_Ejectors_Energy | [EG1_MP_to_Ejectors]*[MP_Steam_Enthalpy]*4.184/1000
EG1_MP_to_E_2630_Energy | [EG1_MP_to_E_2630]*[MP_Steam_Enthalpy]*4.184/1000/1000
EG1_MP_to_E_2710_Energy | [EG1_MP_to_E_2710]*[MP_Steam_Enthalpy]*4.184/1000
EG1_MP_to_E_2720_Energy | [EG1_MP_to_E_2720]*[MP_Steam_Enthalpy]*4.184/1000/1000
EG1_MP_to_E_2610_Energy | [EG1_MP_to_E_2610]*[MP_Steam_Enthalpy]*4.184/1000
EG1_MP_to_E_2620_Energy | [EG1_MP_to_E_2620]*[MP_Steam_Enthalpy]*4.184/1000
EG1_MP_to_E_2624_Energy | [EG1_MP_to_E_2624]*[MP_Steam_Enthalpy]*4.184/1000/1000
EG1_MP_to_V_2533_Energy | [EG1_MP_to_V_2533]*[MP_Steam_Enthalpy]*4.184/1000
EG1_MP_to_E_2531_Energy | [EG1_MP_to_E_2531]*[MP_Steam_Enthalpy]*4.184/1000
EOEG_1_MPS_Demand_Energy | [EOEG_1_MPS_Demand]*[MP_Steam_Enthalpy]*4.184/1000
EG1_MP_from_V2110_Energy | [EG1_MP_from_V2110]*[MP_Steam_Enthalpy]*4.184/1000
HP_to_MP_Let_Down_Valve_PC9209_EG1_HP_Steam_Flow_in_Energy | [HP_to_MP_Let_Down_Valve_PC9209_EG1_HP_Steam_Flow_in]*[HP_Steam_Enthalpy]*4.184/1000
EG1_MP_from_V2120_Energy | [EG1_MP_from_V2120]*[MP_Steam_Enthalpy]*4.184/1000
EG1_LP_Steam_from_V_2920_Energy | [EG1_LP_Steam_from_V_2920]*[LP_Steam_Enthalpy]*4.184/1000
EG1_LP_Steam_from_V_2112_Energy | [EG1_LP_Steam_from_V_2112]*[LP_Steam_Enthalpy]*4.184/1000
EG1_LP_Steam_from_V_2122_Energy | [EG1_LP_Steam_from_V_2122]*[LP_Steam_Enthalpy]*4.184/1000
EG1_LP_to_E_2220_Energy | [EG1_LP_to_E_2220]*[LP_Steam_Enthalpy]*4.184/1000
EG1_LP_to_C_2220_Energy | [EG1_LP_to_C_2220]*[LP_Steam_Enthalpy]*4.184/1000
EG1_LP_to_C_2310_Energy | [EG1_LP_to_C_2310]*[LP_Steam_Enthalpy]*4.184/1000
EG1_LP_to_E_2310_Energy | [EG1_LP_to_E_2310]*[LP_Steam_Enthalpy]*4.184/1000
EG1_LP_to_C_2510_Energy | [EG1_LP_to_C_2510]*[LP_Steam_Enthalpy]*4.184/1000
EG1_LP_to_E_2523_Energy | [EG1_LP_to_E_2523]*[LP_Steam_Enthalpy]*4.184/1000
EG1_LP_to_C_2570_Energy | [EG1_LP_to_C_2570]*[LP_Steam_Enthalpy]*4.184/1000/1000
EG2_MP_to_Ejectors_Energy | [EG2_MP_to_Ejectors]*[MP_Steam_Enthalpy]*4.184/1000
EG2_MP_to_E_4630_Energy | [EG2_MP_to_E_4630]*[MP_Steam_Enthalpy]*4.184/1000/1000
EG2_MP_to_E_4710_Energy | [EG2_MP_to_E_4710]*[MP_Steam_Enthalpy]*4.184/1000
EG2_MP_to_E_4720_Energy | [EG2_MP_to_E_4720]*[MP_Steam_Enthalpy]*4.184/1000/1000
EG2_MP_to_E_4610_Energy | [EG2_MP_to_E_4610]*[MP_Steam_Enthalpy]*4.184/1000
EG2_MP_to_E_4620_Energy | [EG2_MP_to_E_4620]*[MP_Steam_Enthalpy]*4.184/1000
EG2_MP_to_E_4624_Energy | [EG2_MP_to_E_4624]*[MP_Steam_Enthalpy]*4.184/1000/1000
EG2_MP_to_V_4533_Energy | [EG2_MP_to_V_4533]*[MP_Steam_Enthalpy]*4.184/1000
EG2_MP_to_E_4531_Energy | [EG2_MP_to_E_4531]*[MP_Steam_Enthalpy]*4.184/1000
EOEG_2_MPS_Demand_Energy | [EOEG_2_MPS_Demand]*[MP_Steam_Enthalpy]*4.184/1000
EG2_MP_from_V4110_Energy | [EG2_MP_from_V4110]*[MP_Steam_Enthalpy]*4.184/1000
HP_to_MP_Let_Down_Valve_PC9209_EG2_HP_Steam_Flow_in_Energy | [HP_to_MP_Let_Down_Valve_PC9209_EG2_HP_Steam_Flow_in]*[HP_Steam_Enthalpy]*4.184/1000
EG2_MP_from_V4120_Energy | [EG2_MP_from_V4120]*[MP_Steam_Enthalpy]*4.184/1000
EG2_LP_Steam_from_V_4920_Energy | [EG2_LP_Steam_from_V_4920]*[LP_Steam_Enthalpy]*4.184/1000
EG2_LP_Steam_from_V_4112_Energy | [EG2_LP_Steam_from_V_4112]*[LP_Steam_Enthalpy]*4.184/1000
EG2_LP_Steam_from_V_4122_Energy | [EG2_LP_Steam_from_V_4122]*[LP_Steam_Enthalpy]*4.184/1000
EG2_LP_to_E_4220_Energy | [EG2_LP_to_E_4220]*[LP_Steam_Enthalpy]*4.184/1000
EG2_LP_to_C_4220_Energy | [EG2_LP_to_C_4220]*[LP_Steam_Enthalpy]*4.184/1000
EG2_LP_to_C_4310_Energy | [EG2_LP_to_C_4310]*[LP_Steam_Enthalpy]*4.184/1000
EG2_LP_to_E_4310_Energy | [EG2_LP_to_E_4310]*[LP_Steam_Enthalpy]*4.184/1000
EG2_LP_to_C_4510_Energy | [EG2_LP_to_C_4510]*[LP_Steam_Enthalpy]*4.184/1000
EG2_LP_to_E_4523_Energy | [EG2_LP_to_E_4523]*[LP_Steam_Enthalpy]*4.184/1000
EG2_LP_to_C_4570_Energy | [EG2_LP_to_C_4570]*[LP_Steam_Enthalpy]*4.184/1000/1000
EG3_MP_to_Ejectors_Energy | [EG3_MP_to_Ejectors]*[MP_Steam_Enthalpy]*4.184/1000
EG3_MP_to_E_6630_Energy | [EG3_MP_to_E_6630]*[MP_Steam_Enthalpy]*4.184/1000/1000
EG3_MP_to_E_6710_Energy | [EG3_MP_to_E_6710]*[MP_Steam_Enthalpy]*4.184/1000
EG3_MP_to_E_6720_Energy | [EG3_MP_to_E_6720]*[MP_Steam_Enthalpy]*4.184/1000/1000
EG3_MP_to_E_6610_Energy | [EG3_MP_to_E_6610]*[MP_Steam_Enthalpy]*4.184/1000
EG3_MP_to_E_6620_Energy | [EG3_MP_to_E_6620]*[MP_Steam_Enthalpy]*4.184/1000
EG3_MP_to_E_6624_Energy | [EG3_MP_to_E_6624]*[MP_Steam_Enthalpy]*4.184/1000/1000
EG3_MP_to_V_6533_Energy | [EG3_MP_to_V_6533]*[MP_Steam_Enthalpy]*4.184/1000
EG3_MP_to_E_6531_Energy | [EG3_MP_to_E_6531]*[MP_Steam_Enthalpy]*4.184/1000
EOEG_3_MPS_Demand_Energy | [EOEG_3_MPS_Demand]*[MP_Steam_Enthalpy]*4.184/1000
EG3_MP_from_V6110_Energy | [EG3_MP_from_V6110]*[MP_Steam_Enthalpy]*4.184/1000
HP_to_MP_Let_Down_Valve_PC9207_EG3_HP_Steam_Flow_in_Energy | [HP_to_MP_Let_Down_Valve_PC9207_EG3_HP_Steam_Flow_in]*[HP_Steam_Enthalpy]*4.184/1000
EG3_MP_from_V6120_Energy | [EG3_MP_from_V6120]*[MP_Steam_Enthalpy]*4.184/1000
EG3_LP_Steam_from_V_6920_Energy | [EG3_LP_Steam_from_V_6920]*[LP_Steam_Enthalpy]*4.184/1000
EG3_LP_Steam_from_V_6112_Energy | [EG3_LP_Steam_from_V_6112]*[LP_Steam_Enthalpy]*4.184/1000
EG3_LP_Steam_from_V_6122_Energy | [EG3_LP_Steam_from_V_6122]*[LP_Steam_Enthalpy]*4.184/1000
EG3_LP_to_E_6220_Energy | [EG3_LP_to_E_6220]*[LP_Steam_Enthalpy]*4.184/1000
EG3_LP_to_C_6220_Energy | [EG3_LP_to_C_6220]*[LP_Steam_Enthalpy]*4.184/1000
EG3_LP_to_C_6310_Energy | [EG3_LP_to_C_6310]*[LP_Steam_Enthalpy]*4.184/1000
EG3_LP_to_E_6310_Energy | [EG3_LP_to_E_6310]*[LP_Steam_Enthalpy]*4.184/1000
EG3_LP_to_C_6510_Energy | [EG3_LP_to_C_6510]*[LP_Steam_Enthalpy]*4.184/1000
EG3_LP_to_E_6523_Energy | [EG3_LP_to_E_6523]*[LP_Steam_Enthalpy]*4.184/1000
EG3_LP_to_C_6570_Energy | [EG3_LP_to_C_6570]*[LP_Steam_Enthalpy]*4.184/1000/1000
Furnace_A_Fuel_gas_flow_Energy | [Furnace_A_Fuel_gas_flow]*[Eth_LHV_GJ_T]
Furnace_B_Fuel_gas_flow_Energy | [Furnace_B_Fuel_gas_flow]*[Eth_LHV_GJ_T]
Furnace_C_Fuel_gas_flow_Energy | [Furnace_C_Fuel_gas_flow]*[Eth_LHV_GJ_T]
Furnace_D_Fuel_gas_flow_Energy | [Furnace_D_Fuel_gas_flow]*[Eth_LHV_GJ_T]
Furnace_E_Fuel_gas_flow_Energy | [Furnace_E_Fuel_gas_flow]*[Eth_LHV_GJ_T]
Furnace_F_Fuel_gas_flow_Energy | [Furnace_F_Fuel_gas_flow]*[Eth_LHV_GJ_T]
Furnace_G_Fuel_gas_flow_Energy | [Furnace_G_Fuel_gas_flow]*[Eth_LHV_GJ_T]
Furnace_H_Fuel_gas_flow_Energy | [Furnace_H_Fuel_gas_flow]*[Eth_LHV_GJ_T]
Furnace_J_Fuel_gas_flow_Energy | [Furnace_J_Fuel_gas_flow]*[Eth_LHV_GJ_T]
Furnace_A_steam_outlet_flow_Energy | [Furnace_A_steam_outlet_flow]*[VHP_Steam_Enthalpy]*4.184/1000
Furnace_B_steam_outlet_flow_Energy | [Furnace_B_steam_outlet_flow]*[VHP_Steam_Enthalpy]*4.184/1000
Furnace_C_steam_outlet_flow_Energy | [Furnace_C_steam_outlet_flow]*[VHP_Steam_Enthalpy]*4.184/1000
Furnace_D_steam_outlet_flow_Energy | [Furnace_D_steam_outlet_flow]*[VHP_Steam_Enthalpy]*4.184/1000
Furnace_E_steam_outlet_flow_Energy | [Furnace_E_steam_outlet_flow]*[VHP_Steam_Enthalpy]*4.184/1000
Furnace_F_steam_outlet_flow_Energy | [Furnace_F_steam_outlet_flow]*[VHP_Steam_Enthalpy]*4.184/1000
Furnace_G_steam_outlet_flow_Energy | [Furnace_G_steam_outlet_flow]*[VHP_Steam_Enthalpy]*4.184/1000
Furnace_H_steam_outlet_flow_Energy | [Furnace_H_steam_outlet_flow]*[VHP_Steam_Enthalpy]*4.184/1000
Furnace_J_steam_outlet_flow_Energy | [Furnace_J_steam_outlet_flow]*[VHP_Steam_Enthalpy]*4.184/1000
CGC_turbine_Inlet_steam_flow_Energy | [CGC_turbine_Inlet_steam_flow]*[VHP_Steam_Enthalpy]*4.184/1000
ETH_HP_steam_BL_Export_flow_Energy | [ETH_HP_steam_BL_Export_flow]*[HP_Steam_Enthalpy]*4.184/1000
HP_Steam_from_CGC_Extraction_Energy | [HP_Steam_from_CGC_Extraction]*[HP_Steam_Enthalpy]*4.184/1000
VHP_to_HP_Let_Down_Valve_PX7024A_VHP_Steam_flow_in_ETH_Energy | [VHP_to_HP_Let_Down_Valve_PX7024A_VHP_Steam_flow_in_ETH]*[HP_Steam_Enthalpy]*4.184/1000
VHP_to_HP_Let_Down_Valve_PX7024B_VHP_Steam_flow_in_ETH_Energy | [VHP_to_HP_Let_Down_Valve_PX7024B_VHP_Steam_flow_in_ETH]*[HP_Steam_Enthalpy]*4.184/1000
LP_Quench_water_pump_turbine_Inlet_steam_flow_Energy | [Quench_water_pump_turbine_Inlet_steam_flow]*[LP_Steam_Enthalpy]*4.184/1000
LP_Eth_HP_to_CGC_lube_oil_pump_turbine_flow_Energy | [Eth_HP_to_CGC_lube_oil_pump_turbine_flow]*[LP_Steam_Enthalpy]*4.184/1000
HP_to_LP_Let_Down_Valve_PC7026_HP_Steam_flow_in_ETH_Energy | [HP_to_LP_Let_Down_Valve_PC7026_HP_Steam_flow_in_ETH]*[LP_Steam_Enthalpy]*4.184/1000
LP_Steam_from_PRC_Extraction_Energy | [LP_Steam_from_PRC_Extraction]*[LP_Steam_Enthalpy]*4.184/1000
Purge_Steam_to_Furnace_valve_PDC1154_Steam_Flow_ETH_Energy | [Purge_Steam_to_Furnace_valve_PDC1154_Steam_Flow_ETH]*[LP_Steam_Enthalpy]*4.184/1000
Purge_Steam_to_Furnace_valve_PDC1155_Steam_Flow_ETH_Energy | [Purge_Steam_to_Furnace_valve_PDC1155_Steam_Flow_ETH]*[LP_Steam_Enthalpy]*4.184/1000
Ethane_feed_saturator_inlet_steam_flow_Energy | [Ethane_feed_saturator_inlet_steam_flow]*[LP_Steam_Enthalpy]*4.184/1000
Process_condensate_stripper_Inlet_steam_flow_Energy | [Process_condensate_stripper_Inlet_steam_flow]*[LP_Steam_Enthalpy]*4.184/1000
LP_to_LLP_Let_Down_Valve_PC7029_LP_Steam_Flow_in_ETH_Energy | [LP_to_LLP_Let_Down_Valve_PC7029_LP_Steam_Flow_in_ETH]*[LP_Steam_Enthalpy]*4.184/1000
LP_Steam_Vent_Valve_PC7028_Steam_Flow_Out_ETH_Energy | [LP_Steam_Vent_Valve_PC7028_Steam_Flow_Out_ETH]*[LP_Steam_Enthalpy]*4.184/1000
Deethaniser_reboiler_Inlet_steam_flow_Energy | [Deethaniser_reboiler_Inlet_steam_flow]*[LP_Steam_Enthalpy]*4.184/1000
Eth_HP_to_CGC_lube_oil_pump_turbine_flow | 4
Eth_HP_to_E_1103_flow | 5.9
Eth_HP_to_E_1214_flow | 12.7
Eth_HP_to_PT_1650_flow | 4
HP_to_LP_Let_Down_Valve_HC7262_HP_Steam_flow_in_ETH_Energy | [HP_to_LP_Let_Down_Valve_HC7262_HP_Steam_flow_in_ETH]*[HP_Steam_Enthalpy]*4.184/1000
Quench_water_pump_turbine_Inlet_steam_flow_Energy | [Quench_water_pump_turbine_Inlet_steam_flow]*[HP_Steam_Enthalpy]*4.184/1000
Eth_HP_to_CGC_lube_oil_pump_turbine_flow_Energy | [Eth_HP_to_CGC_lube_oil_pump_turbine_flow]*[HP_Steam_Enthalpy]*4.184/1000
Eth_HP_to_E_1103_flow_Energy | [Eth_HP_to_E_1103_flow]*[HP_Steam_Enthalpy]*4.184/1000
Eth_HP_to_E_1214_flow_Energy | [Eth_HP_to_E_1214_flow]*[HP_Steam_Enthalpy]*4.184/1000
Eth_HP_to_PT_1650_flow_Energy | [Eth_HP_to_PT_1650_flow]*[HP_Steam_Enthalpy]*4.184/1000
C2R_turbine_Inlet_steam_flow_Energy | [C2R_turbine_Inlet_steam_flow]*[HP_Steam_Enthalpy]*4.184/1000
C3R_turbine_Inlet_steam_flow_Energy | [C3R_turbine_Inlet_steam_flow]*[HP_Steam_Enthalpy]*4.184/1000
HP_Steam_Vent_Valve_PC7027_Steam_Flow_Out_ETH_Energy | [HP_Steam_Vent_Valve_PC7027_Steam_Flow_Out_ETH]*[HP_Steam_Enthalpy]*4.184/1000
VHP_to_HP_Let_Down_Valve_PX7024A_VHP_Steam_flow_in_ETH_Cost | 3.2
VHP_to_HP_Let_Down_Valve_PX7024B_VHP_Steam_flow_in_ETH_Cost | 3.2
VHP_Steam_Cost | 8.3000000000000007
Total_Power_Consumption_Energy | [Total_Power_Consumption]*3.6
EG1_EO_Reactor_Selectivity | if((1.2-0.35*[EG1_Fresh_Oxygen]/[EG1_Fresh_Ethylene])>1,1,(1.2-0.35*[EG1_Fresh_Oxygen]/[EG1_Fresh_Ethylene]))*[EOEG1_Plant_Status]
EG2_EO_Reactor_Selectivity | if((1.2-0.35*[EG2_Fresh_Oxygen]/[EG2_Fresh_Ethylene])>1,1,(1.2-0.35*[EG2_Fresh_Oxygen]/[EG2_Fresh_Ethylene]))*[EOEG2_Plant_Status]
EG3_EO_Reactor_Selectivity | if((1.2-0.35*[EG3_Fresh_Oxygen]/[EG3_Fresh_Ethylene])>1,1,(1.2-0.35*[EG3_Fresh_Oxygen]/[EG3_Fresh_Ethylene]))*[EOEG3_Plant_Status]
Dump | [LP_Steam_Dumping_Valve_PC0024A_Steam_flow_out_UO]
Vent | [LP_Steam_Vent_valve_PV0024B_Steam_flow_out_UO]
Ethylene_VHP | 25.9253761223336+1.00582423206369*[Total_Ethylene_Load]
Ethylene_HP_CGC | -93.6916504433746+0.816515843219808*[Total_Ethylene_Load]
Ethylene_HP_ERC | -4.61058033087926+0.194120218370937*[Total_Ethylene_Load]
Ethylene_HP_PRC | 2.34070415630353+0.395756362819567*[Total_Ethylene_Load]
Ethylene_LP_Steam_Saturator | 40.8433599641985+0.218356424433951*[Total_Ethylene_Load]
Ethylene_LP_Steam_PRC | -7.18649648930138+0.213158627013171*[Total_Ethylene_Load]
Deaerator_LP_Steam | 183.57136197022-0.168458944134503*([ETH_HPS_Demand]+[ETH_LPS_Demand]+[EOEG_1_MPS_Demand]+[EOEG_1_LPS_Demand]+[EOEG_2_MPS_Demand]+[EOEG_2_LPS_Demand]+[EOEG_3_MPS_Demand]+[EOEG_3_LPS_Demand])
Regeneration_Gas_Heater_Steam | if([Regeneration_Gas_Heater_Level]>5,12.7,0)
Specific_Steam_Consumption_ETH | ([ETH_HPS_Demand]+[ETH_LPS_Demand])/[Total_Ethylene_Production_ETH_Plant]
Specific_Steam_Consumption_EG1 | ([EOEG_1_MPS_Demand]+[EOEG_1_LPS_Demand])/[EG1_EOE]
Specific_Steam_Consumption_EG2 | ([EOEG_2_MPS_Demand]+[EOEG_2_LPS_Demand])/[EG2_EOE]
Specific_Steam_Consumption_EG3 | if([EOEG3_Plant_Status]==0,0,([EOEG_3_MPS_Demand]+[EOEG_3_LPS_Demand])/[EG3_EOE])
EG1_MP_CONSUMPTION | [EG1_MP_to_Ejectors]+[EG1_MP_to_E_2630]/1000+[EG1_MP_to_E_2710]+[EG1_MP_to_E_2720]/1000+[EG1_MP_to_E_2610]+[EG1_MP_to_E_2620]+[EG1_MP_to_E_2624]/1000+[EG1_MP_to_V_2533]+[EG1_MP_to_E_2531]
EG1_MP_CONSUMPTION_ENERGY | [EG1_MP_to_Ejectors_Energy]+[EG1_MP_to_E_2630_Energy]+[EG1_MP_to_E_2710_Energy]+[EG1_MP_to_E_2720_Energy]+[EG1_MP_to_E_2610_Energy]+[EG1_MP_to_E_2620_Energy]+[EG1_MP_to_E_2624_Energy]+[EG1_MP_to_V_2533_Energy]+[EG1_MP_to_E_2531]
EG1_MP_GENERATION | [EOEG_1_MPS_Demand]+[EG1_MP_from_V2110]+[HP_to_MP_Let_Down_Valve_PC9209_EG1_HP_Steam_Flow_in]+[EG1_MP_from_V2120]
EG1_MP_GENERATION_ENERGY | [EOEG_1_MPS_Demand_Energy]+[EG1_MP_from_V2110_Energy]+[HP_to_MP_Let_Down_Valve_PC9209_EG1_HP_Steam_Flow_in_Energy]+[EG1_MP_from_V2120]
EG1_LP_GENERATION | [EOEG_1_LPS_Demand]+[EG1_LP_Steam_from_V_2920]+[EG1_LP_Steam_from_V_2112]+[EG1_LP_Steam_from_V_2122]
EG1_LP_GENERATION_ENERGY | [EOEG_1_LPS_Demand_Energy]+[EG1_LP_Steam_from_V_2920_Energy]+[EG1_LP_Steam_from_V_2112_Energy]+[EG1_LP_Steam_from_V_2122_Energy]
EG1_LP_CONSUMPTION | [EG1_LP_to_E_2220]+[EG1_LP_to_C_2220]+[EG1_LP_to_C_2310]+[EG1_LP_to_E_2310]+[EG1_LP_to_C_2510]+[EG1_LP_to_E_2523]+[EG1_LP_to_C_2570]/1000
EG1_LP_CONSUMPTION_ENERGY | [EG1_LP_to_E_2220_Energy]+[EG1_LP_to_C_2220_Energy]+[EG1_LP_to_C_2310_Energy]+[EG1_LP_to_E_2310_Energy]+[EG1_LP_to_C_2510_Energy]+[EG1_LP_to_E_2523_Energy]+[EG1_LP_to_C_2570_Energy]
EG2_MP_CONSUMPTION | [EG2_MP_to_Ejectors]+[EG2_MP_to_E_4630]/1000+[EG2_MP_to_E_4710]+[EG2_MP_to_E_4720]/1000+[EG2_MP_to_E_4610]+[EG2_MP_to_E_4620]+[EG2_MP_to_E_4624]/1000+[EG2_MP_to_V_4533]+[EG2_MP_to_E_4531]
EG2_MP_CONSUMPTION_ENERGY | [EG2_MP_to_Ejectors_Energy]+[EG2_MP_to_E_4630_Energy]+[EG2_MP_to_E_4710_Energy]+[EG2_MP_to_E_4720_Energy]+[EG2_MP_to_E_4610_Energy]+[EG2_MP_to_E_4620_Energy]+[EG2_MP_to_E_4624_Energy]+[EG2_MP_to_V_4533_Energy]+[EG2_MP_to_E_4531]
EG2_MP_GENERATION | [EOEG_2_MPS_Demand]+[EG2_MP_from_V4110]+[HP_to_MP_Let_Down_Valve_PC9209_EG2_HP_Steam_Flow_in]+[EG2_MP_from_V4120]
EG2_MP_GENERATION_ENERGY | [EOEG_2_MPS_Demand_Energy]+[EG2_MP_from_V4110_Energy]+[HP_to_MP_Let_Down_Valve_PC9209_EG2_HP_Steam_Flow_in_Energy]+[EG2_MP_from_V4120]
EG2_LP_GENERATION | [EOEG_2_LPS_Demand]+[EG2_LP_Steam_from_V_4920]+[EG2_LP_Steam_from_V_4112]+[EG2_LP_Steam_from_V_4122]
EG2_LP_GENERATION_ENERGY | [EOEG_2_LPS_Demand_Energy]+[EG2_LP_Steam_from_V_4920_Energy]+[EG2_LP_Steam_from_V_4112_Energy]+[EG2_LP_Steam_from_V_4122_Energy]
EG2_LP_CONSUMPTION | [EG2_LP_to_E_4220]+[EG2_LP_to_C_4220]+[EG2_LP_to_C_4310]+[EG2_LP_to_E_4310]+[EG2_LP_to_C_4510]+[EG2_LP_to_E_4523]+[EG2_LP_to_C_4570]/1000
EG2_LP_CONSUMPTION_ENERGY | [EG2_LP_to_E_4220_Energy]+[EG2_LP_to_C_4220_Energy]+[EG2_LP_to_C_4310_Energy]+[EG2_LP_to_E_4310_Energy]+[EG2_LP_to_C_4510_Energy]+[EG2_LP_to_E_4523_Energy]+[EG2_LP_to_C_4570_Energy]
EG3_MP_CONSUMPTION | [EG3_MP_to_Ejectors]+[EG3_MP_to_E_6630]/1000+[EG3_MP_to_E_6710]+[EG3_MP_to_E_6720]/1000+[EG3_MP_to_E_6620]+[EG3_MP_to_E_6624]/1000+[EG3_MP_to_V_6533]+[EG3_MP_to_E_6531]+[MP_to_Intermediate_Letdown_Valve_Flowout_PV9206A_EG3]
EG3_MP_CONSUMPTION_ENERGY | [EG3_MP_to_Ejectors_Energy]+[EG3_MP_to_E_6630_Energy]+[EG3_MP_to_E_6710_Energy]+[EG3_MP_to_E_6720_Energy]+[EG3_MP_to_E_6610_Energy]+[EG3_MP_to_E_6620_Energy]+[EG3_MP_to_E_6624_Energy]+[EG3_MP_to_V_6533_Energy]+[EG3_MP_to_E_6531]
EG3_MP_GENERATION | [EOEG_3_MPS_Demand]+[EG3_MP_from_V6110]+[HP_to_MP_Let_Down_Valve_PC9207_EG3_HP_Steam_Flow_in]+[EG3_MP_from_V6120]
EG3_MP_GENERATION_ENERGY | [EOEG_3_MPS_Demand_Energy]+[EG3_MP_from_V6110_Energy]+[HP_to_MP_Let_Down_Valve_PC9207_EG3_HP_Steam_Flow_in_Energy]+[EG3_MP_from_V6120]
EG3_LP_GENERATION | [EOEG_3_LPS_Demand]+[EG3_LP_Steam_from_V_6920]+[MP_to_LP_Letdown_Valve_Flowout_PV9206B_EG3]
EG3_LP_GENERATION_ENERGY | [EOEG_3_LPS_Demand_Energy]+[EG3_LP_Steam_from_V_6920_Energy]+[EG3_LP_Steam_from_V_6112_Energy]+[EG3_LP_Steam_from_V_6122_Energy]
EG3_LP_CONSUMPTION | [EG3_LP_to_E_6220]+[EG3_LP_to_C_6220]+[EG3_LP_to_C_6310]+[EG3_LP_to_E_6310]+[EG3_LP_to_C_6510]+[EG3_LP_to_C_6570]/1000
EG3_LP_CONSUMPTION_ENERGY | [EG3_LP_to_E_6220_Energy]+[EG3_LP_to_C_6220_Energy]+[EG3_LP_to_C_6310_Energy]+[EG3_LP_to_E_6310_Energy]+[EG3_LP_to_C_6510_Energy]+[EG3_LP_to_E_6523_Energy]+[EG3_LP_to_C_6570_Energy]
ETHYLENE_FUEL_CONSUMPTION | [Furnace_A_Fuel_gas_flow]+[Furnace_B_Fuel_gas_flow]+[Furnace_C_Fuel_gas_flow]+[Furnace_D_Fuel_gas_flow]+[Furnace_E_Fuel_gas_flow]+[Furnace_F_Fuel_gas_flow]+[Furnace_G_Fuel_gas_flow]+[Furnace_H_Fuel_gas_flow]+[Furnace_J_Fuel_gas_flow]
ETHYLENE_FUEL_CONSUMPTION_ENERGY | [Furnace_A_Fuel_gas_flow_Energy]+[Furnace_B_Fuel_gas_flow_Energy]+[Furnace_C_Fuel_gas_flow_Energy]+[Furnace_D_Fuel_gas_flow_Energy]+[Furnace_E_Fuel_gas_flow_Energy]+[Furnace_F_Fuel_gas_flow_Energy]+[Furnace_G_Fuel_gas_flow_Energy]+[Furnace_H_Fuel_gas_flow_Energy]+[Furnace_J_Fuel_gas_flow_Energy]
ETHYLENE_VHP_GENERATION | [Furnace_A_steam_outlet_flow]+[Furnace_B_steam_outlet_flow]+[Furnace_C_steam_outlet_flow]+[Furnace_D_steam_outlet_flow]+[Furnace_E_steam_outlet_flow]+[Furnace_F_steam_outlet_flow]+[Furnace_G_steam_outlet_flow]+[Furnace_H_steam_outlet_flow]+[Furnace_J_steam_outlet_flow]
ETHYLENE_VHP_GENERATION_ENERGY | [Furnace_A_steam_outlet_flow_Energy]+[Furnace_B_steam_outlet_flow_Energy]+[Furnace_C_steam_outlet_flow_Energy]+[Furnace_D_steam_outlet_flow_Energy]+[Furnace_E_steam_outlet_flow_Energy]+[Furnace_F_steam_outlet_flow_Energy]+[Furnace_G_steam_outlet_flow_Energy]+[Furnace_H_steam_outlet_flow_Energy]+[Furnace_J_steam_outlet_flow_Energy]
ETHYLENE_VHP_CONSUMPTION | [CGC_turbine_Inlet_steam_flow]
ETHYLENE_VHP_CONSUMPTION_ENERGY | [CGC_turbine_Inlet_steam_flow_Energy]
ETHYLENE_HP_CONSUMPTION | [HP_to_LP_Let_Down_Valve_HC7262_HP_Steam_flow_in_ETH]+[Quench_water_pump_turbine_Inlet_steam_flow]+[Eth_HP_to_CGC_lube_oil_pump_turbine_flow]+[Eth_HP_to_E_1103_flow]+[HP_to_LP_Let_Down_Valve_PC7026_HP_Steam_flow_in_ETH]+[Eth_HP_to_E_1214_flow]+[Eth_HP_to_PT_1650_flow]+[C2R_turbine_Inlet_steam_flow]+[C3R_turbine_Inlet_steam_flow]+[HP_Steam_Vent_Valve_PC7027_Steam_Flow_Out_ETH]
ETHYLENE_HP_CONSUMPTION_ENERGY | [HP_to_LP_Let_Down_Valve_HC7262_HP_Steam_flow_in_ETH_Energy]+[Quench_water_pump_turbine_Inlet_steam_flow_Energy]+[Eth_HP_to_CGC_lube_oil_pump_turbine_flow_Energy]+[Eth_HP_to_E_1103_flow_Energy]+[HP_to_LP_Let_Down_Valve_PC7026_HP_Steam_flow_in_ETH_Energy]+[Eth_HP_to_E_1214_flow_Energy]+[Eth_HP_to_PT_1650_flow_Energy]+[C2R_turbine_Inlet_steam_flow_Energy]+[C3R_turbine_Inlet_steam_flow_Energy]+[HP_Steam_Vent_Valve_PC7027_Steam_Flow_Out_ETH_Energy]
ETHYLENE_HP_GENERATION | [ETH_HPS_Demand]+[ETH_HP_steam_BL_Export_flow]+[HP_Steam_from_CGC_Extraction]+[VHP_to_HP_Let_Down_Valve_PX7024A_VHP_Steam_flow_in_ETH]+[VHP_to_HP_Let_Down_Valve_PX7024B_VHP_Steam_flow_in_ETH]
ETHYLENE_HP_GENERATION_ENERGY | [ETH_HPS_Demand_Energy]+[ETH_HP_steam_BL_Export_flow_Energy]+[HP_Steam_from_CGC_Extraction_Energy]+[VHP_to_HP_Let_Down_Valve_PX7024A_VHP_Steam_flow_in_ETH_Energy]+[VHP_to_HP_Let_Down_Valve_PX7024B_VHP_Steam_flow_in_ETH_Energy]
ETHYLENE_LP_GENERATION | [ETH_LPS_Demand]+[Quench_water_pump_turbine_Inlet_steam_flow]+[Eth_HP_to_CGC_lube_oil_pump_turbine_flow]+[HP_to_LP_Let_Down_Valve_PC7026_HP_Steam_flow_in_ETH]+[LP_Steam_from_PRC_Extraction]
ETHYLENE_LP_GENERATION_ENERGY | [ETH_LPS_Demand_Energy]+[Quench_water_pump_turbine_Inlet_steam_flow_Energy]+[Eth_HP_to_CGC_lube_oil_pump_turbine_flow_Energy]+[HP_to_LP_Let_Down_Valve_PC7026_HP_Steam_flow_in_ETH_Energy]+[LP_Steam_from_PRC_Extraction_Energy]
ETHYLENE_LP_CONSUMPTION | [Purge_Steam_to_Furnace_valve_PDC1154_Steam_Flow_ETH]+[Purge_Steam_to_Furnace_valve_PDC1155_Steam_Flow_ETH]+[Ethane_feed_saturator_inlet_steam_flow]+[Process_condensate_stripper_Inlet_steam_flow]+[LP_to_LLP_Let_Down_Valve_PC7029_LP_Steam_Flow_in_ETH]+[LP_Steam_Vent_Valve_PC7028_Steam_Flow_Out_ETH]+[Deethaniser_reboiler_Inlet_steam_flow]
ETHYLENE_LP_CONSUMPTION_ENERGY | [Purge_Steam_to_Furnace_valve_PDC1154_Steam_Flow_ETH_Energy]+[Purge_Steam_to_Furnace_valve_PDC1155_Steam_Flow_ETH_Energy]+[Ethane_feed_saturator_inlet_steam_flow_Energy]+[Process_condensate_stripper_Inlet_steam_flow_Energy]+[LP_to_LLP_Let_Down_Valve_PC7029_LP_Steam_Flow_in_ETH_Energy]+[LP_Steam_Vent_Valve_PC7028_Steam_Flow_Out_ETH_Energy]+[Deethaniser_reboiler_Inlet_steam_flow_Energy]
UO_FUEL_CONSUMPTION | [NATURAL_GAS_Import_CTM]+[Fuel_BLR_1_corrected]+[Fuel_BLR_2_corrected]+[Fuel_BLR_3_corrected]+[Fuel_BLR_4_corrected]+[Fuel_BLR_5_corrected]
UO_FUEL_CONSUMPTION_ENERGY | [NATURAL_GAS_Import_CTM_Energy]+[Fuel_BLR_1_Energy]+[Fuel_BLR_2_Energy]+[Fuel_BLR_3_Energy]+[Fuel_BLR_4_Energy]+[Fuel_BLR_5_Energy]
UO_LP_CONSUMPTION | [Deaerator_A_LPS]+[Deaerator_B_LPS]+[LP_Steam_Vent_valve_PV0024B_Steam_flow_out_UO]+[LP_Steam_Dumping_Valve_PC0024A_Steam_flow_out_UO]+[Utility_LP_to_acid_alkali]+[LAO_LP_Steam_Demand]+[ETH_LPS_Demand]+[EOEG_1_LPS_Demand]+[EOEG_2_LPS_Demand]+[EOEG_3_LPS_Demand]
UO_LP_CONSUMPTION_ENERGY | [Deaerator_A_LPS_Energy]+[Deaerator_B_LPS_Energy]+[LP_Steam_Vent_valve_PV0024B_Steam_flow_out_UO_Energy]+[LP_Steam_Dumping_Valve_PC0024A_Steam_flow_out_UO_Energy]+[Utility_LP_to_acid_alkali_Energy]+[LAO_LP_Steam_Demand_Energy]+[ETH_LPS_Demand_Energy]+[EOEG_1_LPS_Demand_Energy]+[EOEG_2_LPS_Demand_Energy]+[EOEG_3_LPS_Demand_Energy]
UO_LP_GENERATION | [MP_to_LP_Letdown_MPS_Flow_In_PV013A_UO]+[MP_to_LP_Letdown_MPS_Flow_In_PV013B_UO]+[MP_to_LP_Letdown_MPS_Flow_In_PV31_UO]+[MP_to_LP_Letdown_MPS_Flow_In_PV32_UO]+[FD_Fan_BLR_1_Steam]+[FD_Fan_BLR_2_Steam]+[FD_Fan_BLR_3_Steam]+[FD_Fan_BLR_4_Steam]+[FD_Fan_BLR_5_Steam]+[BFW_B_Turb_Steam]+[BFW_C_Turb_Steam]+[BFW_E_Turb_Steam]+[VHP_BFW_B_Turb_Steam]+[VHP_BFW_C_Turb_Steam]+[CW_Turbine_A_Steam]+[CW_Turbine_B_Steam]+[CW_Turbine_G_Steam]+[Air_Compressor_Turbine_A_Steam]+[Air_Compressor_Turbine_D_Steam]+[DMW_Turbine_A_Steam]+[DMW_Turbine_C_Steam]
UO_LP_GENERATION_ENERGY | [MP_to_LP_Letdown_MPS_Flow_In_PV013A_UO_Energy]+[MP_to_LP_Letdown_MPS_Flow_In_PV013B_UO_Energy]+[MP_to_LP_Letdown_MPS_Flow_In_PV31_UO_Energy]+[MP_to_LP_Letdown_MPS_Flow_In_PV32_UO_Energy]+[FD_Fan_BLR_1_Steam_Energy]+[FD_Fan_BLR_2_Steam_Energy]+[FD_Fan_BLR_3_Steam_Energy]+[FD_Fan_BLR_4_Steam_Energy]+[FD_Fan_BLR_5_Steam_Energy]+[BFW_B_Turb_Steam_Energy]+[BFW_C_Turb_Steam_Energy]+[BFW_E_Turb_Steam_Energy]+[VHP_BFW_B_Turb_Steam_Energy]+[VHP_BFW_C_Turb_Steam_Energy]+[CW_Turbine_A_Steam_Energy]+[CW_Turbine_B_Steam_Energy]+[CW_Turbine_G_Steam_Energy]+[Air_Compressor_Turbine_A_Steam_Energy]+[Air_Compressor_Turbine_D_Steam_Energy]+[DMW_Turbine_A_Steam_Energy]+[DMW_Turbine_C_Steam_Energy]
UO_MP_GENERATION | [Utility_HP_to_MP_Flow_throttle]
UO_MP_GENERATION_ENERGY | [MP_Steam_Generation]*[MP_Steam_Enthalpy]*4.184/1000
UO_MP_CONSUMPTION | [MP_to_LP_Letdown_MPS_Flow_In_PV013A_UO]+[MP_to_LP_Letdown_MPS_Flow_In_PV013B_UO]+[MP_to_LP_Letdown_MPS_Flow_In_PV31_UO]+[MP_to_LP_Letdown_MPS_Flow_In_PV32_UO]+[DMW_Turbine_A_Steam]+[DMW_Turbine_C_Steam]+[EOEG_1_MPS_Demand]+[EOEG_2_MPS_Demand]+[EOEG_3_MPS_Demand]
UO_MP_CONSUMPTION_ENERGY | [MP_to_LP_Letdown_MPS_Flow_In_PV013A_UO_Energy]+[MP_to_LP_Letdown_MPS_Flow_In_PV013B_UO_Energy]+[MP_to_LP_Letdown_MPS_Flow_In_PV31_UO_Energy]+[MP_to_LP_Letdown_MPS_Flow_In_PV32_UO_Energy]+[DMW_Turbine_A_Steam_Energy]+[DMW_Turbine_C_Steam_Energy]+[EOEG_1_MPS_Demand_Energy]+[EOEG_2_MPS_Demand_Energy]+[EOEG_3_MPS_Demand_Energy]
UO_HP_GENERATION | [BLR_1_HPS_Gen]+[BLR_2_HPS_Gen]+[BLR_3_HPS_Gen]+[BLR_4_HPS_Gen]+[BLR_5_HPS_Gen]
UO_HP_GENERATION_ENERGY | [BLR_1_HPS_Gen_Energy]+[BLR_2_HPS_Gen_Energy]+[BLR_3_HPS_Gen_Energy]+[BLR_4_HPS_Gen_Energy]+[BLR_5_HPS_Gen_Energy]
UO_HP_CONSUMPTION | [FD_Fan_BLR_1_Steam]+[FD_Fan_BLR_2_Steam]+[FD_Fan_BLR_3_Steam]+[FD_Fan_BLR_4_Steam]+[FD_Fan_BLR_5_Steam] +[BFW_B_Turb_Steam]+[BFW_C_Turb_Steam]+[BFW_E_Turb_Steam]+[VHP_BFW_B_Turb_Steam]+[VHP_BFW_C_Turb_Steam]+[CW_Turbine_A_Steam]+[CW_Turbine_B_Steam]+[CW_Turbine_G_Steam]+[Air_Compressor_Turbine_A_Steam] +[Air_Compressor_Turbine_D_Steam]+ [HP_Steam_Vent_valve_PV0012_Steam_flow_out_UO]+[ETH_HPS_Demand]+[EOEG_1_HPS_Demand]+[EOEG_2_HPS_Demand]+[EOEG_3_HPS_Demand]+[MP_Steam_Generation]
UO_HP_CONSUMPTION_ENERGY | [FD_Fan_BLR_1_Steam_Energy]+[FD_Fan_BLR_2_Steam_Energy]+[FD_Fan_BLR_3_Steam_Energy]+[FD_Fan_BLR_4_Steam_Energy]+[FD_Fan_BLR_5_Steam_Energy]+[BFW_B_Turb_Steam_Energy]+[BFW_C_Turb_Steam_Energy]+[BFW_E_Turb_Steam_Energy]+[VHP_BFW_B_Turb_Steam_Energy]+[VHP_BFW_C_Turb_Steam_Energy]+[CW_Turbine_A_Steam_Energy]+[CW_Turbine_B_Steam_Energy]+[CW_Turbine_G_Steam_Energy]+[Air_Compressor_Turbine_A_Steam_Energy]+[Air_Compressor_Turbine_D_Steam_Energy]+[HPS_Vent_Energy]+[ETH_HPS_Demand_Energy]+[EOEG_1_HPS_Demand_Energy]+[EOEG_2_HPS_Demand_Energy]+[EOEG_3_HPS_Demand_Energy]
Power_to_Utility | 45*[Utilities_plant_status]
Power_to_ETH | 3.5*[ETH_Plant_Status]
Power_to_EG_1 | 11.5*[EOEG1_Plant_Status]
Power_to_EG_2 | 13*[EOEG2_Plant_Status]
Power_to_EG_3 | 24*[EOEG3_Plant_Status]
Power_to_LAO | 6*[LAO_Plant_Status]
Power_to_CO2 | 7*[CO2_Plant_Status]
Power_to_Utility_Energy | [Power_to_Utility]*3.6
Power_to_ETH_Energy | [Power_to_ETH]*3.6
Power_to_EG_1_Energy | [Power_to_EG_1]*3.6
Power_to_EG_2_Energy | [Power_to_EG_2]*3.6
Power_to_EG_3_Energy | [Power_to_EG_3]*3.6
Power_to_LAO_Energy | [Power_to_LAO]*3.6
Power_to_CO2_Energy | [Power_to_CO2]*3.6
Power_to_Utility_Cost | [Power_to_Utility_Energy]*[Power_Rate]
Power_to_ETH_Cost | [Power_to_ETH_Energy]*[Power_Rate]
Power_to_EG_1_Cost | [Power_to_EG_1_Energy]*[Power_Rate]
Power_to_EG_2_Cost | [Power_to_EG_2_Energy]*[Power_Rate]
Power_to_EG_3_Cost | [Power_to_EG_3_Energy]*[Power_Rate]
Power_to_LAO_Cost | [Power_to_LAO_Energy]*[Power_Rate]
Power_to_CO2_Cost | [Power_to_CO2_Energy]*[Power_Rate]
LAO_LP_Steam_Demand_TPH | [LAO_LP_Steam_Demand]
BFW_Motors_Running | [BFW_A_Motor_Status]+[BFW_D_Motor_Status]+[BFW_F_Motor_Status]
BFW_Turbines_Running | [BFW_B_Turb_Status]+[BFW_C_Turb_Status]+[BFW_E_Turb_Status]
VHP_BFW_Motors_Running | [VHP_BFW_A_Motor_Status]
VHP_BFW_Turbines_Running | [VHP_BFW_B_Turb_Status]+[VHP_BFW_C_Turb_Status]
CW_Motors_Running | [CW_Motor_C_Status]+[CW_Motor_D_Status]+[CW_Motor_E_Status]+[CW_Motor_F_Status]
CW_Turbines_Running | [CW_Turbine_A_Status]+[CW_Turbine_B_Status]+[CW_Turbine_G_Status]
Air_Compressor_Motors_Running | [Air_Compressor_Motor_B_Status]+[Air_Compressor_Motor_C_Status]
Air_Compressor_Turbines_Running | [Air_Compressor_Turbine_A_Status]+[Air_Compressor_Turbine_D_Status]
DMW_Motors_Running | [DMW_Pump_Motor_B_Status]
DMW_Turbines_Running | [DMW_Turbine_A_Status]+[DMW_Turbine_C_Status]
Condensate_from_Traps | 5
Boiler_CBD | ([BOILER_A_CBD]+[BOILER_B_CBD]+[BOILER_C_CBD]+[BOILER_D_CBD]+[BOILER_E_CBD])/1000
BFW_Imbalance_Enthalpy | ([Total_BFW_Generated]*109)-([Return_Condensate]*75+[DMW_Makeup]*40+([Deaerator_A_LPS]-[Deaerator_A_LPS_Vent]+[Deaerator_B_LPS]-[Deaerator_B_LPS_Vent])*684+[Condensate_From_P_7106_to_Deaerator_Header]*75)
Fuel_Emission_Factor | ([BOILER_A_CO2_Fuel_Emission_Factor]*[BLR_1_Status]+[BOILER_B_CO2_Fuel_Emission_Factor]*[BLR_2_Status]+[BOILER_C_CO2_Fuel_Emission_Factor]*[BLR_3_Status]+[BOILER_D_CO2_Fuel_Emission_Factor]*[BLR_4_Status]+[BOILER_E_CO2_Fuel_Emission_Factor]*[BLR_5_Status])/([BLR_1_Status]+[BLR_2_Status]+[BLR_3_Status]+[BLR_4_Status]+[BLR_5_Status])
Power_Emission_Factor | 0.56799999999999995
opportunity_power | [Total_Power_Consumption_actual]-[Total_Power_Consumption_optimum]
opportunity_Total_Energy_Consumption | [Total_Energy_Consumption_actual]-[Total_Energy_Consumption_optimum]
energy_efficiency | [Total_Energy_Consumption_optimum]/[Total_Energy_Consumption_actual]*100
Furnace1_Feed | [FUR_1_PASS_1_ETHANE_FEED]+[FUR_1_PASS_2_ETHANE_FEED]+[FUR_1_PASS_3_ETHANE_FEED]+[FUR_1_PASS_4_ETHANE_FEED]+[FUR_1_PASS_5_ETHANE_FEED]+[FUR_1_PASS_6_ETHANE_FEED]+[FUR_1_PASS_7_ETHANE_FEED]+[FUR_1_PASS_8_ETHANE_FEED]
Furnace2_Feed | [FUR_2_PASS_1_ETHANE_FEED]+[FUR_2_PASS_2_ETHANE_FEED]+[FUR_2_PASS_3_ETHANE_FEED]+[FUR_2_PASS_4_ETHANE_FEED]+[FUR_2_PASS_5_ETHANE_FEED]+[FUR_2_PASS_6_ETHANE_FEED]+[FUR_2_PASS_7_ETHANE_FEED]+[FUR_2_PASS_8_ETHANE_FEED]
Furnace3_Feed | [FUR_3_PASS_1_ETHANE_FEED]+[FUR_3_PASS_2_ETHANE_FEED]+[FUR_3_PASS_3_ETHANE_FEED]+[FUR_3_PASS_4_ETHANE_FEED]+[FUR_3_PASS_5_ETHANE_FEED]+[FUR_3_PASS_6_ETHANE_FEED]+[FUR_3_PASS_7_ETHANE_FEED]+[FUR_3_PASS_8_ETHANE_FEED]
Furnace4_Feed | [FUR_4_PASS_1_ETHANE_FEED]+[FUR_4_PASS_2_ETHANE_FEED]+[FUR_4_PASS_3_ETHANE_FEED]+[FUR_4_PASS_4_ETHANE_FEED]+[FUR_4_PASS_5_ETHANE_FEED]+[FUR_4_PASS_6_ETHANE_FEED]+[FUR_4_PASS_7_ETHANE_FEED]+[FUR_4_PASS_8_ETHANE_FEED]
Furnace5_Feed | [FUR_5_PASS_1_ETHANE_FEED]+[FUR_5_PASS_2_ETHANE_FEED]+[FUR_5_PASS_3_ETHANE_FEED]+[FUR_5_PASS_4_ETHANE_FEED]+[FUR_5_PASS_5_ETHANE_FEED]+[FUR_5_PASS_6_ETHANE_FEED]+[FUR_5_PASS_7_ETHANE_FEED]+[FUR_5_PASS_8_ETHANE_FEED]
Furnace6_Feed | [FUR_6_PASS_1_ETHANE_FEED]+[FUR_6_PASS_2_ETHANE_FEED]+[FUR_6_PASS_3_ETHANE_FEED]+[FUR_6_PASS_4_ETHANE_FEED]+[FUR_6_PASS_5_ETHANE_FEED]+[FUR_6_PASS_6_ETHANE_FEED]+[FUR_6_PASS_7_ETHANE_FEED]+[FUR_6_PASS_8_ETHANE_FEED]
Furnace7_Feed | [FUR_7_PASS_1_ETHANE_FEED]+[FUR_7_PASS_2_ETHANE_FEED]+[FUR_7_PASS_3_ETHANE_FEED]+[FUR_7_PASS_4_ETHANE_FEED]+[FUR_7_PASS_5_ETHANE_FEED]+[FUR_7_PASS_6_ETHANE_FEED]+[FUR_7_PASS_7_ETHANE_FEED]+[FUR_7_PASS_8_ETHANE_FEED]
Furnace8_Feed | [FUR_8_PASS_1_ETHANE_FEED]+[FUR_8_PASS_2_ETHANE_FEED]+[FUR_8_PASS_3_ETHANE_FEED]+[FUR_8_PASS_4_ETHANE_FEED]+[FUR_8_PASS_5ETHANE_FEED]+[FUR_8_PASS_6_ETHANE_FEED]+[FUR_8_PASS_7_ETHANE_FEED]+[FUR_8_PASS_8_ETHANE_FEED]
Furnace9_Feed | [FUR_9_PASS_1_ETHANE_FEED]+[FUR_9_PASS_2_ETHANE_FEED]+[FUR_9_PASS_3_ETHANE_FEED]+[FUR_9_PASS_4_ETHANE_FEED]+[FUR_9_PASS_5ETHANE_FEED]+[FUR_9_PASS_6_ETHANE_FEED]+[FUR_9_PASS_7_ETHANE_FEED]+[FUR_9_PASS_8_ETHANE_FEED]
Total_Ethylene_Load | [Furnace1_Feed]+[Furnace2_Feed]+[Furnace3_Feed]+[Furnace4_Feed]+[Furnace5_Feed]+[Furnace6_Feed]+[Furnace7_Feed]+[Furnace8_Feed]+[Furnace9_Feed]
Power_Bill_delta | if((abs([Power_Bill_actual]-[Power_Bill_optimum]))>0.5,([Power_Bill_actual]-[Power_Bill_optimum]),0)
Fuel_Bill_delta | if((abs([Fuel_Bill_actual]-[Fuel_Bill_optimum]))>0.5,([Fuel_Bill_actual]-[Fuel_Bill_optimum]),0)
DMW_Bill_delta | if((abs([DMW_Bill_actual]-[DMW_Bill_optimum]))>0.5,([DMW_Bill_actual]-[DMW_Bill_optimum]),0)
Carbon_Neutrality_Index | (1-[Total_Energy_Consumption_optimum]/[Total_Energy_Consumption_actual])*100
Power_Consumption_delta | [Total_Power_Consumption_actual]-[Total_Power_Consumption_optimum]
Fuel_Consumption_delta | [Total_Fuel_Consumption_actual]-[Total_Fuel_Consumption_optimum]
LAO_Load | if(missing([LAO_Load_raw]),0,[LAO_Load_raw])/1000
CO2_Load | if(missing([CO2_Load_raw]),0,[CO2_Load_raw])/1000
Ethylene_Product | if([ETH_Plant_Status]==0,0,[Total_Ethylene_Production_ETH_Plant])
plant_status | if(missing([Utilities_plant_status]),1,if([Utilities_plant_status]==1,0,1))
Decoke_Steam | [Decoke_status]
HPS_to_Turbines | [FD_Fan_BLR_1_Steam]+[FD_Fan_BLR_2_Steam]+[FD_Fan_BLR_3_Steam]+[FD_Fan_BLR_4_Steam]+[FD_Fan_BLR_5_Steam]+[BFW_B_Turb_Steam]+[BFW_C_Turb_Steam]+[BFW_E_Turb_Steam]+[VHP_BFW_B_Turb_Steam]+[VHP_BFW_C_Turb_Steam]+[CW_Turbine_A_Steam]+[CW_Turbine_B_Steam]+[CW_Turbine_G_Steam]+[Air_Compressor_Turbine_A_Steam]+[Air_Compressor_Turbine_D_Steam]
Costing_total_Fuel_Cost | [Fuel_Cost_in_MMBTU]*[LHV]*[Total_Fuel_for_Boilers_corrected]/1.05506
All_HP_turbine_work | [HPS_to_Turbines]*[HP_Turbine_Efficiency]*([HP_Steam_Enthalpy]*4.184/1000-[LP_Steam_Enthalpy]*4.184/1000)
Value_of_all_HP_Turbine_work | [All_HP_turbine_work]*[Power_Rate]
HP_Turbine_Efficiency | 0.8
MP_Turbine_Efficiency | 0.8
Percentage_cond_return | min(0.9,max(([Clean_suspect_return_cond]/[Total_BFW_Consumption]),0.6))
UO_HP_to_MP_Letdown_steam_flow | [HP_to_MP_Letdown_HPS_Flow_In_PV0007A_UO]+[HP_to_MP_Letdown_HPS_Flow_In_PV0007B_UO]
UO_HP_to_MP_Letdown_BFW_flow | [BFW_to_HP_to_MP_Letdown_Flow_In_PV0007A_UO]+[BFW_to_HP_to_MP_Letdown_Flow_In_PV0007B_UO]
UO_HP_to_MP_Generation | [UO_HP_to_MP_Letdown_steam_flow]+[UO_HP_to_MP_Letdown_BFW_flow]
MP_Export_to_EG_Plants | [EOEG_1_MPS_Demand]+[EOEG_2_MPS_Demand]+[EOEG_3_MPS_Demand]
DMW_turbine_MP_steam_2 | [DMW_Turbine_A_Steam]+[DMW_Turbine_C_Steam]
UO_All_MP_to_LP_letdown | [MP_to_LP_Letdown_LPS_Flow_Out_PV013A_UO]+[MP_to_LP_Letdown_LPS_Flow_Out_PV013B_UO]+[MP_to_LP_Letdown_LPS_Flow_Out_PV31_UO]+[MP_to_LP_Letdown_LPS_Flow_Out_PV32_UO]
MP_turbine_work | [DMW_turbine_MP_steam_2]*[MP_Turbine_Efficiency]*([MP_Steam_Enthalpy]*4.184/1000-[LP_Steam_Enthalpy]*4.184/1000)
Value_of_MP_Turbine_work | [MP_turbine_work]*[Power_Rate]
Energy_of_MP_LP_Steam_exported | ([HP_Export_to_EG_Ethylene_Plants]*[HP_Steam_Enthalpy]*4.184/1000)+([MP_Export_to_EG_Plants]*[MP_Steam_Enthalpy]*4.184/1000)+([LP_Export_to_EG_Ethylene_Plants]*[LP_Steam_Enthalpy]*4.184/1000)
Energy_of_condensate_returned | (([Percentage_cond_return]*[Total_BLR_HPS_Generation])*[RC_Temperature_to_Deaerator]*4.184/1000)
Energy_utilized_in_exported_steam | ([Energy_of_condensate_returned]/[Energy_of_MP_LP_Steam_exported])-1
Returned_condensate_from_plants | [Percentage_cond_return]*[Total_BLR_HPS_Generation]
makeup_water_for_HPS_Boiler | (1-[Percentage_cond_return])*[Total_BLR_HPS_Generation]
Makeup_cost_by_SABIC | 1.9818
Treatment_cost_by_SABIC | 0.1
Makeup_cost_per_hour | ([Makeup_cost_by_SABIC]+[Treatment_cost_by_SABIC])*[makeup_water_for_HPS_Boiler]
LP_for_heating_only_HPS_Boiler | ((([Returned_condensate_from_plants]*([BFW_Temp]-[RC_Temperature_to_Deaerator])*4.184/1000)+([makeup_water_for_HPS_Boiler]*([BFW_Temp]-[Makeup_water_Temp])*4.184/1000)))/([LP_Steam_Enthalpy]*4.184/1000)
two_BFW_and_one_Motor_running_cost | 62
LP_Steam_from_HP_stm_turb | [HPS_to_Turbines]
LP_Steam_from_MP_stm_turb | [DMW_turbine_MP_steam_2]
LP_Steam_from_MP_to_LP_letdown_and_all_imbalances | [HP_Steam_Imbalance]+[MP_Steam_Imbalance]+[UO_All_MP_to_LP_letdown]+[ETH_HPS_Demand]
LP_Export_to_EG_Ethylene_Plants | [ETH_LPS_Demand]+[EOEG_1_LPS_Demand]+[EOEG_2_LPS_Demand]+[EOEG_3_LPS_Demand]
All_LP_steam_to_Deaerator | [Deaerator_A_LPS]+[Deaerator_B_LPS]
Costing_total_BFW_Cost | [Total_BLR_HPS_Generation]*[BFW_Cost]
LP_Steam_cost_from_HP_turbine_drives | [HP_Steam_Cost]-([Value_of_all_HP_Turbine_work]/[HPS_to_Turbines])
LP_Steam_cost_from_MP_turbine | [MP_steam_generation_Cost]-(if([DMW_turbine_MP_steam_2]==0,0,([Value_of_MP_Turbine_work]/[DMW_turbine_MP_steam_2])))
Value_of_MP_LP_Steam_exported | ([HP_Export_to_EG_Ethylene_Plants]*[HP_Steam_Cost])+([MP_Export_to_EG_Plants]*[MP_steam_generation_Cost])+([LP_Export_to_EG_Ethylene_Plants]*[LP_Steam_Cost])
value_of_condensate_returned | (1+[Energy_utilized_in_exported_steam])*[Value_of_MP_LP_Steam_exported]
Returned_condensate_cost | if([Percentage_cond_return]==0,0,([value_of_condensate_returned]/([Percentage_cond_return]*[Total_BLR_HPS_Generation])))
Returned_condensate_cost_per_hr | [Returned_condensate_from_plants]*[Returned_condensate_cost]
LP_for_heating_only_HPS_Boiler_cost | [LP_for_heating_only_HPS_Boiler]*[LP_Steam_Cost]
Total_BFW_cost_per_hour | [Returned_condensate_cost_per_hr]+[Makeup_cost_per_hour]+[LP_for_heating_only_HPS_Boiler_cost]+[two_BFW_and_one_Motor_running_cost]
Buffer_in_DWM_Flow_Margin | 0
DMW_Imbalance | [Total_DMW_Demand]-[DMW_Makeup]
Total_BLR_HPS_Generation_ub | [Total_BLR_HPS_Generation]-[Venting_Dumping_ub]
Fuel_Cost_in_MMBTU | 2.150000
RC_Temperature_to_Deaerator | 75
BFW_Temp | 109
Makeup_water_Temp | 40
ETH_HPS_Demand | if([ETH_Plant_Status]==0,0,max(ETH_HPS_Demand_old,(if(([Ethylene_HP_Consumption_Calculated]-[Ethylene_HP_Generation_Calculated])<0,0,[Ethylene_HP_Consumption_Calculated]-[Ethylene_HP_Generation_Calculated]))))
HP_Export_to_EG_Ethylene_Plants | [EOEG_1_HPS_Demand]+[EOEG_2_HPS_Demand]+[EOEG_3_HPS_Demand]+[ETH_HPS_Demand]
HP_Steam_enthalpy_Cost | [HP_Steam_Cost]/([HP_Steam_Enthalpy]*4.184/1000)
MP_steam_enthalpy_Cost | [MP_steam_generation_Cost]/([MP_Steam_Enthalpy]*4.184/1000)
LP_Steam_enthalpy_Cost | [LP_Steam_Cost]/([LP_Steam_Enthalpy]*4.184/1000)
Steam_Generation_from_Boilers_Benefit | if((abs(([Steam_Generation_from_Boilers_actual]-[Steam_Generation_from_Boilers_optimum])*[HP_Steam_Enthalpy_actual]*(4.184/1000)*[HP_Steam_enthalpy_Cost_actual]))>0.5,([Steam_Generation_from_Boilers_actual]-[Steam_Generation_from_Boilers_optimum])*[HP_Steam_Enthalpy_actual]*(4.184/1000)*[HP_Steam_enthalpy_Cost_actual],0)
HP_Steam_Consumption_Benefit | if((abs(([HP_Steam_Consumption_actual]-[HP_Steam_Consumption_optimum])*[HP_Steam_Enthalpy_actual]*(4.184/1000)*[HP_Steam_enthalpy_Cost_actual]))>0.5,([HP_Steam_Consumption_actual]-[HP_Steam_Consumption_optimum])*[HP_Steam_Enthalpy_actual]*(4.184/1000)*[HP_Steam_enthalpy_Cost_actual],0)
MP_Steam_Consumption_Benefit | if((abs(([MP_Steam_Consumption_actual]-[MP_Steam_Consumption_optimum])*[MP_Steam_Enthalpy_actual]*(4.184/1000)*[MP_steam_enthalpy_Cost_actual]))>0.5,([MP_Steam_Consumption_actual]-[MP_Steam_Consumption_optimum])*[MP_Steam_Enthalpy_actual]*(4.184/1000)*[MP_steam_enthalpy_Cost_actual],0)
LP_Steam_Consumption_Benefit | if((abs(([LP_Steam_Consumption_actual]-[LP_Steam_Consumption_optimum])*[LP_Steam_Enthalpy_actual]*(4.184/1000)*[LP_Steam_enthalpy_Cost_actual]))>0.5,([LP_Steam_Consumption_actual]-[LP_Steam_Consumption_optimum])*[LP_Steam_Enthalpy_actual]*(4.184/1000)*[LP_Steam_enthalpy_Cost_actual],0)
NATURAL_GAS_Import_CTM_Benefit | if((abs(([NATURAL_GAS_Import_CTM_actual]-[NATURAL_GAS_Import_CTM_optimum])*([Fuel_Cost_in_MMBTU_actual]/1.05506)*[LHV_actual]))>0.5,([NATURAL_GAS_Import_CTM_actual]-[NATURAL_GAS_Import_CTM_optimum])*([Fuel_Cost_in_MMBTU_actual]/1.05506)*[LHV_actual],0)
Total_Power_Consumption_Benefit | if((abs(([Total_Power_Consumption_actual]-[Total_Power_Consumption_optimum])*3.6*[Power_Rate_actual]))>0.5,([Total_Power_Consumption_actual]-[Total_Power_Consumption_optimum])*3.6*[Power_Rate_actual],0)
DM_Water_Makeup_Benefit | if((abs(([DMW_Makeup_actual]-[DMW_Makeup_optimum])*([Makeup_cost_by_SABIC_actual]+[Treatment_cost_by_SABIC_actual])))>0.5,([DMW_Makeup_actual]-[DMW_Makeup_optimum])*([Makeup_cost_by_SABIC_actual]+[Treatment_cost_by_SABIC_actual]),0)
Total_BLR_HPS_Generation_Benefit | if((abs(([Total_BLR_HPS_Generation_actual]-[Total_BLR_HPS_Generation_optimum])*[HP_Steam_Enthalpy_actual]*(4.184/1000)*[HP_Steam_enthalpy_Cost_actual]))>0.5,([Total_BLR_HPS_Generation_actual]-[Total_BLR_HPS_Generation_optimum])*[HP_Steam_Enthalpy_actual]*(4.184/1000)*[HP_Steam_enthalpy_Cost_actual],0)
BLR_1_HPS_Gen_Benefit | if((abs(([BLR_1_HPS_Gen_actual]-[BLR_1_HPS_Gen_optimum])*[HP_Steam_Enthalpy_actual]*(4.184/1000)*[HP_Steam_enthalpy_Cost_actual]))>0.5,([BLR_1_HPS_Gen_actual]-[BLR_1_HPS_Gen_optimum])*[HP_Steam_Enthalpy_actual]*(4.184/1000)*[HP_Steam_enthalpy_Cost_actual],0)
BLR_2_HPS_Gen_Benefit | if((abs(([BLR_2_HPS_Gen_actual]-[BLR_2_HPS_Gen_optimum])*[HP_Steam_Enthalpy_actual]*(4.184/1000)*[HP_Steam_enthalpy_Cost_actual]))>0.5,([BLR_2_HPS_Gen_actual]-[BLR_2_HPS_Gen_optimum])*[HP_Steam_Enthalpy_actual]*(4.184/1000)*[HP_Steam_enthalpy_Cost_actual],0)
BLR_3_HPS_Gen_Benefit | if((abs(([BLR_3_HPS_Gen_actual]-[BLR_3_HPS_Gen_optimum])*[HP_Steam_Enthalpy_actual]*(4.184/1000)*[HP_Steam_enthalpy_Cost_actual]))>0.5,([BLR_3_HPS_Gen_actual]-[BLR_3_HPS_Gen_optimum])*[HP_Steam_Enthalpy_actual]*(4.184/1000)*[HP_Steam_enthalpy_Cost_actual],0)
BLR_4_HPS_Gen_Benefit | if((abs(([BLR_4_HPS_Gen_actual]-[BLR_4_HPS_Gen_optimum])*[HP_Steam_Enthalpy_actual]*(4.184/1000)*[HP_Steam_enthalpy_Cost_actual]))>0.5,([BLR_4_HPS_Gen_actual]-[BLR_4_HPS_Gen_optimum])*[HP_Steam_Enthalpy_actual]*(4.184/1000)*[HP_Steam_enthalpy_Cost_actual],0)
BLR_5_HPS_Gen_Benefit | if((abs(([BLR_5_HPS_Gen_actual]-[BLR_5_HPS_Gen_optimum])*[HP_Steam_Enthalpy_actual]*(4.184/1000)*[HP_Steam_enthalpy_Cost_actual]))>0.5,([BLR_5_HPS_Gen_actual]-[BLR_5_HPS_Gen_optimum])*[HP_Steam_Enthalpy_actual]*(4.184/1000)*[HP_Steam_enthalpy_Cost_actual],0)
Total_Fuel_for_Boilers_Benefit | if((abs(([Total_Fuel_for_Boilers_corrected_actual]-[Total_Fuel_for_Boilers_corrected_optimum])*([Fuel_Cost_in_MMBTU_actual]/1.05506)*[LHV_actual]))>0.5,([Total_Fuel_for_Boilers_corrected_actual]-[Total_Fuel_for_Boilers_corrected_optimum])*([Fuel_Cost_in_MMBTU_actual]/1.05506)*[LHV_actual],0)
BFW_A_Motor_Power_Benefit | if((abs(([BFW_A_Motor_Power_actual]-[BFW_A_Motor_Power_optimum])*3.6*[Power_Rate_actual]))>0.5,([BFW_A_Motor_Power_actual]-[BFW_A_Motor_Power_optimum])*3.6*[Power_Rate_actual],0)
BFW_D_Motor_Power_Benefit | if((abs(([BFW_D_Motor_Power_actual]-[BFW_D_Motor_Power_optimum])*3.6*[Power_Rate_actual]))>0.5,([BFW_D_Motor_Power_actual]-[BFW_D_Motor_Power_optimum])*3.6*[Power_Rate_actual],0)
BFW_F_Motor_Power_Benefit | if((abs(([BFW_F_Motor_Power_actual]-[BFW_F_Motor_Power_optimum])*3.6*[Power_Rate_actual]))>0.5,([BFW_F_Motor_Power_actual]-[BFW_F_Motor_Power_optimum])*3.6*[Power_Rate_actual],0)
BFW_B_Turb_Steam_Benefit | if((abs(([BFW_B_Turb_Steam_actual]-[BFW_B_Turb_Steam_optimum])*[HP_Steam_Enthalpy_actual]*(4.184/1000)*[HP_Steam_enthalpy_Cost_actual]))>0.5,([BFW_B_Turb_Steam_actual]-[BFW_B_Turb_Steam_optimum])*[HP_Steam_Enthalpy_actual]*(4.184/1000)*[HP_Steam_enthalpy_Cost_actual],0)
BFW_C_Turb_Steam_Benefit | if((abs(([BFW_C_Turb_Steam_actual]-[BFW_C_Turb_Steam_optimum])*[HP_Steam_Enthalpy_actual]*(4.184/1000)*[HP_Steam_enthalpy_Cost_actual]))>0.5,([BFW_C_Turb_Steam_actual]-[BFW_C_Turb_Steam_optimum])*[HP_Steam_Enthalpy_actual]*(4.184/1000)*[HP_Steam_enthalpy_Cost_actual],0)
BFW_E_Turb_Steam_Benefit | if((abs(([BFW_E_Turb_Steam_actual]-[BFW_E_Turb_Steam_optimum])*[HP_Steam_Enthalpy_actual]*(4.184/1000)*[HP_Steam_enthalpy_Cost_actual]))>0.5,([BFW_E_Turb_Steam_actual]-[BFW_E_Turb_Steam_optimum])*[HP_Steam_Enthalpy_actual]*(4.184/1000)*[HP_Steam_enthalpy_Cost_actual],0)
VHP_BFW_A_Motor_Power_Benefit | if((abs(([VHP_BFW_A_Motor_Power_actual]-[VHP_BFW_A_Motor_Power_optimum])*3.6*[Power_Rate_actual]))>0.5,([VHP_BFW_A_Motor_Power_actual]-[VHP_BFW_A_Motor_Power_optimum])*3.6*[Power_Rate_actual],0)
VHP_BFW_B_Turb_Steam_Benefit | if((abs(([VHP_BFW_B_Turb_Steam_actual]-[VHP_BFW_B_Turb_Steam_optimum])*[HP_Steam_Enthalpy_actual]*(4.184/1000)*[HP_Steam_enthalpy_Cost_actual]))>0.5,([VHP_BFW_B_Turb_Steam_actual]-[VHP_BFW_B_Turb_Steam_optimum])*[HP_Steam_Enthalpy_actual]*(4.184/1000)*[HP_Steam_enthalpy_Cost_actual],0)
VHP_BFW_C_Turb_Steam_Benefit | if((abs(([VHP_BFW_C_Turb_Steam_actual]-[VHP_BFW_C_Turb_Steam_optimum])*[HP_Steam_Enthalpy_actual]*(4.184/1000)*[HP_Steam_enthalpy_Cost_actual]))>0.5,([VHP_BFW_C_Turb_Steam_actual]-[VHP_BFW_C_Turb_Steam_optimum])*[HP_Steam_Enthalpy_actual]*(4.184/1000)*[HP_Steam_enthalpy_Cost_actual],0)
Air_Compressor_Turbine_A_Steam_Benefit | if((abs([Air_Compressor_Turbine_A_Steam_actual]*([HP_Steam_Cost_actual]-[LP_Steam_Cost_actual])-[Air_Compressor_Turbine_A_Steam_optimum]*([HP_Steam_Cost_optimum]-[LP_Steam_Cost_optimum])))>0.5,[Air_Compressor_Turbine_A_Steam_actual]*([HP_Steam_Cost_actual]-[LP_Steam_Cost_actual])-[Air_Compressor_Turbine_A_Steam_optimum]*([HP_Steam_Cost_optimum]-[LP_Steam_Cost_optimum]),0)
Air_Compressor_Turbine_D_Steam_Benefit | if((abs([Air_Compressor_Turbine_D_Steam_actual]*([HP_Steam_Cost_actual]-[LP_Steam_Cost_actual])-[Air_Compressor_Turbine_D_Steam_optimum]*([HP_Steam_Cost_optimum]-[LP_Steam_Cost_optimum])))>0.5,[Air_Compressor_Turbine_D_Steam_actual]*([HP_Steam_Cost_actual]-[LP_Steam_Cost_actual])-[Air_Compressor_Turbine_D_Steam_optimum]*([HP_Steam_Cost_optimum]-[LP_Steam_Cost_optimum]),0)
Air_Compressor_Motor_B_Power_Benefit | if((abs(([Air_Compressor_Motor_B_Power_actual]-[Air_Compressor_Motor_B_Power_optimum])*3.6*[Power_Rate_actual]))>0.5,([Air_Compressor_Motor_B_Power_actual]-[Air_Compressor_Motor_B_Power_optimum])*3.6*[Power_Rate_actual],0)
Air_Compressor_Motor_C_Power_Benefit | if((abs(([Air_Compressor_Motor_C_Power_actual]-[Air_Compressor_Motor_C_Power_optimum])*3.6*[Power_Rate_actual]))>0.5,([Air_Compressor_Motor_C_Power_actual]-[Air_Compressor_Motor_C_Power_optimum])*3.6*[Power_Rate_actual],0)
DMW_Turbine_A_Steam_Benefit | if((abs(([DMW_Turbine_A_Steam_actual]-[DMW_Turbine_A_Steam_optimum])*[MP_Steam_Enthalpy_actual]*(4.184/1000)*[MP_steam_enthalpy_Cost_actual]))>0.5,([DMW_Turbine_A_Steam_actual]-[DMW_Turbine_A_Steam_optimum])*[MP_Steam_Enthalpy_actual]*(4.184/1000)*[MP_steam_enthalpy_Cost_actual],0)
DMW_Turbine_C_Steam_Benefit | if((abs(([DMW_Turbine_C_Steam_actual]-[DMW_Turbine_C_Steam_optimum])*[MP_Steam_Enthalpy_actual]*(4.184/1000)*[MP_steam_enthalpy_Cost_actual]))>0.5,([DMW_Turbine_C_Steam_actual]-[DMW_Turbine_C_Steam_optimum])*[MP_Steam_Enthalpy_actual]*(4.184/1000)*[MP_steam_enthalpy_Cost_actual],0)
DMW_Motor_B_Power_Benefit | if((abs(([DMW_Motor_B_Power_actual]-[DMW_Motor_B_Power_optimum])*3.6*[Power_Rate_actual]))>0.5,([DMW_Motor_B_Power_actual]-[DMW_Motor_B_Power_optimum])*3.6*[Power_Rate_actual],0)
CW_Turbine_A_Steam_Benefit | if((abs(([CW_Turbine_A_Steam_actual]-[CW_Turbine_A_Steam_optimum])*[HP_Steam_Enthalpy_actual]*(4.184/1000)*[HP_Steam_enthalpy_Cost_actual]))>0.5,([CW_Turbine_A_Steam_actual]-[CW_Turbine_A_Steam_optimum])*[HP_Steam_Enthalpy_actual]*(4.184/1000)*[HP_Steam_enthalpy_Cost_actual],0)
CW_Turbine_B_Steam_Benefit | if((abs(([CW_Turbine_B_Steam_actual]-[CW_Turbine_B_Steam_optimum])*[HP_Steam_Enthalpy_actual]*(4.184/1000)*[HP_Steam_enthalpy_Cost_actual]))>0.5,([CW_Turbine_B_Steam_actual]-[CW_Turbine_B_Steam_optimum])*[HP_Steam_Enthalpy_actual]*(4.184/1000)*[HP_Steam_enthalpy_Cost_actual],0)
CW_Turbine_G_Steam_Benefit | if((abs(([CW_Turbine_G_Steam_actual]-[CW_Turbine_G_Steam_optimum])*[HP_Steam_Enthalpy_actual]*(4.184/1000)*[HP_Steam_enthalpy_Cost_actual]))>0.5,([CW_Turbine_G_Steam_actual]-[CW_Turbine_G_Steam_optimum])*[HP_Steam_Enthalpy_actual]*(4.184/1000)*[HP_Steam_enthalpy_Cost_actual],0)
CW_Motor_C_Power_Benefit | if((abs(([CW_Motor_C_Power_actual]-[CW_Motor_C_Power_optimum])*3.6*[Power_Rate_actual]))>0.5,([CW_Motor_C_Power_actual]-[CW_Motor_C_Power_optimum])*3.6*[Power_Rate_actual],0)
CW_Motor_D_Power_Benefit | if((abs(([CW_Motor_D_Power_actual]-[CW_Motor_D_Power_optimum])*3.6*[Power_Rate_actual]))>0.5,([CW_Motor_D_Power_actual]-[CW_Motor_D_Power_optimum])*3.6*[Power_Rate_actual],0)
CW_Motor_E_Power_Benefit | if((abs(([CW_Motor_E_Power_actual]-[CW_Motor_E_Power_optimum])*3.6*[Power_Rate_actual]))>0.5,([CW_Motor_E_Power_actual]-[CW_Motor_E_Power_optimum])*3.6*[Power_Rate_actual],0)
CW_Motor_F_Power_Benefit | if((abs(([CW_Motor_F_Power_actual]-[CW_Motor_F_Power_optimum])*3.6*[Power_Rate_actual]))>0.5,([CW_Motor_F_Power_actual]-[CW_Motor_F_Power_optimum])*3.6*[Power_Rate_actual],0)
FD_Fan_BLR_1_Steam_Benefit | if((abs(([FD_Fan_BLR_1_Steam_actual]-[FD_Fan_BLR_1_Steam_optimum])*[HP_Steam_Enthalpy_actual]*(4.184/1000)*[HP_Steam_enthalpy_Cost_actual]))>0.5,([FD_Fan_BLR_1_Steam_actual]-[FD_Fan_BLR_1_Steam_optimum])*[HP_Steam_Enthalpy_actual]*(4.184/1000)*[HP_Steam_enthalpy_Cost_actual],0)
FD_Fan_BLR_2_Steam_Benefit | if((abs(([FD_Fan_BLR_2_Steam_actual]-[FD_Fan_BLR_2_Steam_optimum])*[HP_Steam_Enthalpy_actual]*(4.184/1000)*[HP_Steam_enthalpy_Cost_actual]))>0.5,([FD_Fan_BLR_2_Steam_actual]-[FD_Fan_BLR_2_Steam_optimum])*[HP_Steam_Enthalpy_actual]*(4.184/1000)*[HP_Steam_enthalpy_Cost_actual],0)
FD_Fan_BLR_3_Steam_Benefit | if((abs(([FD_Fan_BLR_3_Steam_actual]-[FD_Fan_BLR_3_Steam_optimum])*[HP_Steam_Enthalpy_actual]*(4.184/1000)*[HP_Steam_enthalpy_Cost_actual]))>0.5,([FD_Fan_BLR_3_Steam_actual]-[FD_Fan_BLR_3_Steam_optimum])*[HP_Steam_Enthalpy_actual]*(4.184/1000)*[HP_Steam_enthalpy_Cost_actual],0)
FD_Fan_BLR_4_Steam_Benefit | if((abs(([FD_Fan_BLR_4_Steam_actual]-[FD_Fan_BLR_4_Steam_optimum])*[HP_Steam_Enthalpy_actual]*(4.184/1000)*[HP_Steam_enthalpy_Cost_actual]))>0.5,([FD_Fan_BLR_4_Steam_actual]-[FD_Fan_BLR_4_Steam_optimum])*[HP_Steam_Enthalpy_actual]*(4.184/1000)*[HP_Steam_enthalpy_Cost_actual],0)
FD_Fan_BLR_5_Steam_Benefit | if((abs(([FD_Fan_BLR_5_Steam_actual]-[FD_Fan_BLR_5_Steam_optimum])*[HP_Steam_Enthalpy_actual]*(4.184/1000)*[HP_Steam_enthalpy_Cost_actual]))>0.5,([FD_Fan_BLR_5_Steam_actual]-[FD_Fan_BLR_5_Steam_optimum])*[HP_Steam_Enthalpy_actual]*(4.184/1000)*[HP_Steam_enthalpy_Cost_actual],0)
LP_Steam_Dumping_Valve_PC0024A_Steam_flow_out_UO_Benefit | if((abs(([LP_Steam_Dumping_Valve_PC0024A_Steam_flow_out_UO_actual]-[LP_Steam_Dumping_Valve_PC0024A_Steam_flow_out_UO_optimum])*[LP_Steam_Enthalpy_actual]*(4.184/1000)*[LP_Steam_enthalpy_Cost_actual]))>0.5,([LP_Steam_Dumping_Valve_PC0024A_Steam_flow_out_UO_actual]-[LP_Steam_Dumping_Valve_PC0024A_Steam_flow_out_UO_optimum])*[LP_Steam_Enthalpy_actual]*(4.184/1000)*[LP_Steam_enthalpy_Cost_actual],0)
HP_Steam_Vent_valve_PV0012_Steam_flow_out_UO_Benefit | if((abs(([HP_Steam_Vent_valve_PV0012_Steam_flow_out_UO_actual]-[HP_Steam_Vent_valve_PV0012_Steam_flow_out_UO_optimum])*[HP_Steam_Enthalpy_actual]*(4.184/1000)*[HP_Steam_enthalpy_Cost_actual]))>0.5,([HP_Steam_Vent_valve_PV0012_Steam_flow_out_UO_actual]-[HP_Steam_Vent_valve_PV0012_Steam_flow_out_UO_optimum])*[HP_Steam_Enthalpy_actual]*(4.184/1000)*[HP_Steam_enthalpy_Cost_actual],0)
LP_Steam_Vent_valve_PV0024B_Steam_flow_out_UO_Benefit | if((abs(([LP_Steam_Vent_valve_PV0024B_Steam_flow_out_UO_actual]-[LP_Steam_Vent_valve_PV0024B_Steam_flow_out_UO_optimum])*[LP_Steam_Enthalpy_actual]*(4.184/1000)*[LP_Steam_enthalpy_Cost_actual]))>0.5,([LP_Steam_Vent_valve_PV0024B_Steam_flow_out_UO_actual]-[LP_Steam_Vent_valve_PV0024B_Steam_flow_out_UO_optimum])*[LP_Steam_Enthalpy_actual]*(4.184/1000)*[LP_Steam_enthalpy_Cost_actual],0)
HP_Steam_Vent_Valve_PC7032_Steam_Flow_Out_ETH_Benefit | if((abs(([HP_Steam_Vent_Valve_PC7032_Steam_Flow_Out_ETH_actual]-[HP_Steam_Vent_Valve_PC7032_Steam_Flow_Out_ETH_optimum])*[HP_Steam_Enthalpy_actual]*(4.184/1000)*[HP_Steam_enthalpy_Cost_actual]))>0.5,([HP_Steam_Vent_Valve_PC7032_Steam_Flow_Out_ETH_actual]-[HP_Steam_Vent_Valve_PC7032_Steam_Flow_Out_ETH_optimum])*[HP_Steam_Enthalpy_actual]*(4.184/1000)*[HP_Steam_enthalpy_Cost_actual],0)
HP_Steam_Vent_Valve_PC7027_Steam_Flow_Out_ETH_Benefit | if((abs(([HP_Steam_Vent_Valve_PC7027_Steam_Flow_Out_ETH_actual]-[HP_Steam_Vent_Valve_PC7027_Steam_Flow_Out_ETH_optimum])*[HP_Steam_Enthalpy_actual]*(4.184/1000)*[HP_Steam_enthalpy_Cost_actual]))>0.5,([HP_Steam_Vent_Valve_PC7027_Steam_Flow_Out_ETH_actual]-[HP_Steam_Vent_Valve_PC7027_Steam_Flow_Out_ETH_optimum])*[HP_Steam_Enthalpy_actual]*(4.184/1000)*[HP_Steam_enthalpy_Cost_actual],0)
LP_Steam_Vent_Valve_PC7028_Steam_Flow_Out_ETH_Benefit | if((abs(([LP_Steam_Vent_Valve_PC7028_Steam_Flow_Out_ETH_actual]-[LP_Steam_Vent_Valve_PC7028_Steam_Flow_Out_ETH_optimum])*[LP_Steam_Enthalpy_actual]*(4.184/1000)*[LP_Steam_enthalpy_Cost_actual]))>0.5,([LP_Steam_Vent_Valve_PC7028_Steam_Flow_Out_ETH_actual]-[LP_Steam_Vent_Valve_PC7028_Steam_Flow_Out_ETH_optimum])*[LP_Steam_Enthalpy_actual]*(4.184/1000)*[LP_Steam_enthalpy_Cost_actual],0)
VHP_BFW_A_Motor_Power_Regression | (-0.0041*([VHP_Flow_Demand]/[VHP_BFW_Drives_Running])^2+4.8802*([VHP_Flow_Demand]/[VHP_BFW_Drives_Running])+525.15)/(0.95*1000)
VHP_BFW_B_Turb_Steam_Regression | (-0.0562*([VHP_Flow_Demand]/[VHP_BFW_Drives_Running])^2+67.044*([VHP_Flow_Demand]/[VHP_BFW_Drives_Running])+12589)/(0.85*1000)
VHP_BFW_C_Turb_Steam_Regression | (-0.0562*([VHP_Flow_Demand]/[VHP_BFW_Drives_Running])^2+67.044*([VHP_Flow_Demand]/[VHP_BFW_Drives_Running])+12589)/(0.85*1000)
VHP_BFW_A_Motor_Power_Imbalance | ([VHP_BFW_A_Motor_Power]-[VHP_BFW_A_Motor_Power_Regression])*[VHP_BFW_A_Motor_Status]
VHP_BFW_B_Turb_Steam_Imbalance | ([VHP_BFW_B_Turb_Steam]-[VHP_BFW_B_Turb_Steam_Regression])*[VHP_BFW_B_Turb_Status]
VHP_BFW_C_Turb_Steam_Imbalance | ([VHP_BFW_C_Turb_Steam]-[VHP_BFW_C_Turb_Steam_Regression])*[VHP_BFW_C_Turb_Status]
CW_Turbine_A_Steam_Regression | [CW_Turbine_A_Status]*38*0.9
CW_Turbine_B_Steam_Regression | [CW_Turbine_B_Status]*38*0.9
CW_Motor_C_Power_Regression | [CW_Motor_C_Status]*2.55*0.9
CW_Motor_D_Power_Regression | [CW_Motor_D_Status]*2.55*0.9
CW_Motor_E_Power_Regression | [CW_Motor_E_Status]*2.55*0.9
CW_Motor_F_Power_Regression | [CW_Motor_F_Status]*2.55*0.9
CW_Turbine_G_Steam_Regression | [CW_Turbine_G_Status]*38*0.9
CW_Turbine_A_Steam_Imbalance | ([CW_Turbine_A_Steam]-[CW_Turbine_A_Steam_Regression])*[CW_Turbine_A_Status]
CW_Turbine_B_Steam_Imbalance | ([CW_Turbine_B_Steam]-[CW_Turbine_B_Steam_Regression])*[CW_Turbine_B_Status]
CW_Motor_C_Power_Imbalance | ([CW_Motor_C_Power]-[CW_Motor_C_Power_Regression])*[CW_Motor_C_Status]
CW_Motor_D_Power_Imbalance | ([CW_Motor_D_Power]-[CW_Motor_D_Power_Regression])*[CW_Motor_D_Status]
CW_Motor_E_Power_Imbalance | ([CW_Motor_E_Power]-[CW_Motor_E_Power_Regression])*[CW_Motor_E_Status]
CW_Motor_F_Power_Imbalance | ([CW_Motor_F_Power]-[CW_Motor_F_Power_Regression])*[CW_Motor_F_Status]
CW_Turbine_G_Steam_Imbalance | ([CW_Turbine_G_Steam]-[CW_Turbine_G_Steam_Regression])*[CW_Turbine_G_Status]
Air_Compressor_Turbine_A_Steam_Regression | ((14.691*([Air_compressor_A_Discharge_flow])*89.55+5079)/0.9/1000)
Air_Compressor_Turbine_D_Steam_Regression | ((13.34*([Air_compressor_D_Discharge_flow])*92.96+4614.5)/0.9/1000)
Air_Compressor_Motor_C_Power_Regression | (0.0896*([Air_compressor_C_Discharge_flow])/0.9)
Air_Compressor_Motor_B_Power_Regression | (0.0930*([Air_compressor_B_Discharge_flow])/0.9)
Air_Compressor_Turbine_A_Steam_Imbalance | if([Air_Compressor_Turbine_A_Status]==0,0,(([Air_Compressor_Turbine_A_Steam]-[Air_Compressor_Turbine_A_Steam_Regression])/[Air_Compressor_Turbine_A_Steam_Regression])*100)
Air_Compressor_Turbine_D_Steam_Imbalance | if([Air_Compressor_Turbine_D_Status]==0,0,(([Air_Compressor_Turbine_D_Steam]-[Air_Compressor_Turbine_D_Steam_Regression])/[Air_Compressor_Turbine_D_Steam_Regression])*100)
Air_Compressor_Motor_C_Power_Imbalance | if([Air_Compressor_Motor_C_Status]==0,0,(([Air_Compressor_Motor_C_Power]-[Air_Compressor_Motor_C_Power_Regression])/[Air_Compressor_Motor_C_Power_Regression])*100)
Air_Compressor_Motor_B_Power_Imbalance | if([Air_Compressor_Motor_B_Status]==0,0,(([Air_Compressor_Motor_B_Power]-[Air_Compressor_Motor_B_Power_Regression])/[Air_Compressor_Motor_B_Power_Regression])*100)
DMW_Turbine_A_Steam_Regression | ((-0.0023*([Total_DMW_Demand]/[DMW_Drives_Running])^2+5.4956*([Total_DMW_Demand]/[DMW_Drives_Running])+3330.4)/1000)/0.8
DMW_Motor_B_Power_Regression | (-8E-05*([Total_DMW_Demand]/[DMW_Drives_Running])^2+0.1835*([Total_DMW_Demand]/[DMW_Drives_Running])+36.904)/1000
DMW_Turbine_C_Steam_Regression | ((-0.0023*([Total_DMW_Demand]/[DMW_Drives_Running])^2+5.4956*([Total_DMW_Demand]/[DMW_Drives_Running])+3330.4)/1000)/0.8
DMW_Turbine_A_Steam_Imbalance | ([DMW_Turbine_A_Steam]-[DMW_Turbine_A_Steam_Regression])*[DMW_Turbine_A_Status]
DMW_Pump_Motor_B_Power_Imbalance | ([DMW_Motor_B_Power]-[DMW_Motor_B_Power_Regression])*[DMW_Pump_Motor_B_Status]
DMW_Turbine_C_Steam_Imbalance | ([DMW_Turbine_C_Steam]-[DMW_Turbine_C_Steam_Regression])*[DMW_Turbine_C_Status]
BFW_A_Motor_Power_Regression | ((-0.0016*([BFW_Flow_Consumption]/[BFW_Drives_Running])^2+1.8045*([BFW_Flow_Consumption]/[BFW_Drives_Running])+401.61)/1000)/0.95
BFW_B_Turb_Steam_Regression | ((-0.0233*([BFW_Flow_Consumption]/[BFW_Drives_Running])^2+26.665*([BFW_Flow_Consumption]/[BFW_Drives_Running])+10505)/1000)
BFW_C_Turb_Steam_Regression | ((-0.0233*([BFW_Flow_Consumption]/[BFW_Drives_Running])^2+26.665*([BFW_Flow_Consumption]/[BFW_Drives_Running])+10505)/1000)
BFW_D_Motor_Power_Regression | ((-0.0016*([BFW_Flow_Consumption]/[BFW_Drives_Running])^2+1.8045*([BFW_Flow_Consumption]/[BFW_Drives_Running])+401.61)/1000)/0.95
BFW_E_Turb_Steam_Regression | ((-0.0233*([BFW_Flow_Consumption]/[BFW_Drives_Running])^2+26.665*([BFW_Flow_Consumption]/[BFW_Drives_Running])+10505)/1000)
BFW_F_Motor_Power_Regression | ((-0.0016*([BFW_Flow_Consumption]/[BFW_Drives_Running])^2+1.8045*([BFW_Flow_Consumption]/[BFW_Drives_Running])+401.61)/1000)/0.95
BFW_A_Motor_Power_Imbalance | [BFW_A_Motor_Power_cons]-[BFW_A_Motor_Power_Regression]
BFW_B_Turb_Steam_Imbalance | [BFW_B_Turb_Steam_cons]-[BFW_B_Turb_Steam_Regression]
BFW_C_Turb_Steam_Imbalance | [BFW_C_Turb_Steam_cons]-[BFW_C_Turb_Steam_Regression]
BFW_D_Motor_Power_Imbalance | [BFW_D_Motor_Power_cons]-[BFW_D_Motor_Power_Regression]
BFW_E_Turb_Steam_Imbalance | [BFW_E_Turb_Steam_cons]-[BFW_E_Turb_Steam_Regression]
BFW_F_Motor_Power_Imbalance | [BFW_F_Motor_Power_cons]-[BFW_F_Motor_Power_Regression]
LAO_LP_Steam_Demand | if([LAO_Plant_Status]==0,0,[LAO_LP_Steam_Demand_raw]/1000)
seec_gain | sum([gain])
seec_baseline | sum([baseline])
Ethylene_HP_Generation_Calculated | [HP_Steam_from_CGC_Extraction]+[VHP_to_HP_Let_Down_Valve_PX7024A_HP_Steam_flow_out_ETH]+[VHP_to_HP_Let_Down_Valve_PX7024B_HP_Steam_flow_out_ETH]
Ethylene_HP_Consumption_Calculated | [HP_to_LP_Let_Down_Valve_HC7262_HP_Steam_flow_in_ETH]+[Quench_water_pump_turbine_Inlet_steam_flow]+[Eth_HP_to_CGC_lube_oil_pump_turbine_flow]+[Eth_HP_to_E_1103_flow]+[HP_to_LP_Let_Down_Valve_PC7026_LP_Steam_flow_out_ETH]+[Regeneration_Gas_Heater_Steam]+[Eth_HP_to_PT_1650_flow]+[C2R_turbine_Inlet_steam_flow]+[C3R_turbine_Inlet_steam_flow]+[HP_Steam_Vent_Valve_PC7027_Steam_Flow_Out_ETH]
HP_MP_Letdown_Opening_Calculated | (8.6278 - sqrt(74.4437 - 0.166 * [MP_Steam_Consumption])) / 0.083
HP_MP_LetDown_Valve_Controller_Opening | if(abs([UO_HP_MP_Desuperheater1_opening]-[HP_MP_Letdown_Opening_Calculated])>10,[HP_MP_Letdown_Opening_Calculated],[UO_HP_MP_Desuperheater1_opening])
EG1_EO_Reactor_Selectivity_perc | [EG1_EO_Reactor_Selectivity]*100*[EOEG1_Plant_Status]
EG2_EO_Reactor_Selectivity_perc | [EG2_EO_Reactor_Selectivity]*100*[EOEG2_Plant_Status]
EG3_EO_Reactor_Selectivity_perc | [EG3_EO_Reactor_Selectivity]*100*[EOEG3_Plant_Status]
Regeneration_Gas_Heater_Status | if([Regeneration_Gas_Heater_Level]>5,1,0)
EG1_Recycle_Compressor_Power | [EOEG1_Plant_Status]*1.732*[EG1_Recycle_Compressor_Current]*13800*0.9*0.0036/1000
EG3_Recycle_Compressor_Power | [EOEG3_Plant_Status]*1.732*[EG3_Recycle_Compressor_Current]*13800*0.9*0.0036/1000
KM_6115_Flow | 20
Feed_to_Furnace_H_1111 | [FUR_1_PASS_8_ETHANE_FEED]+[FUR_1_PASS_7_ETHANE_FEED]+[FUR_1_PASS_6_ETHANE_FEED]+[FUR_1_PASS_5_ETHANE_FEED]+[FUR_1_PASS_4_ETHANE_FEED]+[FUR_1_PASS_3_ETHANE_FEED]+[FUR_1_PASS_2_ETHANE_FEED]+[FUR_1_PASS_1_ETHANE_FEED]
Feed_to_Furnace_H_1112 | [FUR_2_PASS_8_ETHANE_FEED]+[FUR_2_PASS_7_ETHANE_FEED]+[FUR_2_PASS_6_ETHANE_FEED]+[FUR_2_PASS_5_ETHANE_FEED]+[FUR_2_PASS_4_ETHANE_FEED]+[FUR_2_PASS_3_ETHANE_FEED]+[FUR_2_PASS_2_ETHANE_FEED]+[FUR_2_PASS_1_ETHANE_FEED]
Feed_to_Furnace_H_1113 | [FUR_3_PASS_8_ETHANE_FEED]+[FUR_3_PASS_7_ETHANE_FEED]+[FUR_3_PASS_6_ETHANE_FEED]+[FUR_3_PASS_5_ETHANE_FEED]+[FUR_3_PASS_4_ETHANE_FEED]+[FUR_3_PASS_3_ETHANE_FEED]+[FUR_3_PASS_2_ETHANE_FEED]+[FUR_3_PASS_1_ETHANE_FEED]
Feed_to_Furnace_H_1114 | [FUR_4_PASS_8_ETHANE_FEED]+[FUR_4_PASS_7_ETHANE_FEED]+[FUR_4_PASS_6_ETHANE_FEED]+[FUR_4_PASS_5_ETHANE_FEED]+[FUR_4_PASS_4_ETHANE_FEED]+[FUR_4_PASS_3_ETHANE_FEED]+[FUR_4_PASS_2_ETHANE_FEED]+[FUR_4_PASS_1_ETHANE_FEED]
Feed_to_Furnace_H_1115 | [FUR_5_PASS_8_ETHANE_FEED]+[FUR_5_PASS_7_ETHANE_FEED]+[FUR_5_PASS_6_ETHANE_FEED]+[FUR_5_PASS_5_ETHANE_FEED]+[FUR_5_PASS_4_ETHANE_FEED]+[FUR_5_PASS_3_ETHANE_FEED]+[FUR_5_PASS_2_ETHANE_FEED]+[FUR_5_PASS_1_ETHANE_FEED]
Feed_to_Furnace_H_1116 | [FUR_6_PASS_8_ETHANE_FEED]+[FUR_6_PASS_7_ETHANE_FEED]+[FUR_6_PASS_6_ETHANE_FEED]+[FUR_6_PASS_5_ETHANE_FEED]+[FUR_6_PASS_4_ETHANE_FEED]+[FUR_6_PASS_3_ETHANE_FEED]+[FUR_6_PASS_2_ETHANE_FEED]+[FUR_6_PASS_1_ETHANE_FEED]
Feed_to_Furnace_H_1117 | [FUR_7_PASS_8_ETHANE_FEED]+[FUR_7_PASS_7_ETHANE_FEED]+[FUR_7_PASS_6_ETHANE_FEED]+[FUR_7_PASS_5_ETHANE_FEED]+[FUR_7_PASS_4_ETHANE_FEED]+[FUR_7_PASS_3_ETHANE_FEED]+[FUR_7_PASS_2_ETHANE_FEED]+[FUR_7_PASS_1_ETHANE_FEED]
Feed_to_Furnace_H_1118 | [FUR_8_PASS_8_ETHANE_FEED]+[FUR_8_PASS_7_ETHANE_FEED]+[FUR_8_PASS_6_ETHANE_FEED]+[FUR_8_PASS_5ETHANE_FEED]+[FUR_8_PASS_4_ETHANE_FEED]+[FUR_8_PASS_3_ETHANE_FEED]+[FUR_8_PASS_2_ETHANE_FEED]+[FUR_8_PASS_1_ETHANE_FEED]
Feed_to_Furnace_H_1119 | [FUR_9_PASS_8_ETHANE_FEED]+[FUR_9_PASS_7_ETHANE_FEED]+[FUR_9_PASS_6_ETHANE_FEED]+[FUR_9_PASS_5ETHANE_FEED]+[FUR_9_PASS_4_ETHANE_FEED]+[FUR_9_PASS_3_ETHANE_FEED]+[FUR_9_PASS_2_ETHANE_FEED]+[FUR_9_PASS_1_ETHANE_FEED]
Boiler_A_Duty | [Fuel_BLR_1_corrected]*[LHV]
Boiler_B_Duty | [Fuel_BLR_2_corrected]*[LHV]
Boiler_C_Duty | [Fuel_BLR_3_corrected]*[LHV]
Boiler_D_Duty | [Fuel_BLR_4_corrected]*[LHV]
Boiler_E_Duty | [Fuel_BLR_5_corrected]*[LHV]
Turbine_exhaust_pressure | if(min(if([Turbine_exhaust_pressure_a]==MISSING_NUMERIC,10000,[Turbine_exhaust_pressure_a]),if([Turbine_exhaust_pressure_b]==MISSING_NUMERIC,10000,[Turbine_exhaust_pressure_b]),if([Turbine_exhaust_pressure_c]==MISSING_NUMERIC,10000,[Turbine_exhaust_pressure_c]))==10000,(10^-1)*if([Turbine_exhaust_pressure_old]==MISSING_NUMERIC,0.1,[Turbine_exhaust_pressure_old]),min(if([Turbine_exhaust_pressure_a]==MISSING_NUMERIC,10000,[Turbine_exhaust_pressure_a]),if([Turbine_exhaust_pressure_b]==MISSING_NUMERIC,10000,[Turbine_exhaust_pressure_b]),if([Turbine_exhaust_pressure_c]==MISSING_NUMERIC,10000,[Turbine_exhaust_pressure_c]))/1000)
Eth_VHP_steam_Enthaphy | 3205.8642791052+[VHP_Steam_Pressure]*-19.3506160538991+[VHP_Steam_Temperature]*6.45179484871345+[VHP_Steam_Pressure]^2*0.0506889939419051+[VHP_Steam_Temperature]^2*-0.00227223400379114+[VHP_Steam_Temperature]/[VHP_Steam_Pressure]*-264.547702042717+([VHP_Steam_Temperature]/[VHP_Steam_Pressure]^2)*10.4905143644101
Eth_HP_steam_Enthalphy | 2928.30436719347+([CGC_turbine_extraction_steam_pressure]*-26.8079997619385)+([CGC_turbine_extraction_steam_temp]*5.42202989702028)+([CGC_turbine_extraction_steam_pressure]^2*0.157733588035482)+([CGC_turbine_extraction_steam_temp]^2*-0.00224321118640772)+([CGC_turbine_extraction_steam_temp]/[CGC_turbine_extraction_steam_pressure]*-90.4356895454475)+([CGC_turbine_extraction_steam_temp]/([CGC_turbine_extraction_steam_pressure]^2)*2.0018883166554)
Saturator_Tsat | 171.811875412007*(([LP_steam_pressure_to_saturator]+1.01325)/10)^3-308.429514612397*(([LP_steam_pressure_to_saturator]+1.01325)/10)^2+253.863004722453*(([LP_steam_pressure_to_saturator]+1.01325)/10)+80.4810894521286
CGC_Condensate_Enthalphy | 75.6044110859198+[Turbine_exhaust_pressure]*1593.63479442125+[Turbine_exhaust_pressure]^2*-5050.08580375634+[Turbine_exhaust_pressure]^3*7388.20780509084
BFW_Pump_F_Ampere | 0
Cooling_Water_Pump_A_Design_Discharge_flow | (6.6293*(0.1032*(-1017.6*[Cooling_Water_Pump_Header_Pressure]^2+8495.3*[Cooling_Water_Pump_Header_Pressure]-1655)+972.65)+16795)/1000
Cooling_Water_Pump_B_Design_Discharge_flow | (6.6293*(0.1032*(-1017.6*[Cooling_Water_Pump_Header_Pressure]^2+8495.3*[Cooling_Water_Pump_Header_Pressure]-1655)+972.65)+16795)/1001
Cooling_Water_Pump_G_Design_Discharge_flow | (6.6293*(0.1032*(-1017.6*[Cooling_Water_Pump_Header_Pressure]^2+8495.3*[Cooling_Water_Pump_Header_Pressure]-1655)+972.65)+16795)/1002
Sum_of_Off_Gas_Components | [Fuel_Gas_CH4_Concentration]+[Fuel_Gas_H2_Concentration]+[Fuel_Gas_C3H8_Concentration]+[Fuel_Gas_C2H6_Concentration]+[Fuel_Gas_C2H4_Concentration]
Normalised_Fuel_H2 | [Fuel_Gas_H2_Concentration]/[Sum_of_Off_Gas_Components]
Normalised_Fuel_CH4 | [Fuel_Gas_CH4_Concentration]/[Sum_of_Off_Gas_Components]
Normalised_Fuel_C2H4 | [Fuel_Gas_C2H4_Concentration]/[Sum_of_Off_Gas_Components]
Normalised_Fuel_C2H6 | [Fuel_Gas_C2H6_Concentration]/[Sum_of_Off_Gas_Components]
Normalised_Fuel_C3H8 | [Fuel_Gas_C3H8_Concentration]/[Sum_of_Off_Gas_Components]
Eth_LHV | (2*[Normalised_Fuel_H2]*28689.6+16*[Normalised_Fuel_CH4]*11954+28*[Normalised_Fuel_C2H4]*11281.24+30*[Normalised_Fuel_C2H6]*11353.52+44.094*[Normalised_Fuel_C3H8]*11089.87)/(2*[Normalised_Fuel_H2]+16*[Normalised_Fuel_CH4]+28*[Normalised_Fuel_C2H4]+30*[Normalised_Fuel_C2H6])
Furnace_H_1111_Duty | [Furnace_A_Fuel_gas_flow]*[Eth_LHV]*4.184*10^-3
Furnace_H_1112_Duty | [Furnace_B_Fuel_gas_flow]*[Eth_LHV]*4.184*10^-3
Furnace_H_1113_Duty | [Furnace_C_Fuel_gas_flow]*[Eth_LHV]*4.184*10^-3
Furnace_H_1114_Duty | [Furnace_D_Fuel_gas_flow]*[Eth_LHV]*4.184*10^-3
Furnace_H_1115_Duty | [Furnace_E_Fuel_gas_flow]*[Eth_LHV]*4.184*10^-3
Furnace_H_1116_Duty | [Furnace_F_Fuel_gas_flow]*[Eth_LHV]*4.184*10^-3
Furnace_H_1117_Duty | [Furnace_G_Fuel_gas_flow]*[Eth_LHV]*4.184*10^-3
Furnace_H_1118_Duty | [Furnace_H_Fuel_gas_flow]*[Eth_LHV]*4.184*10^-3
Furnace_H_1119_Duty | [Furnace_J_Fuel_gas_flow]*[Eth_LHV]*4.184*10^-3
EOEG_1_HPS_Demand | if([EOEG1_Plant_Status]==0,0,if([EOEG_1_HPS_Demand_raw]<5,0,[EOEG_1_HPS_Demand_raw]))
EOEG_2_HPS_Demand | if([EOEG2_Plant_Status]==0,0,if([EOEG_2_HPS_Demand_raw]<5,0,[EOEG_2_HPS_Demand_raw]))
EOEG_3_HPS_Demand | if([EOEG3_Plant_Status]==0,0,if([EOEG_3_HPS_Demand_raw]<5,0,[EOEG_3_HPS_Demand_raw]))
EOEG_1_MPS_Demand | if([EOEG1_Plant_Status]==0,0,[EOEG_1_MPS_Demand_raw])
EOEG_2_MPS_Demand | if([EOEG2_Plant_Status]==0,0,[EOEG_2_MPS_Demand_raw])
EOEG_3_MPS_Demand | if([EOEG3_Plant_Status]==0,0,[EOEG_3_MPS_Demand_raw])
EOEG_1_LPS_Demand | if([EOEG1_Plant_Status]==0,0,if(abs(([EOEG_1_LPS_Demand_raw]+[EG1_LP_Steam_from_V_2920]+[EG1_LP_Steam_from_V_2112]+[EG1_LP_Steam_from_V_2122])-([EG1_LP_CONSUMPTION]))>30,(max(8,min((575.802*[EG1_EO_Reactor_Selectivity]-1.028*[EG1_EOE]-317.822-[EOEG_1_MPS_Demand]),86))*[EOEG1_Plant_Status]),[EOEG_1_LPS_Demand_raw]))
EOEG_2_LPS_Demand | if([EOEG2_Plant_Status]==0,0,[EOEG_2_LPS_Demand_raw])
EOEG_3_LPS_Demand | if([EOEG3_Plant_Status]==0,0,[EOEG_3_LPS_Demand_raw])
EG3_CLEAN_COND_TO_U_O | if([EOEG3_Plant_Status]==0,0,[EG3_CLEAN_COND_TO_U_O_raw])
EG3_suspect_COND_TO_U_O | if([EOEG3_Plant_Status]==0,0,[EG3_suspect_COND_TO_U_O_raw])
HP_to_MP_Let_Down_Valve_Opening_PC9207_EG3 | if([EOEG3_Plant_Status]==0,0,[HP_to_MP_Let_Down_Valve_Opening_PC9207_EG3_raw])
DSP_BFW_TO_EG3 | if([EOEG3_Plant_Status]==0,0,[DSP_BFW_TO_EG3_raw])
Venting_Dumping_ub | if(abs(LP_Steam_Dumping_Valve_PC0024A_Steam_flow_out_UO)+abs(LP_Steam_Vent_valve_PV0024B_Steam_flow_out_UO)>20,20,abs(LP_Steam_Dumping_Valve_PC0024A_Steam_flow_out_UO)+abs(LP_Steam_Vent_valve_PV0024B_Steam_flow_out_UO))
BFW_to_EOEG_1 | if([EOEG1_Plant_Status]==0,0,[BFW_to_EOEG_1_raw])
BFW_to_EOEG_2 | if([EOEG2_Plant_Status]==0,0,[BFW_to_EOEG_2_raw])
EG1_CLEAN_COND_TO_U_O | if([EOEG1_Plant_Status]==0,0,[EG1_CLEAN_COND_TO_U_O_raw])
EG2_CLEAN_COND_TO_U_O | if([EOEG2_Plant_Status]==0,0,[EG2_CLEAN_COND_TO_U_O_raw])
EG1_suspect_COND_TO_U_O | if([EOEG1_Plant_Status]==0,0,[EG1_suspect_COND_TO_U_O_raw])
EG2_suspect_COND_TO_U_O | if([EOEG2_Plant_Status]==0,0,[EG2_suspect_COND_TO_U_O_raw])
DSP_BFW_TO_EG1 | if([EOEG1_Plant_Status]==0,0,[DSP_BFW_TO_EG1_raw])
DSP_BFW_TO_EG2 | if([EOEG2_Plant_Status]==0,0,[DSP_BFW_TO_EG2_raw])
Spec_En_Cons_BLR_1 | if([BLR_1_HPS_Gen]==0,0,[Fuel_BLR_1]*[LHV]/[BLR_1_HPS_Gen])
Spec_En_Cons_BLR_2 | if([BLR_2_HPS_Gen]==0,0,[Fuel_BLR_2]*[LHV]/[BLR_2_HPS_Gen])
Spec_En_Cons_BLR_3 | if([BLR_3_HPS_Gen]==0,0,[Fuel_BLR_3]*[LHV]/[BLR_3_HPS_Gen])
Spec_En_Cons_BLR_4 | if([BLR_4_HPS_Gen]==0,0,[Fuel_BLR_4]*[LHV]/[BLR_4_HPS_Gen])
Spec_En_Cons_BLR_5 | if([BLR_5_HPS_Gen]==0,0,[Fuel_BLR_5]*[LHV]/[BLR_5_HPS_Gen])
CW_intial_value | (if([ETH_Plant_Status]==0&&[EOEG1_Plant_Status]==0&&[EOEG2_Plant_Status]==0,0,if([ETH_Plant_Status]==0&&[EOEG1_Plant_Status]==0&&[EOEG2_Plant_Status]==1,2,if([ETH_Plant_Status]==0&&[EOEG1_Plant_Status]==1&&[EOEG2_Plant_Status]==0,2,if([ETH_Plant_Status]==0&&[EOEG1_Plant_Status]==1&&[EOEG2_Plant_Status]==1,4,if([ETH_Plant_Status]==1&&[EOEG1_Plant_Status]==0&&[EOEG2_Plant_Status]==0,3,if([ETH_Plant_Status]==1&&[EOEG1_Plant_Status]==0&&[EOEG2_Plant_Status]==1,5,if([ETH_Plant_Status]==1&&[EOEG1_Plant_Status]==1&&[EOEG2_Plant_Status]==0,5,6))))))))
LP_Steam_Vent_valve_HV9208_Flowout_EG3 | 578.37*((11.12^([LP_Steam_Vent_valve_HV9208_Opening_EG3]/100)-1)/(11.12-1))*[plant_status]
MP_to_LP_Letdown_Valve_Flowout_PV9206B_EG3 | if([EOEG3_Plant_Status]==0,0,0.529*([MP_to_LP_Letdown_Valve_Opening_PV9206B_EG3])/100)
Air_density | 1.2929999999999999
AIR_COMPRESSOR_A_Vent_flow | max(0,[Air_compressor_A_Discharge_flow]-[AC_A_Flow_To_Header])
AIR_COMPRESSOR_B_Vent_flow | max(0,[Air_compressor_B_Discharge_flow]-[AC_B_Flow_To_Header])
AIR_COMPRESSOR_C_Vent_flow | max(0,[Air_compressor_C_Discharge_flow]-[AC_C_Flow_To_Header])
AIR_COMPRESSOR_D_Vent_flow | max(0,[Air_compressor_D_Discharge_flow]-[AC_D_Flow_To_Header])
LP_Steam_To_Stripping_Column_Duty_GJ | [LP_Steam_To_Stripping_Column_Duty]*1.055
LP_Steam_To_Stripping_Column_reboiler_Duty_GJ | [LP_Steam_To_Stripping_Column_reboiler_Duty]*1.055
LP_steam_to_E_2523_Duty_GJ | [LP_steam_to_E_2523_Duty]*1.055
LP_steam_flow_to_C_2220_Duty_GJ | [LP_steam_flow_to_C_2220_Duty]*1.055
LP_steam_to_E_2220_Duty_GJ | [LP_steam_to_E_2220_Duty]*1.055
EG1_first_effect_reboiler_Duty_GJ | [EG1_first_effect_reboiler_Duty]*1.055
EG1_Drying_column_reboiler_Duty_GJ | [EG1_Drying_column_reboiler_Duty]*1.055
EG1_MEG_column_reboiler_Duty_GJ | [EG1_MEG_column_reboiler_Duty]*1.055
EG2_stripping_column_Duty_GJ | [EG2_stripping_column_Duty]*1.055
EG2_stripping_column_reboiler_Duty_GJ | [EG2_stripping_column_reboiler_Duty]*1.055
EG2_Third_Stage_reactor_feed_heater_Duty_GJ | [EG2_Third_Stage_reactor_feed_heater_Duty]*1.055
EG2_Regenerator_feed_flash_drum_Duty_GJ | [EG2_Regenerator_feed_flash_drum_Duty]*1.055
EG2_Regeneration_reboiler_Duty_GJ | [EG2_Regeneration_reboiler_Duty]*1.055
EG2_first_effect_reboiler_Duty_GJ | [EG2_first_effect_reboiler_Duty]*1.055
EG2_Drying_column_reboiler_Duty_GJ | [EG2_Drying_column_reboiler_Duty]*1.055
EG2_MEG_column_reboiler_Duty_GJ | [EG2_MEG_column_reboiler_Duty]*1.055
EG3_Regeneration_reboiler_Duty_GJ | [EG3_Regeneration_reboiler_Duty]*1.055
EG3_first_effect_reboiler_Duty_GJ | [EG3_first_effect_reboiler_Duty]*1.055
EG3_MEG_column_reboiler_Duty_GJ | [EG3_MEG_column_reboiler_Duty]*1.055
Eth_CGC_turbine_Duty_GJ | [Eth_CGC_turbine_Duty]*3.6
Ethane_Feed_Saturator_Duty_GJ | [Ethane_Feed_Saturator_Duty]*3.6
H3831_acual_duty | [FUEL_GAS_From_UO_to_LAO]*[LHV]/1000
H3831_target_duty | (897.869+([H3831_steam_flow]/1000)*(-0.293)+([LAO_oxygen])*0.406+([H3831_inlet_temp]*2.295)*(-0.842))
EG2_Recycle_Compressor_Power | [EOEG2_Plant_Status]*1.732*[EG2_Recycle_Compressor_Current]*13800*0.9*0.0036/1000
FUEL_GAS_From_UO_to_LAO_Opt | 20.571+(([H3831_steam_flow]/1000)*(-0.007))+([LAO_oxygen]*-0.00962)+([H3831_inlet_temp]*-0.04403)
FUEL_GAS_From_UO_to_LAO_Adjusted | if([LAO_Plant_Status]==0,0,[FUEL_GAS_From_UO_to_LAO]*([LAO_Indirect_Efficiency]/[LAO_Indirect_Efficiency_Adjusted]))
Total_Furnace_fuel | [Furnace_A_Fuel_gas_flow]*[Furnace_1_Status]+[Furnace_B_Fuel_gas_flow]*[Furnace_2_Status]+[Furnace_C_Fuel_gas_flow]*[Furnace_3_Status]+[Furnace_D_Fuel_gas_flow]*[Furnace_4_Status]+[Furnace_E_Fuel_gas_flow]*[Furnace_5_Status]+[Furnace_F_Fuel_gas_flow]*[Furnace_6_Status]+[Furnace_G_Fuel_gas_flow]*[Furnace_7_Status]+[Furnace_H_Fuel_gas_flow]*[Furnace_8_Status]+[Furnace_J_Fuel_gas_flow]*[Furnace_9_Status]
Optimized_fuel_H1111 | [Furnace_A_Fuel_gas_flow_Adjusted]
Optimized_fuel_H1112 | [Furnace_B_Fuel_gas_flow_Adjusted]
Optimized_fuel_H1113 | [Furnace_C_Fuel_gas_flow_Adjusted]
Optimized_fuel_H1114 | [Furnace_D_Fuel_gas_flow_Adjusted]
Optimized_fuel_H1115 | [Furnace_E_Fuel_gas_flow_Adjusted]
Optimized_fuel_H1116 | [Furnace_F_Fuel_gas_flow_Adjusted]
Optimized_fuel_H1117 | [Furnace_G_Fuel_gas_flow_Adjusted]
Optimized_fuel_H1118 | [Furnace_H_Fuel_gas_flow_Adjusted]
Optimized_fuel_H1119 | [Furnace_J_Fuel_gas_flow_Adjusted]
Total_Furnace_fuel_min | min([Furnace_A_Fuel_gas_flow]*[Furnace_1_Status],[Optimized_fuel_H1111])+min([Furnace_B_Fuel_gas_flow]*[Furnace_2_Status],[Optimized_fuel_H1112])+min([Furnace_C_Fuel_gas_flow]*[Furnace_3_Status],[Optimized_fuel_H1113])+min([Furnace_D_Fuel_gas_flow]*[Furnace_4_Status],[Optimized_fuel_H1114])+min([Furnace_E_Fuel_gas_flow]*[Furnace_5_Status],[Optimized_fuel_H1115])+min([Furnace_F_Fuel_gas_flow]*[Furnace_6_Status],[Optimized_fuel_H1116])+min([Furnace_G_Fuel_gas_flow]*[Furnace_7_Status],[Optimized_fuel_H1117])+min([Furnace_H_Fuel_gas_flow]*[Furnace_8_Status],[Optimized_fuel_H1118])+min([Furnace_J_Fuel_gas_flow]*[Furnace_9_Status],[Optimized_fuel_H1119])
FUEL_GAS_From_UO_to_ETH_Adjusted | if([ETH_Plant_Status]==0,0,round(([FUEL_GAS_From_UO_to_ETH]-[FUEL_GAS_From_UO_to_ETH_delta]*0),3))
Air_Compressor_Turbine_A_Steam_param | [Air_Compressor_Turbine_A_Steam]
Air_Compressor_Turbine_D_Steam_param | [Air_Compressor_Turbine_D_Steam]
Air_Compressor_Motor_C_Power_param | [Air_Compressor_Motor_C_Power]
Air_Compressor_Motor_B_Power_param | [Air_Compressor_Motor_B_Power]
ETH_LPS_Demand | if([ETH_Plant_Status]==0,0,[ETH_LPS_Demand_raw])
DSP_BFW_TO_ETH | if([ETH_Plant_Status]==0,0,[DSP_BFW_TO_ETH_raw])
FUEL_GAS_From_UO_to_ETH | if([ETH_Plant_Status]==0,0,round([FUEL_GAS_From_UO_to_ETH_raw],3))
ETH_CLEAN_COND_TO_U_O | if([ETH_Plant_Status]==0,0,[ETH_CLEAN_COND_TO_U_O_raw])
ETH_suspect_COND_TO_U_O | if([ETH_Plant_Status]==0,0,[ETH_suspect_COND_TO_U_O_raw])
Decoke_status | if([Furnace_1_Decoke_Status]+[Furnace_2_Decoke_Status]+[Furnace_3_Decoke_Status]+[Furnace_4_Decoke_Status]+[Furnace_5_Decoke_Status]+[Furnace_6_Decoke_Status]+[Furnace_7_Decoke_Status]+[Furnace_8_Decoke_Status]+[Furnace_9_Decoke_Status]>0,1,0)
Air_Compressor_A_Steam_Reduction | ([AIR_COMPRESSOR_A_Vent_flow]*[Air_Compressor_Turbine_A_Steam])/([Air_compressor_A_Discharge_flow])
Air_Compressor_B_Power_Reduction | ([AIR_COMPRESSOR_B_Vent_flow]*[Air_Compressor_Motor_B_Power])/([Air_compressor_B_Discharge_flow])
Air_Compressor_C_Power_Reduction | ([AIR_COMPRESSOR_C_Vent_flow]*[Air_Compressor_Motor_C_Power])/([Air_compressor_C_Discharge_flow])
Air_Compressor_D_Steam_Reduction | ([AIR_COMPRESSOR_D_Vent_flow]*[Air_Compressor_Turbine_D_Steam])/([Air_compressor_D_Discharge_flow])
Air_Compressor_A_Vent_Cost | [Air_Compressor_A_Steam_Reduction]*([HP_Steam_Cost]-[LP_Steam_Cost])
Air_Compressor_B_Vent_Cost | [Air_Compressor_B_Power_Reduction]*3.6*[Power_Rate]
Air_Compressor_C_Vent_Cost | [Air_Compressor_C_Power_Reduction]*3.6*[Power_Rate]
Air_Compressor_D_Vent_Cost | [Air_Compressor_D_Steam_Reduction]*([HP_Steam_Cost]-[LP_Steam_Cost])
CW_TO_UTILITIES | [CW_TO_UTILITIES_raw]/1000
CW_TO_LAO | if([LAO_Plant_Status]==0,0,[CW_TO_LAO_raw]/1000)
Total_Air_Demand_Adjusted | if([Total_Air_Demand]<=(([AC_A_Flow_To_Header]*[Air_Compressor_Turbine_A_Status]+[AC_B_Flow_To_Header]*[Air_Compressor_Motor_B_Status]+[AC_C_Flow_To_Header]*[Air_Compressor_Motor_C_Status]+[AC_D_Flow_To_Header]*[Air_Compressor_Turbine_D_Status])),[Total_Air_Demand],(([AC_A_Flow_To_Header]*[Air_Compressor_Turbine_A_Status]+[AC_B_Flow_To_Header]*[Air_Compressor_Motor_B_Status]+[AC_C_Flow_To_Header]*[Air_Compressor_Motor_C_Status]+[AC_D_Flow_To_Header]*[Air_Compressor_Turbine_D_Status])))
EOEG_1_HPS_Demand_benifit | if((abs(([EOEG_1_HPS_Demand_actual]-[EOEG_1_HPS_Demand_optimum])*[HP_Steam_Cost_actual]))>0.5,([EOEG_1_HPS_Demand_actual]-[EOEG_1_HPS_Demand_optimum])*[HP_Steam_Cost_actual],0)
EOEG_2_HPS_Demand_benifit | if((abs(([EOEG_2_HPS_Demand_actual]-[EOEG_2_HPS_Demand_optimum])*[HP_Steam_Cost_actual]))>0.5,([EOEG_2_HPS_Demand_actual]-[EOEG_2_HPS_Demand_optimum])*[HP_Steam_Cost_actual],0)
EOEG_3_HPS_Demand_benifit | if((abs(([EOEG_3_HPS_Demand_actual]-[EOEG_3_HPS_Demand_optimum])*[HP_Steam_Cost_actual]))>0.5,([EOEG_3_HPS_Demand_actual]-[EOEG_3_HPS_Demand_optimum])*[HP_Steam_Cost_actual],0)
ETH_HPS_Demand_benifit | if((abs(([ETH_HPS_Demand_actual]-[ETH_HPS_Demand_optimum])*[HP_Steam_Cost_actual]))>0.5,([ETH_HPS_Demand_actual]-[ETH_HPS_Demand_optimum])*[HP_Steam_Cost_actual],0)
EOEG_1_LPS_Demand_benifit | if((abs(([EOEG_1_LPS_Demand_actual]-[EOEG_1_LPS_Demand_optimum])*[LP_Steam_Cost_actual]))>0.5,([EOEG_1_LPS_Demand_actual]-[EOEG_1_LPS_Demand_optimum])*[LP_Steam_Cost_actual],0)
EOEG_2_LPS_Demand_benifit | if((abs(([EOEG_2_LPS_Demand_actual]-[EOEG_2_LPS_Demand_optimum])*[LP_Steam_Cost_actual]))>0.5,([EOEG_2_LPS_Demand_actual]-[EOEG_2_LPS_Demand_optimum])*[LP_Steam_Cost_actual],0)
EOEG_3_LPS_Demand_benifit | if((abs(([EOEG_3_LPS_Demand_actual]-[EOEG_3_LPS_Demand_optimum])*[LP_Steam_Cost_actual]))>0.5,([EOEG_3_LPS_Demand_actual]-[EOEG_3_LPS_Demand_optimum])*[LP_Steam_Cost_actual],0)
LAO_LP_Steam_Demand_benifit | if((abs(([LAO_LP_Steam_Demand_actual]-[LAO_LP_Steam_Demand_optimum])*[LP_Steam_Cost_actual]))>0.5,([LAO_LP_Steam_Demand_actual]-[LAO_LP_Steam_Demand_optimum])*[LP_Steam_Cost_actual],0)
ETH_LPS_Demand_benifit | if((abs(([ETH_LPS_Demand_actual]-[ETH_LPS_Demand_optimum])*[LP_Steam_Cost_actual]))>0.5,([ETH_LPS_Demand_actual]-[ETH_LPS_Demand_optimum])*[LP_Steam_Cost_actual],0)
EOEG_1_MPS_Demand_benifit | if((abs(([EOEG_1_MPS_Demand_actual]-[EOEG_1_MPS_Demand_optimum])*[MP_steam_generation_Cost_actual]))>0.5,([EOEG_1_MPS_Demand_actual]-[EOEG_1_MPS_Demand_optimum])*[MP_steam_generation_Cost_actual],0)
EOEG_2_MPS_Demand_benifit | if((abs(([EOEG_2_MPS_Demand_actual]-[EOEG_2_MPS_Demand_optimum])*[MP_steam_generation_Cost_actual]))>0.5,([EOEG_2_MPS_Demand_actual]-[EOEG_2_MPS_Demand_optimum])*[MP_steam_generation_Cost_actual],0)
EOEG_3_MPS_Demand_benifit | if((abs(([EOEG_3_MPS_Demand_actual]-[EOEG_3_MPS_Demand_optimum])*[MP_steam_generation_Cost_actual]))>0.5,([EOEG_3_MPS_Demand_actual]-[EOEG_3_MPS_Demand_optimum])*[MP_steam_generation_Cost_actual],0)
BFW_to_EOEG_1_benifit | if((abs(([BFW_to_EOEG_1_actual]-[BFW_to_EOEG_1_optimum])*[BFW_Cost_actual]))>0.5,([BFW_to_EOEG_1_actual]-[BFW_to_EOEG_1_optimum])*[BFW_Cost_actual],0)
BFW_to_EOEG_2_benifit | if((abs(([BFW_to_EOEG_2_actual]-[BFW_to_EOEG_2_optimum])*[BFW_Cost_actual]))>0.5,([BFW_to_EOEG_2_actual]-[BFW_to_EOEG_2_optimum])*[BFW_Cost_actual],0)
BFW_to_EOEG_3_benifit | if((abs(([BFW_to_EOEG_3_actual]-[BFW_to_EOEG_3_optimum])*[BFW_Cost_actual]))>0.5,([BFW_to_EOEG_3_actual]-[BFW_to_EOEG_3_optimum])*[BFW_Cost_actual],0)
BFW_TO_LAO_benifit | if((abs(([BFW_TO_LAO_actual]-[BFW_TO_LAO_optimum])*[BFW_Cost_actual]))>0.5,([BFW_TO_LAO_actual]-[BFW_TO_LAO_optimum])*[BFW_Cost_actual],0)
VHP_BFW_to_ETH_benifit | if((abs(([VHP_BFW_to_ETH_actual]-[VHP_BFW_to_ETH_optimum])*[BFW_Cost_actual]))>0.5,([VHP_BFW_to_ETH_actual]-[VHP_BFW_to_ETH_optimum])*[BFW_Cost_actual],0)
CW_TO_ETH_benifit | if((abs(([CW_TO_ETH_actual]-[CW_TO_ETH_optimum])*0))>0.5,([CW_TO_ETH_actual]-[CW_TO_ETH_optimum])*0,0)
CW_TO_EG1_benifit | if((abs(([CW_TO_EG1_actual]-[CW_TO_EG1_optimum])*0))>0.5,([CW_TO_EG1_actual]-[CW_TO_EG1_optimum])*0,0)
CW_TO_EG2_benifit | if((abs(([CW_TO_EG2_actual]-[CW_TO_EG2_optimum])*0))>0.5,([CW_TO_EG2_actual]-[CW_TO_EG2_optimum])*0,0)
CW_TO_LAO_benifit | if((abs(([CW_TO_LAO_actual]-[CW_TO_LAO_optimum])*0))>0.5,([CW_TO_LAO_actual]-[CW_TO_LAO_optimum])*0,0)
CW_TO_UTILITIES_benifit | if((abs(([CW_TO_UTILITIES_actual]-[CW_TO_UTILITIES_optimum])*0))>0.5,([CW_TO_UTILITIES_actual]-[CW_TO_UTILITIES_optimum])*0,0)
Total_Air_Demand_benifit | if((abs(([Total_Air_Demand_actual]-[Total_Air_Demand_optimum])*0))>0.5,([Total_Air_Demand_actual]-[Total_Air_Demand_optimum])*0,0)
FUEL_GAS_From_UO_to_ETH_benifit | if(abs(round([FUEL_GAS_From_UO_to_ETH_actual],2)-round([FUEL_GAS_From_UO_to_ETH_optimum],2))>0.5,(round([FUEL_GAS_From_UO_to_ETH_actual],2)-round([FUEL_GAS_From_UO_to_ETH_optimum],2))*[LHV_actual]*[Fuel_Rate_actual],0)
FUEL_GAS_From_UO_to_LAO_benifit | if((abs(([FUEL_GAS_From_UO_to_LAO_actual]-[FUEL_GAS_From_UO_to_LAO_optimum])*[LHV_actual]*[Fuel_Rate_actual]))>0.5,([FUEL_GAS_From_UO_to_LAO_actual]-[FUEL_GAS_From_UO_to_LAO_optimum])*[LHV_actual]*[Fuel_Rate_actual],0)
Total_Fuel_for_Boilers_benifit | if((abs(([Total_Fuel_for_Boilers_corrected_actual]-[Total_Fuel_for_Boilers_corrected_optimum])*[LHV_actual]*[Fuel_Rate_actual]))>0.5,([Total_Fuel_for_Boilers_corrected_actual]-[Total_Fuel_for_Boilers_corrected_optimum])*[LHV_actual]*[Fuel_Rate_actual],0)
Total_Fuel_Supply_benifit | if((abs(([Total_Fuel_Supply_actual]-[Total_Fuel_Supply_optimum])*[LHV_actual]*[Fuel_Rate_actual]))>0.5,([Total_Fuel_Supply_actual]-[Total_Fuel_Supply_optimum])*[LHV_actual]*[Fuel_Rate_actual],0)
Seawater_Blowdown_from_CT_7801 | [Seawater_Blowdown_CT_7801]+[Cold_Seawater_Blowdown_CT_7801]
seec_taget | sum([target])
seec_enpi | sum([enpi])
seec_actual | sum([actual])
Seawater_Blowdown_from_CT_7802 | [Cool_Seawater_Blowdown_CT_7802]+[Hot_Seawater_Blowdown_CT_7802]+[New_Cold_Seawater_Blowdown_CT_7802]
CW_TO_CO2 | 1800
CW_Motor_7814A_Status | if([Bearing_Temperature_PM_7814A]>50,1,0)
CW_Motor_7814B_Status | if([Bearing_Temperature_PM_7814B]>50,1,0)
CW_Motor_7814C_Status | if([Bearing_Temperature_PM_7814C]>50,1,0)
Total_CW_Motors_Header_2_Running | [CW_Motor_7814A_Status]+[CW_Motor_7814B_Status]+[CW_Motor_7814C_Status]
CW_Demand_Header_2 | (-1017.6*[CW_Header_2_Pressure]*[CW_Header_2_Pressure]+8495.3*[CW_Header_2_Pressure]-1655)*[Total_CW_Motors_Header_2_Running]
Percentage_Blowdown_CT_7801 | if([Seawater_Return_to_CT_1]==0,0,[Seawater_Blowdown_from_CT_7801]/[Seawater_Return_to_CT_1]*100)
Percentage_Blowdown_CT_7802 | if([Seawater_Return_to_CT_7802]==0,0,[Seawater_Blowdown_from_CT_7802]/[Seawater_Return_to_CT_7802]*100)
Plant_HP_Steam_Demand | [EOEG_1_HPS_Demand]+[EOEG_2_HPS_Demand]+[EOEG_3_HPS_Demand]+[ETH_HPS_Demand]
Plant_MP_Steam_Demand | [EOEG_1_MPS_Demand]+[EOEG_2_MPS_Demand]+[EOEG_3_MPS_Demand]
Plant_LP_Steam_Demand | [EOEG_1_LPS_Demand]+[EOEG_2_LPS_Demand]+[EOEG_3_LPS_Demand]+[ETH_LPS_Demand]+[LAO_LP_Steam_Demand]
Plant_BFW_Demand | [BFW_to_EOEG_1]+[BFW_to_EOEG_2]+[BFW_to_EOEG_3]+[BFW_TO_LAO]
excess_o2 | 2.5
EG1_MP_to_E_2531_Adjusted | if(missing([EG1_MP_to_E_2531_peeo]) ¦¦ missing([opportunity_energy_eg1_eg])¦¦missing([Process_flow_of_E_2531])¦¦ [opportunity_energy_eg1_eg]==[opportunity_threshold] ¦¦[Process_flow_of_E_2531]==0,[EG1_MP_to_E_2531],if(([EG1_MP_to_E_2531]/[Process_flow_of_E_2531])<([EG1_MP_to_E_2531_peeo]/[Process_flow_of_E_2531_peeo]),[EG1_MP_to_E_2531],max([EG1_MP_to_E_2531]-2,min([EG1_MP_to_E_2531],([Process_flow_of_E_2531]*[EG1_MP_to_E_2531_peeo]/[Process_flow_of_E_2531_peeo])))))
EG1_MP_to_E_2610_Adjusted | if([Drying_Column_Critical_Tray_EG1]-[Drying_Column_Critical_Tray_EG1_peeo]>2&&[Drying_Column_Critical_Tray_EG1]-[Drying_Column_Critical_Tray_EG1_peeo]<5,[EG1_MP_to_E_2610]-0.5,[EG1_MP_to_E_2610])
EG1_MP_to_E_2620_Adjusted | if([MEG_Column_Critical_Tray_EG1]-[MEG_Column_Critical_Tray_EG1_peeo]>2&&[MEG_Column_Critical_Tray_EG1]-[MEG_Column_Critical_Tray_EG1_peeo]<5,[EG1_MP_to_E_2620]-0.5,[EG1_MP_to_E_2620])
EOEG_1_MPS_Demand_delta | if(missing(abs(([EG1_MP_to_E_2531_Adjusted]+[EG1_MP_to_E_2610_Adjusted]+[EG1_MP_to_E_2620_Adjusted])-([EG1_MP_to_E_2531]+[EG1_MP_to_E_2610]+[EG1_MP_to_E_2620]))),0,abs(([EG1_MP_to_E_2531_Adjusted]+[EG1_MP_to_E_2610_Adjusted]+[EG1_MP_to_E_2620_Adjusted])-([EG1_MP_to_E_2531]+[EG1_MP_to_E_2610]+[EG1_MP_to_E_2620])))
EOEG_1_MPS_Demand_Adjusted | if([EOEG1_Plant_Status]==0,0,if(([EOEG_1_MPS_Demand]-[EOEG_1_MPS_Demand_delta]*0)<0,0,([EOEG_1_MPS_Demand]-[EOEG_1_MPS_Demand_delta]*0)))
EG1_LP_to_E_2220_Adjusted | if(missing([EG1_LP_to_E_2220_peeo]) ¦¦ missing([opportunity_energy_eg1_co2])¦¦missing([Process_flow_of_C_2220_E_2220_peeo])¦¦ [opportunity_energy_eg1_co2]==[opportunity_threshold] ¦¦ [Process_flow_of_C_2220_E_2220]==0,[EG1_LP_to_E_2220],if(([EG1_LP_to_E_2220]/[Process_flow_of_C_2220_E_2220])<([EG1_LP_to_E_2220_peeo]/[Process_flow_of_C_2220_E_2220_peeo]),[EG1_LP_to_E_2220],max([EG1_LP_to_E_2220]-2,min([EG1_LP_to_E_2220],([Process_flow_of_C_2220_E_2220]*[EG1_LP_to_E_2220_peeo]/[Process_flow_of_C_2220_E_2220_peeo])))))
EG1_LP_to_C_2220_Adjusted | if(missing([EG1_LP_to_C_2220_peeo]) ¦¦ missing([opportunity_energy_eg1_co2])¦¦missing([Process_flow_of_C_2220_E_2220_peeo])¦¦ [opportunity_energy_eg1_co2]==[opportunity_threshold] ¦¦ [Process_flow_of_C_2220_E_2220]==0,[EG1_LP_to_C_2220],if(([EG1_LP_to_C_2220]/[Process_flow_of_C_2220_E_2220])<([EG1_LP_to_C_2220_peeo]/[Process_flow_of_C_2220_E_2220_peeo]),[EG1_LP_to_C_2220],max([EG1_LP_to_C_2220]-2,min([EG1_LP_to_C_2220],([Process_flow_of_C_2220_E_2220]*[EG1_LP_to_C_2220_peeo]/[Process_flow_of_C_2220_E_2220_peeo])))))
EG1_LP_to_C_2310_Adjusted | if(missing([EG1_LP_to_C_2310_peeo]) ¦¦ missing([opportunity_energy_eg1_eg])¦¦missing([Process_flow_of_C_2310_E_2310_peeo])¦¦ [opportunity_energy_eg1_eg]==[opportunity_threshold] ¦¦ [Process_flow_of_C_2310_E_2310]==0,[EG1_LP_to_C_2310],if(([EG1_LP_to_C_2310]/[Process_flow_of_C_2310_E_2310])<([EG1_LP_to_C_2310_peeo]/[Process_flow_of_C_2310_E_2310_peeo]),[EG1_LP_to_C_2310],max([EG1_LP_to_C_2310]-2,min([EG1_LP_to_C_2310],([Process_flow_of_C_2310_E_2310]*[EG1_LP_to_C_2310_peeo]/[Process_flow_of_C_2310_E_2310_peeo])))))
EG1_LP_to_E_2310_Adjusted | if(missing([EG1_LP_to_E_2310_peeo]) ¦¦ missing([opportunity_energy_eg1_eg])¦¦missing([Process_flow_of_C_2310_E_2310_peeo])¦¦ [opportunity_energy_eg1_eg]==[opportunity_threshold] ¦¦ [Process_flow_of_C_2310_E_2310]==0,[EG1_LP_to_E_2310],if(([EG1_LP_to_E_2310]/[Process_flow_of_C_2310_E_2310])<([EG1_LP_to_E_2310_peeo]/[Process_flow_of_C_2310_E_2310_peeo]),[EG1_LP_to_E_2310],max([EG1_LP_to_E_2310]-2,min([EG1_LP_to_E_2310],([Process_flow_of_C_2310_E_2310]*[EG1_LP_to_E_2310_peeo]/[Process_flow_of_C_2310_E_2310_peeo])))))
EG1_LP_to_E_2523_Adjusted | if(missing([EG1_LP_to_E_2523_peeo]) ¦¦ missing([opportunity_energy_eg1_eg])¦¦missing([Process_flow_of_E_2523_peeo])¦¦ [opportunity_energy_eg1_eg]==[opportunity_threshold] ¦¦ [Process_flow_of_E_2523]==0,[EG1_LP_to_E_2523],if(([EG1_LP_to_E_2523]/[Process_flow_of_E_2523])<([EG1_LP_to_E_2523_peeo]/[Process_flow_of_E_2523_peeo]),[EG1_LP_to_E_2523],max([EG1_LP_to_E_2523]-2,min([EG1_LP_to_E_2523],([Process_flow_of_E_2523]*[EG1_LP_to_E_2523_peeo]/[Process_flow_of_E_2523_peeo])))))
EOEG_1_LPS_Demand_delta | if(missing(abs((min([EG1_LP_to_C_2220]+[EG1_LP_to_E_2220],[EG1_LP_to_C_2220_Adjusted]+[EG1_LP_to_E_2220_Adjusted])+min([EG1_LP_to_C_2310]+[EG1_LP_to_E_2310],[EG1_LP_to_C_2310_Adjusted]+[EG1_LP_to_E_2310_Adjusted])+[EG1_LP_to_E_2523_Adjusted])-([EG1_LP_to_E_2220]+[EG1_LP_to_C_2220]+[EG1_LP_to_C_2310]+[EG1_LP_to_E_2310]+[EG1_LP_to_E_2523]))),0,abs((min([EG1_LP_to_C_2220]+[EG1_LP_to_E_2220],[EG1_LP_to_C_2220_Adjusted]+[EG1_LP_to_E_2220_Adjusted])+min([EG1_LP_to_C_2310]+[EG1_LP_to_E_2310],[EG1_LP_to_C_2310_Adjusted]+[EG1_LP_to_E_2310_Adjusted])+[EG1_LP_to_E_2523_Adjusted])-([EG1_LP_to_E_2220]+[EG1_LP_to_C_2220]+[EG1_LP_to_C_2310]+[EG1_LP_to_E_2310]+[EG1_LP_to_E_2523])))
EOEG_1_LPS_Demand_Adjusted | if([EOEG1_Plant_Status]==0,0,if(([EOEG_1_LPS_Demand]-[EOEG_1_LPS_Demand_delta]*0)<0,0,([EOEG_1_LPS_Demand]-[EOEG_1_LPS_Demand_delta]*0)))
EG2_MP_to_E_4610_Adjusted | if([Drying_Column_Critical_Tray_EG2]-[Drying_Column_Critical_Tray_EG2_peeo]>2&&[Drying_Column_Critical_Tray_EG2]-[Drying_Column_Critical_Tray_EG2_peeo]<5,[EG2_MP_to_E_4610]-0.5,[EG2_MP_to_E_4610])
EG2_MP_to_E_4620_Adjusted | if([MEG_Column_Critical_Tray_EG2]-[MEG_Column_Critical_Tray_EG2_peeo]>2&&[MEG_Column_Critical_Tray_EG2]-[MEG_Column_Critical_Tray_EG2_peeo]<5,[EG2_MP_to_E_4620]-0.5,[EG2_MP_to_E_4620])
EG2_MP_to_E_4531_Adjusted | if(missing([EG2_MP_to_E_4531_peeo]) ¦¦ missing([opportunity_energy_eg2_eg])¦¦missing([Process_flow_of_E_4531_peeo])¦¦ [opportunity_energy_eg2_eg]==[opportunity_threshold] ¦¦ [Process_flow_of_E_4531]==0,[EG2_MP_to_E_4531],if(([EG2_MP_to_E_4531]/[Process_flow_of_E_4531])<([EG2_MP_to_E_4531_peeo]/[Process_flow_of_E_4531_peeo]),[EG2_MP_to_E_4531],max([EG2_MP_to_E_4531]-2,min([EG2_MP_to_E_4531],([Process_flow_of_E_4531]*[EG2_MP_to_E_4531_peeo]/[Process_flow_of_E_4531_peeo])))))
EOEG_2_MPS_Demand_delta | if(missing(abs(([EG2_MP_to_E_4610_Adjusted]+[EG2_MP_to_E_4620_Adjusted]+[EG2_MP_to_E_4531_Adjusted])-([EG2_MP_to_E_4610]+[EG2_MP_to_E_4620]+[EG2_MP_to_E_4531]))),0,abs(([EG2_MP_to_E_4610_Adjusted]+[EG2_MP_to_E_4620_Adjusted]+[EG2_MP_to_E_4531_Adjusted])-([EG2_MP_to_E_4610]+[EG2_MP_to_E_4620]+[EG2_MP_to_E_4531])))
EOEG_2_MPS_Demand_Adjusted | if([EOEG2_Plant_Status]==0,0,if(([EOEG_2_MPS_Demand]-[EOEG_2_MPS_Demand_delta]*0)<0,0,([EOEG_2_MPS_Demand]-[EOEG_2_MPS_Demand_delta]*0)))
EG2_LP_to_E_4220_Adjusted | if(missing([EG2_LP_to_E_4220_peeo]) ¦¦ missing([opportunity_energy_eg2_co2])¦¦missing([Process_flow_of_C_4220_E_4220_peeo])¦¦ [opportunity_energy_eg2_co2]==[opportunity_threshold] ¦¦ [Process_flow_of_C_4220_E_4220]==0,[EG2_LP_to_E_4220],if(([EG2_LP_to_E_4220]/[Process_flow_of_C_4220_E_4220])<([EG2_LP_to_E_4220_peeo]/[Process_flow_of_C_4220_E_4220_peeo]),[EG2_LP_to_E_4220],max([EG2_LP_to_E_4220]-2,min([EG2_LP_to_E_4220],([Process_flow_of_C_4220_E_4220]*[EG2_LP_to_E_4220_peeo]/[Process_flow_of_C_4220_E_4220_peeo])))))
EG2_LP_to_C_4220_Adjusted | if(missing([EG2_LP_to_C_4220_peeo]) ¦¦ missing([opportunity_energy_eg2_co2])¦¦missing([Process_flow_of_C_4220_E_4220_peeo])¦¦ [opportunity_energy_eg2_co2]==[opportunity_threshold] ¦¦ [Process_flow_of_C_4220_E_4220]==0,[EG2_LP_to_C_4220],if(([EG2_LP_to_C_4220]/[Process_flow_of_C_4220_E_4220])<([EG2_LP_to_C_4220_peeo]/[Process_flow_of_C_4220_E_4220_peeo]),[EG2_LP_to_C_4220],max([EG2_LP_to_C_4220]-2,min([EG2_LP_to_C_4220],([Process_flow_of_C_4220_E_4220]*[EG2_LP_to_C_4220_peeo]/[Process_flow_of_C_4220_E_4220_peeo])))))
EG2_LP_to_C_4310_Adjusted | if(missing([EG2_LP_to_C_4310_peeo]) ¦¦ missing([opportunity_energy_eg2_eg])¦¦missing([Process_flow_of_C_4310_E_4310])¦¦ [opportunity_energy_eg2_eg]==[opportunity_threshold] ¦¦ [Process_flow_of_C_4310_E_4310]==0,[EG2_LP_to_C_4310],if(([EG2_LP_to_C_4310]/[Process_flow_of_C_4310_E_4310])<([EG2_LP_to_C_4310_peeo]/[Process_flow_of_C_4310_E_4310_peeo]),[EG2_LP_to_C_4310],max([EG2_LP_to_C_4310]-2,min([EG2_LP_to_C_4310],([Process_flow_of_C_4310_E_4310]*[EG2_LP_to_C_4310_peeo]/[Process_flow_of_C_4310_E_4310_peeo])))))
EG2_LP_to_E_4310_Adjusted | if(missing([EG2_LP_to_E_4310_peeo]) ¦¦ missing([opportunity_energy_eg2_eg])¦¦missing([Process_flow_of_C_4310_E_4310_peeo])¦¦ [opportunity_energy_eg2_eg]==[opportunity_threshold] ¦¦ [Process_flow_of_C_4310_E_4310]==0,[EG2_LP_to_E_4310],if(([EG2_LP_to_E_4310]/[Process_flow_of_C_4310_E_4310])<([EG2_LP_to_E_4310_peeo]/[Process_flow_of_C_4310_E_4310_peeo]),[EG2_LP_to_E_4310],max([EG2_LP_to_E_4310]-2,min([EG2_LP_to_E_4310],([Process_flow_of_C_4310_E_4310]*[EG2_LP_to_E_4310_peeo]/[Process_flow_of_C_4310_E_4310_peeo])))))
EG2_LP_to_E_4523_Adjusted | if(missing([EG2_LP_to_E_4523_peeo]) ¦¦ missing([opportunity_energy_eg2_eg])¦¦missing([Process_flow_of_E_4523_peeo])¦¦ [opportunity_energy_eg2_eg]==[opportunity_threshold] ¦¦ [Process_flow_of_E_4523]==0,[EG2_LP_to_E_4523],if(([EG2_LP_to_E_4523]/[Process_flow_of_E_4523])<([EG2_LP_to_E_4523_peeo]/[Process_flow_of_E_4523_peeo]),[EG2_LP_to_E_4523],max([EG2_LP_to_E_4523]-2,min([EG2_LP_to_E_4523],([Process_flow_of_E_4523]*[EG2_LP_to_E_4523_peeo]/[Process_flow_of_E_4523_peeo])))))
EOEG_2_LPS_Demand_delta | if(missing(abs((min([EG2_LP_to_C_4220]+[EG2_LP_to_E_4220],[EG2_LP_to_C_4220_Adjusted]+[EG2_LP_to_E_4220_Adjusted])+min([EG2_LP_to_C_4310]+[EG2_LP_to_E_4310],[EG2_LP_to_C_4310_Adjusted]+[EG2_LP_to_E_4310_Adjusted])+[EG2_LP_to_E_4523_Adjusted])-([EG2_LP_to_E_4220]+[EG2_LP_to_C_4220]+[EG2_LP_to_C_4310]+[EG2_LP_to_E_4310]+[EG2_LP_to_E_4523]))),0,abs((min([EG2_LP_to_C_4220]+[EG2_LP_to_E_4220],[EG2_LP_to_C_4220_Adjusted]+[EG2_LP_to_E_4220_Adjusted])+min([EG2_LP_to_C_4310]+[EG2_LP_to_E_4310],[EG2_LP_to_C_4310_Adjusted]+[EG2_LP_to_E_4310_Adjusted])+[EG2_LP_to_E_4523_Adjusted])-([EG2_LP_to_E_4220]+[EG2_LP_to_C_4220]+[EG2_LP_to_C_4310]+[EG2_LP_to_E_4310]+[EG2_LP_to_E_4523])))
EOEG_2_LPS_Demand_Adjusted | if([EOEG2_Plant_Status]==0,0,if(([EOEG_2_LPS_Demand]-[EOEG_2_LPS_Demand_delta]*0)<0,0,([EOEG_2_LPS_Demand]-[EOEG_2_LPS_Demand_delta]*0)))
EG3_MP_to_E_6610_Adjusted | [EG3_MP_to_E_6610]
EG3_MP_to_E_6620_Adjusted | if([MEG_Column_Critical_Tray_EG3]-[MEG_Column_Critical_Tray_EG3_peeo]>2&&[MEG_Column_Critical_Tray_EG3]-[MEG_Column_Critical_Tray_EG3_peeo]<5,[EG3_MP_to_E_6620]-0.5,[EG3_MP_to_E_6620])
EG3_MP_to_E_6531_Adjusted | if(missing([EG3_MP_to_E_6531_peeo]) ¦¦ missing([opportunity_energy_eg3_eg])¦¦missing([Process_flow_of_E_6531_peeo])¦¦ [opportunity_energy_eg3_eg]==[opportunity_threshold] ¦¦ [Process_flow_of_E_4531]==0,[EG3_MP_to_E_6531],if(([EG3_MP_to_E_6531]/[Process_flow_of_E_6531])<([EG3_MP_to_E_6531_peeo]/[Process_flow_of_E_6531_peeo]),[EG3_MP_to_E_6531],max([EG3_MP_to_E_6531]-2,min([EG3_MP_to_E_6531],([Process_flow_of_E_6531]*[EG3_MP_to_E_6531_peeo]/[Process_flow_of_E_6531_peeo])))))
EOEG_3_MPS_Demand_delta | if(missing(abs(([EG3_MP_to_E_6620_Adjusted]+[EG3_MP_to_E_6531_Adjusted])-([EG3_MP_to_E_6620]+[EG3_MP_to_E_6531]))),0,abs(([EG3_MP_to_E_6620_Adjusted]+[EG3_MP_to_E_6531_Adjusted])-([EG3_MP_to_E_6620]+[EG3_MP_to_E_6531])))
EOEG_3_MPS_Demand_Adjusted | if([EOEG3_Plant_Status]==0,0,if(([EOEG_3_MPS_Demand]-[EOEG_3_MPS_Demand_delta]*0)<0,0,([EOEG_3_MPS_Demand]-[EOEG_3_MPS_Demand_delta]*0)))
EG3_LP_to_E_6220_Adjusted | if(missing([EG3_LP_to_E_6220_peeo]) ¦¦ missing([opportunity_energy_eg3_co2])¦¦missing([Process_flow_of_E_6220_peeo])¦¦ [opportunity_energy_eg3_co2]==[opportunity_threshold] ¦¦ [Process_flow_of_E_6220]==0,[EG3_LP_to_E_6220],if(([EG3_LP_to_E_6220]/[Process_flow_of_E_6220])<([EG3_LP_to_E_6220_peeo]/[Process_flow_of_E_6220_peeo]),[EG3_LP_to_E_6220],max([EG3_LP_to_E_6220]-2,min([EG3_LP_to_E_6220],([Process_flow_of_E_6220]*[EG3_LP_to_E_6220_peeo]/[Process_flow_of_E_6220_peeo])))))
EG3_LP_to_C_6220_Adjusted | if(missing([EG3_LP_to_C_6220_peeo]) ¦¦ missing([opportunity_energy_eg3_co2])¦¦missing([Process_flow_of_E_6220_peeo])¦¦ [opportunity_energy_eg3_co2]==[opportunity_threshold] ¦¦ [Process_flow_of_E_6220]==0,[EG3_LP_to_C_6220],if(([EG3_LP_to_C_6220]/[Process_flow_of_E_6220])<([EG3_LP_to_C_6220_peeo]/[Process_flow_of_E_6220_peeo]),[EG3_LP_to_C_6220],max([EG3_LP_to_C_6220]-2,min([EG3_LP_to_C_6220],([Process_flow_of_E_6220]*[EG3_LP_to_C_6220_peeo]/[Process_flow_of_E_6220_peeo])))))
EG3_LP_to_C_6310_Adjusted | if(missing([EG3_LP_to_C_6310_peeo]) ¦¦ missing([opportunity_energy_eg3_co2]) ¦¦ [opportunity_energy_eg3_co2]==[opportunity_threshold],[EG3_LP_to_C_6310],min([EG3_LP_to_C_6310],[EG3_LP_to_C_6310_peeo]))
EG3_LP_to_E_6310_Adjusted | if(missing([EG3_LP_to_E_6310_peeo]) ¦¦ missing([opportunity_energy_eg3_co2]) ¦¦ [opportunity_energy_eg3_co2]==[opportunity_threshold],[EG3_LP_to_E_6310],min([EG3_LP_to_E_6310],[EG3_LP_to_E_6310_peeo]))
EG3_LP_to_E_6523_Adjusted | if(missing([opportunity_energy_eg3_co2]) ¦¦ [opportunity_energy_eg3_co2]==[opportunity_threshold],[EG3_LP_to_E_6523],min([EG3_LP_to_E_6523],[EG3_LP_to_E_6523_peeo]))
EOEG_3_LPS_Demand_delta | if(missing(abs((min([EG3_LP_to_E_6220]+[EG3_LP_to_C_6220],[EG3_LP_to_E_6220_Adjusted]+[EG3_LP_to_C_6220_Adjusted])+[EG3_LP_to_E_6523_Adjusted])-([EG3_LP_to_E_6220]+[EG3_LP_to_C_6220]+[EG3_LP_to_E_6523]))),0,abs((min([EG3_LP_to_E_6220]+[EG3_LP_to_C_6220],[EG3_LP_to_E_6220_Adjusted]+[EG3_LP_to_C_6220_Adjusted])+[EG3_LP_to_E_6523_Adjusted])-([EG3_LP_to_E_6220]+[EG3_LP_to_C_6220]+[EG3_LP_to_E_6523])))
EOEG_3_LPS_Demand_Adjusted | if([EOEG3_Plant_Status]==0 ¦¦ missing([EOEG_3_LPS_Demand_delta]),0,if(([EOEG_3_LPS_Demand]-[EOEG_3_LPS_Demand_delta]*0)<0,0,([EOEG_3_LPS_Demand]-[EOEG_3_LPS_Demand_delta]*0)))
HP_Steam_from_CGC_Extraction_Adjusted | [HP_Steam_from_CGC_Extraction]+min(5,(([Total_specific_Power]-if(missing([Total_specific_Power_peeo]) ¦¦ [opportunity_energy_olf_cgc]==[opportunity_threshold] ¦¦ missing([opportunity_energy_olf_cgc]),[Total_specific_Power],min([Total_specific_Power],[Total_specific_Power_peeo])))*[Ethylene_total_flow]/1000)*3.6*1000/([HP_Steam_Enthalpy]*4.184))
Ethane_feed_saturator_inlet_steam_flow_Adjusted | if(missing([Ethane_feed_saturator_inlet_steam_flow_peeo]) ¦¦ missing([opportunity_energy_olf_qt]) ¦¦ [opportunity_energy_olf_qt]==[opportunity_threshold],[Ethane_feed_saturator_inlet_steam_flow],min([Ethane_feed_saturator_inlet_steam_flow],[Ethane_feed_saturator_inlet_steam_flow_peeo]))
Spec_En_Cons_BLR_1_param | if([Spec_En_Cons_BLR_1]<[Spec_En_Cons_BLR_1_Opt],1,0)
Spec_En_Cons_BLR_2_param | if([Spec_En_Cons_BLR_2]<[Spec_En_Cons_BLR_2_Opt],1,0)
Spec_En_Cons_BLR_3_param | if([Spec_En_Cons_BLR_3]<[Spec_En_Cons_BLR_3_Opt],1,0)
Spec_En_Cons_BLR_4_param | if([Spec_En_Cons_BLR_4]<[Spec_En_Cons_BLR_4_Opt],1,0)
Spec_En_Cons_BLR_5_param | if([Spec_En_Cons_BLR_5]<[Spec_En_Cons_BLR_5_Opt],1,0)
Air_KPI_doller | (([Air_Compressor_Turbine_A_Steam]+[Air_Compressor_Turbine_D_Steam])*(([HP_Steam_Enthalpy]-[LP_Steam_Enthalpy])*4.184*[HP_Steam_enthalpy_Cost]/1000)+([Air_Compressor_Motor_B_Power]+[Air_Compressor_Motor_C_Power])*3.6*[Power_Rate])/([Air_compressor_B_Discharge_flow]+[Air_compressor_C_Discharge_flow]+[Air_compressor_A_Discharge_flow]+[Air_compressor_D_Discharge_flow])
Total_CW_Demand_including_EG3 | [Total_CW_Demand]+[CW_Demand_Header_2]
CW_KPI_doller | min([CW_KPI_doller_act],((([CW_Closed_circuit_pumping_cost]+[CW_Closed_circuit_chem_cost])*[Total_CW_Demand_including_EG3])/1000+([Sea_water_cost]+[Sea_water_pump_cost]))*1000/[Total_CW_Demand_including_EG3])
Shaft_loss_KPI | (([HP_Steam_to_MP_Steam_Letdown_flow]*41.25)+([UO_All_MP_to_LP_letdown]*56.1)+(([VHP_to_HP_Let_Down_Valve_PX7024A_HP_Steam_flow_out_ETH]+[VHP_to_HP_Let_Down_Valve_PX7024B_HP_Steam_flow_out_ETH])*49.88)+(([HP_to_LP_Let_Down_Valve_PC7026_LP_Steam_flow_out_ETH]+[HP_to_LP_Let_Down_Valve_HC7262_LP_Steam_flow_out_ETH])*99.11)+([HP_to_MP_Let_Down_Valve_PC9209_EG1_HP_Steam_Flow_in]+[HP_to_MP_Let_Down_Valve_PC9209_EG2_HP_Steam_Flow_in]+[HP_to_MP_Let_Down_Valve_PC9207_EG3_HP_Steam_Flow_in])*41.25+[MP_to_LP_Letdown_Valve_Flowout_PV9206B_EG3]*18.38+[LP_to_LLP_Let_Down_Valve_PC7029_LP_Steam_Flow_in_ETH]*36.36+[Purge_Steam_to_Furnace_valve_PDC1154_Steam_Flow_ETH]*18.38+[Purge_Steam_to_Furnace_valve_PDC1155_Steam_Flow_ETH]*18.38)/1000
Plant_HP_Steam_Demand_Benefit | if((abs(([Plant_HP_Steam_Demand_actual]-[Plant_HP_Steam_Demand_optimum])*[HP_Steam_Cost_actual]))>0.5,([Plant_HP_Steam_Demand_actual]-[Plant_HP_Steam_Demand_optimum])*[HP_Steam_Cost_actual],0)
Plant_MP_Steam_Demand_Benefit | if((abs(([Plant_MP_Steam_Demand_actual]-[Plant_MP_Steam_Demand_optimum])*[MP_steam_generation_Cost_actual]))>0.5,([Plant_MP_Steam_Demand_actual]-[Plant_MP_Steam_Demand_optimum])*[MP_steam_generation_Cost_actual],0)
Plant_LP_Steam_Demand_Benefit | if((abs(([Plant_LP_Steam_Demand_actual]-[Plant_LP_Steam_Demand_optimum])*[LP_Steam_Cost_actual]))>0.5,([Plant_LP_Steam_Demand_actual]-[Plant_LP_Steam_Demand_optimum])*[LP_Steam_Cost_actual],0)
Plant_BFW_Demand_Benefit | if((abs(([Plant_BFW_Demand_actual]-[Plant_BFW_Demand_optimum])*[BFW_Cost_actual]))>0.5,([Plant_BFW_Demand_actual]-[Plant_BFW_Demand_optimum])*[BFW_Cost_actual],0)
VHP_BFW_To_ETH_Benefit | if((abs(([VHP_BFW_to_ETH_actual]-[VHP_BFW_to_ETH_optimum])*[BFW_Cost_actual]))>0.5,([VHP_BFW_to_ETH_actual]-[VHP_BFW_to_ETH_optimum])*[BFW_Cost_actual],0)
Total_CW_Demand_Loop_1_Benefit | if((abs(if(([Total_CW_Demand_actual]-[Total_CW_Demand_optimum])>12326,([Total_CW_Demand_actual]-[Total_CW_Demand_optimum])*[CW_KPI_doller_actual]/1000,0)))>0.5,if(([Total_CW_Demand_actual]-[Total_CW_Demand_optimum])>12326,([Total_CW_Demand_actual]-[Total_CW_Demand_optimum])*[CW_KPI_doller_actual]/1000,0),0)
Total_CW_Demand_Loop_2_Benefit | if((abs(if(([CW_Demand_Header_2_actual]-[CW_Demand_Header_2_optimum])>12326,([CW_Demand_Header_2_actual]-[CW_Demand_Header_2_optimum])*[CW_KPI_doller_actual]/1000,0)))>0.5,if(([CW_Demand_Header_2_actual]-[CW_Demand_Header_2_optimum])>12326,([CW_Demand_Header_2_actual]-[CW_Demand_Header_2_optimum])*[CW_KPI_doller_actual]/1000,0),0)
Total_Air_Demand_Benefit | if((abs((([Total_Air_Demand_actual]-[Total_Air_Demand_optimum])*[Air_KPI_doller_actual])))>0.5,(([Total_Air_Demand_actual]-[Total_Air_Demand_optimum])*[Air_KPI_doller_actual]),0)
Furnace_1_Status | if([Furnace_1_Status_PIAF]==1,1,0)
Furnace_2_Status | if([Furnace_2_Status_PIAF]==1,1,0)
Furnace_3_Status | if([Furnace_3_Status_PIAF]==1,1,0)
Furnace_4_Status | if([Furnace_4_Status_PIAF]==1,1,0)
Furnace_5_Status | if([Furnace_5_Status_PIAF]==1,1,0)
Furnace_6_Status | if([Furnace_6_Status_PIAF]==1,1,0)
Furnace_7_Status | if([Furnace_7_Status_PIAF]==1,1,0)
Furnace_8_Status | if([Furnace_8_Status_PIAF]==1,1,0)
Furnace_9_Status | if([Furnace_9_Status_PIAF]==1,1,0)
Contribution_from_SEUs | ([Plant_HP_Steam_Demand]*[HP_Steam_Cost]+[Plant_MP_Steam_Demand]*[MP_steam_generation_Cost]+[Plant_LP_Steam_Demand]*[LP_Steam_Cost]) +[Fuel_Consumption_Plants]*[LHV]*[Fuel_Rate]+[Power_Consumption_Plants]*3.6*[Power_Rate]
Sp_energy_Eth | if([act_running]==1,if([EI_ETH_production_monthly]==0,0,[EI_ETH_Energy_Consumption_monthly]/[EI_ETH_production_monthly]),if([EI_ETH_production_monthly]==0,0,if(([EI_ETH_Energy_Consumption_monthly]-([ECT_Eth_Total_energy_act]-[ECT_Eth_Total_energy])*24*30.5)<0,0,([EI_ETH_Energy_Consumption_monthly]-([ECT_Eth_Total_energy_act]-[ECT_Eth_Total_energy])*24*30.5)/[EI_ETH_production_monthly])))
Sp_energy_EG1 | if([act_running]==1,if([EI_EG1_production_monthly]==0,0,[EI_EG1_Energy_Consumption_monthly]/[EI_EG1_production_monthly]),if([EI_EG1_production_monthly]==0,0,if(([EI_EG1_Energy_Consumption_monthly]-([ECT_EG1_Total_energy_act]-[ECT_EG1_Total_energy])*24*30.5)<0,0,([EI_EG1_Energy_Consumption_monthly]-([ECT_EG1_Total_energy_act]-[ECT_EG1_Total_energy])*24*30.5)/[EI_EG1_production_monthly])))
Sp_energy_EG2 | if([act_running]==1,if([EI_EG2_production_monthly]==0,0,[EI_EG2_Energy_Consumption_monthly]/[EI_EG2_production_monthly]),if([EI_EG2_production_monthly]==0,0,if(([EI_EG2_Energy_Consumption_monthly]-([ECT_EG2_Total_energy_act]-[ECT_EG2_Total_energy])*24*30.5)<0,0,([EI_EG2_Energy_Consumption_monthly]-([ECT_EG2_Total_energy_act]-[ECT_EG2_Total_energy])*24*30.5)/[EI_EG2_production_monthly])))
Sp_energy_EG3 | if([act_running]==1,if([EI_EG3_production_monthly]==0,0,[EI_EG3_Energy_Consumption_monthly]/[EI_EG3_production_monthly]),if([EI_EG3_production_monthly]==0,0,if(([EI_EG3_Energy_Consumption_monthly]-([ECT_EG3_Total_energy_act]-[ECT_EG3_Total_energy])*24*30.5)<0,0,([EI_EG3_Energy_Consumption_monthly]-([ECT_EG3_Total_energy_act]-[ECT_EG3_Total_energy])*24*30.5)/[EI_EG3_production_monthly])))
Sp_energy_LAO | if([act_running]==1,if([EI_LAO_production_monthly]==0,0,[EI_LAO_Energy_Consumption_monthly]/[EI_LAO_production_monthly]),if([EI_LAO_production_monthly]==0,0,if(([EI_LAO_Energy_Consumption_monthly]-([ECT_LAO_Total_energy_act]-[ECT_LAO_Total_energy])*24*30.5)<0,0,([EI_LAO_Energy_Consumption_monthly]-([ECT_LAO_Total_energy_act]-[ECT_LAO_Total_energy])*24*30.5)/[EI_LAO_production_monthly])))
Spec_En_Cons_BLR_1_Opt | (8E-06*[BLR_1_HPS_Gen]^2-0.0017*[BLR_1_HPS_Gen]+3.0167)*[BLR_1_Status]
Spec_En_Cons_BLR_2_Opt | (8E-06*[BLR_2_HPS_Gen]^2-0.0017*[BLR_2_HPS_Gen]+3.0167)*[BLR_2_Status]
Spec_En_Cons_BLR_3_Opt | (8E-06*[BLR_3_HPS_Gen]^2-0.0017*[BLR_3_HPS_Gen]+3.0167)*[BLR_3_Status]
Spec_En_Cons_BLR_4_Opt | (8E-06*[BLR_4_HPS_Gen]^2-0.0017*[BLR_4_HPS_Gen]+3.0167)*[BLR_4_Status]
Spec_En_Cons_BLR_5_Opt | (8E-06*[BLR_5_HPS_Gen]^2-0.0017*[BLR_5_HPS_Gen]+3.0167)*[BLR_5_Status]
EG1_LP_steam_imbalance | (([EOEG_1_LPS_Demand_raw]+[EG1_LP_Steam_from_V_2920]+[EG1_LP_Steam_from_V_2112]+[EG1_LP_Steam_from_V_2122])-([EG1_LP_CONSUMPTION]))
EG1_LP_steam_imbalance_Adjusted | [EG1_LP_GENERATION]-[EG1_LP_CONSUMPTION]
Imbalance_Deviation | if(abs([EG1_LP_steam_imbalance])>30,1,0)
Percentage_Contribution_SEU | if([opportunity_energy_bills_actual]==0,0,100*[opportunity_from_seus_actual]/[opportunity_energy_bills_actual])
Total_CW_Demand_2 | if([ETH_Plant_Status]==0&&[EOEG1_Plant_Status]==0&&[EOEG2_Plant_Status]==0,0,if([ETH_Plant_Status]==0&&[EOEG1_Plant_Status]==0&&[EOEG2_Plant_Status]==1,26800,if([ETH_Plant_Status]==0&&[EOEG1_Plant_Status]==1&&[EOEG2_Plant_Status]==0,26800,if([ETH_Plant_Status]==0&&[EOEG1_Plant_Status]==1&&[EOEG2_Plant_Status]==1,46800,if([ETH_Plant_Status]==1&&[EOEG1_Plant_Status]==0&&[EOEG2_Plant_Status]==0,41800,if([ETH_Plant_Status]==1&&[EOEG1_Plant_Status]==0&&[EOEG2_Plant_Status]==1,61800,if([ETH_Plant_Status]==1&&[EOEG1_Plant_Status]==1&&[EOEG2_Plant_Status]==0,61800,81800)))))))
Total_CW_Demand_Adjusted | if(([Total_CW_Demand]-[Total_CW_Demand_2])<12326,[Total_CW_Demand],[Total_CW_Demand_2])
Power_Consumption_Energy_delta | ([Total_Power_Consumption_actual]-[Total_Power_Consumption_optimum])*3.6
Fuel_Consumption_Energy_delta | ([Total_Fuel_Consumption_actual]-[Total_Fuel_Consumption_optimum])*[LHV_actual]
KM_2115_Status | if([KM_2115_Flow]>700,1,0)
KM_4115_Status | if([KM_4115_Flow]>700,1,0)
KM_6115_Status | if([Process_flow_of_KM_6115]>700,1,0)
E_2523_Status | if([EG1_EOE]>40,1,0)
E_2531_Status | if([EG1_EOE]>40,1,0)
EG1_Stripping_status | if([EG1_EOE]>40,1,0)
E_4523_Status | if([EG2_EOE]>40,1,0)
E_4531_Status | if([EG2_EOE]>40,1,0)
EG2_Stripping_status | if([EG2_EOE]>40,1,0)
E_6531_Status | if([EG3_EOE]>40,1,0)
EG1_Regen_status | [EOEG1_Plant_Status]
EG2_Regen_status | [EOEG2_Plant_Status]
EG3_Regen_status | [EOEG3_Plant_Status]
E_6620_Status | if([EG3_EOE]>40,1,0)
E_2610_Status | [EOEG1_Plant_Status]
E_2620_Status | [EOEG1_Plant_Status]
E_4610_Status | [EOEG2_Plant_Status]
E_4620_Status | [EOEG2_Plant_Status]
V_7101A_Status | if(([Deaerator_A_LPS])>10,if([Total_Flow_to_Deareator_A]>10000,1,0),0)
V_7101B_Status | if(([Deaerator_B_LPS])>10,if([Total_Flow_to_Deareator_B]>10000,1,0),0)
KT_1200_Status | if([CGC_turbine_Inlet_steam_flow]>100,1,0)
E_1102_Status | if([Ethane_feed_saturator_inlet_steam_flow]>10,1,0)
CBD_energy_saving_BLR1 | 0
CBD_energy_saving_BLR2 | 0
CBD_energy_saving_BLR3 | 0
CBD_energy_saving_BLR4 | 0
CBD_energy_saving_BLR5 | 0
CBD_energy_saving_Total | [CBD_energy_saving_BLR1]+[CBD_energy_saving_BLR2]+[CBD_energy_saving_BLR3]+[CBD_energy_saving_BLR4]+[CBD_energy_saving_BLR5]
Fuel_wrt_CBD_Saving | [CBD_energy_saving_Total]/[LHV]
BFW_A_Motor_Power_cons | if([BFW_A_Motor_Status]==1,[BFW_A_Motor_Power],[BFW_A_Motor_Power_Regression])
BFW_B_Turb_Steam_cons | if([BFW_B_Turb_Status]==1,[BFW_B_Turb_Steam],[BFW_B_Turb_Steam_Regression])
BFW_C_Turb_Steam_cons | if([BFW_C_Turb_Status]==1,[BFW_C_Turb_Steam],[BFW_C_Turb_Steam_Regression])
BFW_D_Motor_Power_cons | if([BFW_D_Motor_Status]==1,[BFW_D_Motor_Power],[BFW_D_Motor_Power_Regression])
BFW_E_Turb_Steam_cons | if([BFW_E_Turb_Status]==1,[BFW_E_Turb_Steam],[BFW_E_Turb_Steam_Regression])
BFW_F_Motor_Power_cons | if([BFW_F_Motor_Status]==1,[BFW_F_Motor_Power],[BFW_F_Motor_Power_Regression])
VHP_BFW_A_Motor_Power_cons | if([VHP_BFW_A_Motor_Status]==1,[VHP_BFW_A_Motor_Power],[VHP_BFW_A_Motor_Power_Regression])
VHP_BFW_B_Turb_Steam_cons | if([VHP_BFW_B_Turb_Status]==1,[VHP_BFW_B_Turb_Steam],[VHP_BFW_B_Turb_Steam_Regression])
VHP_BFW_C_Turb_Steam_cons | if([VHP_BFW_C_Turb_Status]==1,[VHP_BFW_C_Turb_Steam],[VHP_BFW_C_Turb_Steam_Regression])
DMW_Turbine_A_Steam_cons | if([DMW_Turbine_A_Status]==1,[DMW_Turbine_A_Steam],[DMW_Turbine_A_Steam_Regression])
DMW_Turbine_C_Steam_cons | if([DMW_Turbine_C_Status]==1,[DMW_Turbine_C_Steam],[DMW_Turbine_C_Steam_Regression])
DMW_Motor_B_Power_cons | if([DMW_Pump_Motor_B_Status]==1,[DMW_Motor_B_Power],[DMW_Motor_B_Power_Regression])
Fur_1_HC_Feed | if([Furnace_1_Status]==0,0,[Furnace1_Feed]/(1+[Overall_SHC_Ratio]))
Fur_2_HC_Feed | if([Furnace_2_Status]==0,0,[Furnace2_Feed]/(1+[Overall_SHC_Ratio]))
Fur_3_HC_Feed | if([Furnace_3_Status]==0,0,[Furnace3_Feed]/(1+[Overall_SHC_Ratio]))
Fur_4_HC_Feed | if([Furnace_4_Status]==0,0,[Furnace4_Feed]/(1+[Overall_SHC_Ratio]))
Fur_5_HC_Feed | if([Furnace_5_Status]==0,0,[Furnace5_Feed]/(1+[Overall_SHC_Ratio]))
Fur_6_HC_Feed | if([Furnace_6_Status]==0,0,[Furnace6_Feed]/(1+[Overall_SHC_Ratio]))
Fur_7_HC_Feed | if([Furnace_7_Status]==0,0,[Furnace7_Feed]/(1+[Overall_SHC_Ratio]))
Fur_8_HC_Feed | if([Furnace_8_Status]==0,0,[Furnace8_Feed]/(1+[Overall_SHC_Ratio]))
Fur_9_HC_Feed | if([Furnace_9_Status]==0,0,[Furnace9_Feed]/(1+[Overall_SHC_Ratio]))
furn1_net_efficiency | if((101.6157+0.002369*[Fur_1_HC_Feed]-0.00256*[Furnace_A_COT]-0.039*[FUR_1_STACK_TEMPERATURE]-0.4*[FUR_1_FLUE_GAS_O2])>100,100,(101.6157+0.002369*[Fur_1_HC_Feed]-0.00256*[Furnace_A_COT]-0.039*[FUR_1_STACK_TEMPERATURE]-0.4*[FUR_1_FLUE_GAS_O2]))*[Furnace_1_Status]
furn2_net_efficiency | if((104.1190836+0.02056157*[Fur_2_HC_Feed]-0.00470304*[Furnace_B_COT]-0.0481841*[FUR_2_STACK_TEMPERATURE]-0.37763244*[FUR_2_FLUE_GAS_O2])>100,100,(104.1190836+0.02056157*[Fur_2_HC_Feed]-0.00470304*[Furnace_B_COT]-0.0481841*[FUR_2_STACK_TEMPERATURE]-0.37763244*[FUR_2_FLUE_GAS_O2]))*[Furnace_2_Status]
furn3_net_efficiency | if((101.292+0.001*[Fur_3_HC_Feed]-0.002*[Furnace_C_COT]-0.039*[FUR_3_STACK_TEMPERATURE]-0.3709*[FUR_3_FLUE_GAS_O2])>100,100,(101.292+0.001*[Fur_3_HC_Feed]-0.002*[Furnace_C_COT]-0.039*[FUR_3_STACK_TEMPERATURE]-0.3709*[FUR_3_FLUE_GAS_O2]))*[Furnace_3_Status]
furn4_net_efficiency | if((99.234+0.0201*[Fur_4_HC_Feed]-0.001*[Furnace_D_COT]-0.036*[FUR_4_STACK_TEMPERATURE]-0.356*[FUR_4_FLUE_GAS_O2])>100,100,(99.234+0.0201*[Fur_4_HC_Feed]-0.001*[Furnace_D_COT]-0.036*[FUR_4_STACK_TEMPERATURE]-0.356*[FUR_4_FLUE_GAS_O2]))*[Furnace_4_Status]
furn5_net_efficiency | if((101.4302+0.0049*[Fur_5_HC_Feed]-0.00526*[Furnace_E_COT]-0.0254*[FUR_5_STACK_TEMPERATURE]-0.26*[FUR_5_FLUE_GAS_O2])>100,100,(101.4302+0.0049*[Fur_5_HC_Feed]-0.00526*[Furnace_E_COT]-0.0254*[FUR_5_STACK_TEMPERATURE]-0.26*[FUR_5_FLUE_GAS_O2]))*[Furnace_5_Status]
furn6_net_efficiency | if((99.749+0.001059*[Fur_6_HC_Feed]-0.00136*[Furnace_F_COT]-0.03489*[FUR_6_STACK_TEMPERATURE]-0.2991*[FUR_6_FLUE_GAS_O2])>100,100,(99.749+0.001059*[Fur_6_HC_Feed]-0.00136*[Furnace_F_COT]-0.03489*[FUR_6_STACK_TEMPERATURE]-0.2991*[FUR_6_FLUE_GAS_O2]))*[Furnace_6_Status]
furn7_net_efficiency | if((102.1861+0.01229*[Fur_7_HC_Feed]-0.00198*[Furnace_G_COT]-0.045*[FUR_7_STACK_TEMPERATURE]-0.5129*[FUR_7_FLUE_GAS_O2])>100,100,(102.1861+0.01229*[Fur_7_HC_Feed]-0.00198*[Furnace_G_COT]-0.045*[FUR_7_STACK_TEMPERATURE]-0.5129*[FUR_7_FLUE_GAS_O2]))*[Furnace_7_Status]
furn8_net_efficiency | if((105.4328+0.0039*[Fur_8_HC_Feed]-0.0038*[Furnace_H_COT]-0.054*[FUR_8_STACK_TEMPERATURE]-0.475*[FUR_8_FLUE_GAS_O2])>100,100,(105.4328+0.0039*[Fur_8_HC_Feed]-0.0038*[Furnace_H_COT]-0.054*[FUR_8_STACK_TEMPERATURE]-0.475*[FUR_8_FLUE_GAS_O2]))*[Furnace_8_Status]
furn9_net_efficiency | if((99.12391+0.003416*[Fur_9_HC_Feed]-0.00012*[Furnace_J_COT]-0.03907*[FUR_9_STACK_TEMPERATURE]-0.25296*[FUR_9_FLUE_GAS_O2])>100,100,(99.12391+0.003416*[Fur_9_HC_Feed]-0.00012*[Furnace_J_COT]-0.03907*[FUR_9_STACK_TEMPERATURE]-0.25296*[FUR_9_FLUE_GAS_O2]))*[Furnace_9_Status]
FUR_1_STACK_TEMPERATURE_Adjusted | max(150,[FUR_1_STACK_TEMPERATURE]-(144.4672+0.0525*[Fur_1_HC_Feed]+0.008392*[Furnace_A_COT]+2.84088*[FUR_1_FLUE_GAS_O2]-(144.4672+0.0525*[Fur_1_HC_Feed]+0.008392*[Furnace_A_COT]+2.84088*[FUR_1_FLUE_GAS_O2_Adjusted])))*[Furnace_1_Status]
FUR_2_STACK_TEMPERATURE_Adjusted | max(150,[FUR_2_STACK_TEMPERATURE]-(165.4715-0.09271*[Fur_2_HC_Feed]-0.00632*[Furnace_B_COT]+1.622539*[FUR_2_FLUE_GAS_O2]-(165.4715-0.09271*[Fur_2_HC_Feed]-0.00632*[Furnace_B_COT]+1.622539*[FUR_2_FLUE_GAS_O2_Adjusted])))*[Furnace_2_Status]
FUR_3_STACK_TEMPERATURE_Adjusted | max(150,[FUR_3_STACK_TEMPERATURE]-(134.6519+0.026405*[Fur_3_HC_Feed]+0.012979*[Furnace_C_COT]+2.596037*[FUR_3_FLUE_GAS_O2]-(134.6519+0.026405*[Fur_3_HC_Feed]+0.012979*[Furnace_C_COT]+2.596037*[FUR_3_FLUE_GAS_O2_Adjusted])))*[Furnace_3_Status]
FUR_4_STACK_TEMPERATURE_Adjusted | max(150,[FUR_4_STACK_TEMPERATURE]-(112.2612+0.009309*[Fur_4_HC_Feed]+0.045304*[Furnace_D_COT]+3.549782*[FUR_4_FLUE_GAS_O2]-(112.2612+0.009309*[Fur_4_HC_Feed]+0.045304*[Furnace_D_COT]+3.549782*[FUR_4_FLUE_GAS_O2_Adjusted])))*[Furnace_4_Status]
FUR_5_STACK_TEMPERATURE_Adjusted | max(150,[FUR_5_STACK_TEMPERATURE]-(131.72+0.044*[Fur_5_HC_Feed]+0.0177*[Furnace_E_COT]+2.3949*[FUR_5_FLUE_GAS_O2]-(131.72+0.044*[Fur_5_HC_Feed]+0.0177*[Furnace_E_COT]+2.3949*[FUR_5_FLUE_GAS_O2_Adjusted])))*[Furnace_5_Status]
FUR_6_STACK_TEMPERATURE_Adjusted | max(150,[FUR_6_STACK_TEMPERATURE]-(144.48+0.0035*[Fur_6_HC_Feed]+0.00069*[Furnace_F_COT]+1.9567*[FUR_6_FLUE_GAS_O2]-(144.48+0.0035*[Fur_6_HC_Feed]+0.00069*[Furnace_F_COT]+1.9567*[FUR_6_FLUE_GAS_O2_Adjusted])))*[Furnace_6_Status]
FUR_7_STACK_TEMPERATURE_Adjusted | max(150,[FUR_7_STACK_TEMPERATURE]-(147.37+0.04478*[Fur_7_HC_Feed]+0.002745*[Furnace_G_COT]+2.467*[FUR_7_FLUE_GAS_O2]-(147.37+0.04478*[Fur_7_HC_Feed]+0.002745*[Furnace_G_COT]+2.467*[FUR_7_FLUE_GAS_O2_Adjusted])))*[Furnace_7_Status]
FUR_8_STACK_TEMPERATURE_Adjusted | max(150,[FUR_8_STACK_TEMPERATURE]-(123.8049+0.072179*[Fur_8_HC_Feed]+0.027*[Furnace_H_COT]+3.0799*[FUR_8_FLUE_GAS_O2]-(123.8049+0.072179*[Fur_8_HC_Feed]+0.027*[Furnace_H_COT]+3.0799*[FUR_8_FLUE_GAS_O2_Adjusted])))*[Furnace_8_Status]
FUR_9_STACK_TEMPERATURE_Adjusted | max(150,[FUR_9_STACK_TEMPERATURE]-(137.9672+0.00739*[Fur_9_HC_Feed]+0.000607*[Furnace_J_COT]+1.71189*[FUR_9_FLUE_GAS_O2]-(137.9672+0.00739*[Fur_9_HC_Feed]+0.000607*[Furnace_J_COT]+1.71189*[FUR_9_FLUE_GAS_O2_Adjusted])))*[Furnace_9_Status]
FUR_1_FLUE_GAS_O2_Adjusted | if([Furnace_O2_Check]==1&&[FUR_1_FLUE_GAS_O2]-(0.0258*[Fur_1_HC_Feed]^2-2.4007*[Fur_1_HC_Feed]+58.52)*[Furnace_1_Status]>0.2,(0.0258*[Fur_1_HC_Feed]^2-2.4007*[Fur_1_HC_Feed]+58.52)*[Furnace_1_Status],[FUR_1_FLUE_GAS_O2])
FUR_2_FLUE_GAS_O2_Adjusted | if([Furnace_O2_Check]==1&&[FUR_2_FLUE_GAS_O2]-(0.0302*[Fur_2_HC_Feed]^2-2.8183*[Fur_2_HC_Feed]+68.367)*[Furnace_2_Status]>0.2,(0.0302*[Fur_2_HC_Feed]^2-2.8183*[Fur_2_HC_Feed]+68.367)*[Furnace_2_Status],[FUR_2_FLUE_GAS_O2])
FUR_3_FLUE_GAS_O2_Adjusted | if([Furnace_O2_Check]==1&&[FUR_3_FLUE_GAS_O2]-(0.0291*[Fur_3_HC_Feed]^2-2.8908*[Fur_3_HC_Feed]+74.849)*[Furnace_3_Status]>0.2,(0.0291*[Fur_3_HC_Feed]^2-2.8908*[Fur_3_HC_Feed]+74.849)*[Furnace_3_Status],[FUR_3_FLUE_GAS_O2])
FUR_4_FLUE_GAS_O2_Adjusted | if([Furnace_O2_Check]==1&&[FUR_4_FLUE_GAS_O2]-(0.0253*[Fur_4_HC_Feed]^2-2.3958*[Fur_4_HC_Feed]+59.697)*[Furnace_4_Status]>0.2,(0.0253*[Fur_4_HC_Feed]^2-2.3958*[Fur_4_HC_Feed]+59.697)*[Furnace_4_Status],[FUR_4_FLUE_GAS_O2])
FUR_5_FLUE_GAS_O2_Adjusted | if([Furnace_O2_Check]==1&&[FUR_5_FLUE_GAS_O2]-(0.0322*[Fur_5_HC_Feed]^2-3.0343*[Fur_5_HC_Feed]+73.997)*[Furnace_5_Status]>0.2,(0.0322*[Fur_5_HC_Feed]^2-3.0343*[Fur_5_HC_Feed]+73.997)*[Furnace_5_Status],[FUR_5_FLUE_GAS_O2])
FUR_6_FLUE_GAS_O2_Adjusted | if([Furnace_O2_Check]==1&&[FUR_6_FLUE_GAS_O2]-(0.0312*[Fur_6_HC_Feed]^2-2.9678*[Fur_6_HC_Feed]+73.279)*[Furnace_6_Status]>0.2,(0.0312*[Fur_6_HC_Feed]^2-2.9678*[Fur_6_HC_Feed]+73.279)*[Furnace_6_Status],[FUR_6_FLUE_GAS_O2])
FUR_7_FLUE_GAS_O2_Adjusted | if([Furnace_O2_Check]==1&&[FUR_7_FLUE_GAS_O2]-(0.0298*[Fur_7_HC_Feed]^2-2.9399*[Fur_7_HC_Feed]+75.021)*[Furnace_7_Status]>0.2,(0.0298*[Fur_7_HC_Feed]^2-2.9399*[Fur_7_HC_Feed]+75.021)*[Furnace_7_Status],[FUR_7_FLUE_GAS_O2])
FUR_8_FLUE_GAS_O2_Adjusted | if([Furnace_O2_Check]==1&&[FUR_8_FLUE_GAS_O2]-(0.0397*[Fur_8_HC_Feed]^2-3.6171*[Fur_8_HC_Feed]+85.623)*[Furnace_8_Status]>0.2,(0.0397*[Fur_8_HC_Feed]^2-3.6171*[Fur_8_HC_Feed]+85.623)*[Furnace_8_Status],[FUR_8_FLUE_GAS_O2])
FUR_9_FLUE_GAS_O2_Adjusted | if([Furnace_O2_Check]==1&&[FUR_9_FLUE_GAS_O2]-(0.0274*[Fur_9_HC_Feed]^2-2.6445*[Fur_9_HC_Feed]+66.598)*[Furnace_9_Status]>0.2,(0.0274*[Fur_9_HC_Feed]^2-2.6445*[Fur_9_HC_Feed]+66.598)*[Furnace_9_Status],[FUR_9_FLUE_GAS_O2])
AC_A_Flow_To_Header | [AC_A_Flow_To_Header_raw]/1000
AC_B_Flow_To_Header | [AC_B_Flow_To_Header_raw]/1000
AC_C_Flow_To_Header | [AC_C_Flow_To_Header_raw]/1000
AC_D_Flow_To_Header | [AC_D_Flow_To_Header_raw]/1000
Air_compressor_A_Discharge_flow | ([Air_compressor_A_Discharge_flow_raw]*[Air_density]/1000)*[Air_Compressor_Turbine_A_Status]
Air_compressor_B_Discharge_flow | [Air_Compressor_Motor_B_Status]*[Air_compressor_B_Discharge_flow_raw]*[Air_density]/1000
Air_compressor_C_Discharge_flow | [Air_Compressor_Motor_C_Status]*[Air_compressor_C_Discharge_flow_raw]*[Air_density]/1000
Air_compressor_D_Discharge_flow | [Air_Compressor_Turbine_D_Status]*[Air_compressor_D_Discharge_flow_raw]*[Air_density]/1000
furn1_net_efficiency_Adjusted | if((101.6157+0.002369*[Fur_1_HC_Feed]-0.00256*[Furnace_A_COT]-0.039*[FUR_1_STACK_TEMPERATURE_Adjusted]-0.4*[FUR_1_FLUE_GAS_O2_Adjusted])>100,100,(101.6157+0.002369*[Fur_1_HC_Feed]-0.00256*[Furnace_A_COT]-0.039*[FUR_1_STACK_TEMPERATURE_Adjusted]-0.4*[FUR_1_FLUE_GAS_O2_Adjusted]))*[Furnace_1_Status]
furn2_net_efficiency_Adjusted | if((104.1190836+0.02056157*[Fur_2_HC_Feed]-0.00470304*[Furnace_B_COT]-0.0481841*[FUR_2_STACK_TEMPERATURE_Adjusted]-0.37763244*[FUR_2_FLUE_GAS_O2_Adjusted])>100,100,(104.1190836+0.02056157*[Fur_2_HC_Feed]-0.00470304*[Furnace_B_COT]-0.0481841*[FUR_2_STACK_TEMPERATURE_Adjusted]-0.37763244*[FUR_2_FLUE_GAS_O2_Adjusted]))*[Furnace_2_Status]
furn3_net_efficiency_Adjusted | if((101.292+0.001*[Fur_3_HC_Feed]-0.002*[Furnace_C_COT]-0.039*[FUR_3_STACK_TEMPERATURE_Adjusted]-0.3709*[FUR_3_FLUE_GAS_O2_Adjusted])>100,100,(101.292+0.001*[Fur_3_HC_Feed]-0.002*[Furnace_C_COT]-0.039*[FUR_3_STACK_TEMPERATURE_Adjusted]-0.3709*[FUR_3_FLUE_GAS_O2_Adjusted]))*[Furnace_3_Status]
furn4_net_efficiency_Adjusted | if((99.234+0.0201*[Fur_4_HC_Feed]-0.001*[Furnace_D_COT]-0.036*[FUR_4_STACK_TEMPERATURE_Adjusted]-0.356*[FUR_4_FLUE_GAS_O2_Adjusted])>100,100,(99.234+0.0201*[Fur_4_HC_Feed]-0.001*[Furnace_D_COT]-0.036*[FUR_4_STACK_TEMPERATURE_Adjusted]-0.356*[FUR_4_FLUE_GAS_O2_Adjusted]))*[Furnace_4_Status]
furn5_net_efficiency_Adjusted | if((101.4302+0.0049*[Fur_5_HC_Feed]-0.00526*[Furnace_E_COT]-0.0254*[FUR_5_STACK_TEMPERATURE_Adjusted]-0.26*[FUR_5_FLUE_GAS_O2_Adjusted])>100,100,(101.4302+0.0049*[Fur_5_HC_Feed]-0.00526*[Furnace_E_COT]-0.0254*[FUR_5_STACK_TEMPERATURE_Adjusted]-0.26*[FUR_5_FLUE_GAS_O2_Adjusted]))*[Furnace_5_Status]
furn6_net_efficiency_Adjusted | if((99.749+0.001059*[Fur_6_HC_Feed]-0.00136*[Furnace_F_COT]-0.03489*[FUR_6_STACK_TEMPERATURE_Adjusted]-0.2991*[FUR_6_FLUE_GAS_O2_Adjusted])>100,100,(99.749+0.001059*[Fur_6_HC_Feed]-0.00136*[Furnace_F_COT]-0.03489*[FUR_6_STACK_TEMPERATURE_Adjusted]-0.2991*[FUR_6_FLUE_GAS_O2_Adjusted]))*[Furnace_6_Status]
furn7_net_efficiency_Adjusted | if((102.1861+0.01229*[Fur_7_HC_Feed]-0.00198*[Furnace_G_COT]-0.045*[FUR_7_STACK_TEMPERATURE_Adjusted]-0.5129*[FUR_7_FLUE_GAS_O2_Adjusted])>100,100,(102.1861+0.01229*[Fur_7_HC_Feed]-0.00198*[Furnace_G_COT]-0.045*[FUR_7_STACK_TEMPERATURE_Adjusted]-0.5129*[FUR_7_FLUE_GAS_O2_Adjusted]))*[Furnace_7_Status]
furn8_net_efficiency_Adjusted | if((105.4328+0.0039*[Fur_8_HC_Feed]-0.0038*[Furnace_H_COT]-0.054*[FUR_8_STACK_TEMPERATURE_Adjusted]-0.475*[FUR_8_FLUE_GAS_O2_Adjusted])>100,100,(105.4328+0.0039*[Fur_8_HC_Feed]-0.0038*[Furnace_H_COT]-0.054*[FUR_8_STACK_TEMPERATURE_Adjusted]-0.475*[FUR_8_FLUE_GAS_O2_Adjusted]))*[Furnace_8_Status]
furn9_net_efficiency_Adjusted | if((99.12391+0.003416*[Fur_9_HC_Feed]-0.00012*[Furnace_J_COT]-0.03907*[FUR_9_STACK_TEMPERATURE_Adjusted]-0.25296*[FUR_9_FLUE_GAS_O2_Adjusted])>100,100,(99.12391+0.003416*[Fur_9_HC_Feed]-0.00012*[Furnace_J_COT]-0.03907*[FUR_9_STACK_TEMPERATURE_Adjusted]-0.25296*[FUR_9_FLUE_GAS_O2_Adjusted]))*[Furnace_9_Status]
Furnace_A_Fuel_gas_flow_Adjusted | if([Furnace_1_Status]==0,0,[Furnace_A_Fuel_gas_flow]*([furn1_net_efficiency]/[furn1_net_efficiency_Adjusted]))
Furnace_B_Fuel_gas_flow_Adjusted | if([Furnace_2_Status]==0,0,[Furnace_B_Fuel_gas_flow]*([furn2_net_efficiency]/[furn2_net_efficiency_Adjusted]))
Furnace_C_Fuel_gas_flow_Adjusted | if([Furnace_3_Status]==0,0,[Furnace_C_Fuel_gas_flow]*([furn3_net_efficiency]/[furn3_net_efficiency_Adjusted]))
Furnace_D_Fuel_gas_flow_Adjusted | if([Furnace_4_Status]==0,0,[Furnace_D_Fuel_gas_flow]*([furn4_net_efficiency]/[furn4_net_efficiency_Adjusted]))
Furnace_E_Fuel_gas_flow_Adjusted | if([Furnace_5_Status]==0,0,[Furnace_E_Fuel_gas_flow]*([furn5_net_efficiency]/[furn5_net_efficiency_Adjusted]))
Furnace_F_Fuel_gas_flow_Adjusted | if([Furnace_6_Status]==0,0,[Furnace_F_Fuel_gas_flow]*([furn6_net_efficiency]/[furn6_net_efficiency_Adjusted]))
Furnace_G_Fuel_gas_flow_Adjusted | if([Furnace_7_Status]==0,0,[Furnace_G_Fuel_gas_flow]*([furn7_net_efficiency]/[furn7_net_efficiency_Adjusted]))
Furnace_H_Fuel_gas_flow_Adjusted | if([Furnace_8_Status]==0,0,[Furnace_H_Fuel_gas_flow]*([furn8_net_efficiency]/[furn8_net_efficiency_Adjusted]))
Furnace_J_Fuel_gas_flow_Adjusted | if([Furnace_9_Status]==0,0,[Furnace_J_Fuel_gas_flow]*([furn9_net_efficiency]/[furn9_net_efficiency_Adjusted]))
total_air_generated | ([Air_compressor_A_Discharge_flow]*[Air_Compressor_Turbine_A_Status]+[Air_compressor_B_Discharge_flow]*[Air_Compressor_Motor_B_Status]+[Air_compressor_C_Discharge_flow]*[Air_Compressor_Motor_C_Status]+[Air_compressor_D_Discharge_flow]*[Air_Compressor_Turbine_D_Status])
Total_air_vent | [AIR_COMPRESSOR_A_Vent_flow]+[AIR_COMPRESSOR_B_Vent_flow]+[AIR_COMPRESSOR_C_Vent_flow]+[AIR_COMPRESSOR_D_Vent_flow]
Sp_En_KM_2115 | min(1.5*0.024856,(if([KM_2115_Flow]==0,0,([EG1_Recycle_Compressor_Power]*[KM_2115_Status])/[KM_2115_Flow])))
Sp_En_E_2523 | min(1.5*0.686682,(if([Process_flow_of_E_2523]==0,0,([EG1_LP_to_E_2523]*[E_2523_Status]*([LP_steam_saturated_vapor_enthalpy]-[LP_steam_condensate_enthalpy])/1000)/[Process_flow_of_E_2523])))
Sp_En_E_2531 | min(1.5*2.468993,(if([Process_flow_of_E_2523]==0,0,([EG1_MP_to_E_2531]*[E_2531_Status]*([MP_steam_saturated_vapor_enthalpy]-[MP_steam_condensate_enthalpy])/1000)/[Process_flow_of_E_2523])))
Sp_En_E_2610 | min(1.5*0.46238,(if([Process_flow_of_E_2610]==0,0,([EG1_MP_to_E_2610]*[E_2610_Status]*([MP_steam_saturated_vapor_enthalpy]-[MP_steam_condensate_enthalpy])/1000)/[Process_flow_of_E_2610])))
Sp_En_E_2620 | min(1.5*0.124355,(if([Process_flow_of_E_2620]==0,0,([EG1_MP_to_E_2620]*[E_2620_Status]*([MP_steam_saturated_vapor_enthalpy]-[MP_steam_condensate_enthalpy])/1000)/[Process_flow_of_E_2620])))
Sp_En_KM_4115 | min(1.5*0.031269,(if([KM_4115_Flow]==0,0,([EG2_Recycle_Compressor_Power]*[KM_4115_Status])/[KM_4115_Flow])))
Sp_En_E_4523 | min(1.5*0.751368,(if([Process_flow_of_E_4523]==0,0,([EG2_LP_to_E_4523]*[E_4523_Status]*([EG2_LP_steam_saturated_vapor_enthalpy]-[EG2_LP_steam_condensate_enthalpy])/1000)/[Process_flow_of_E_4523])))
Sp_En_E_4531 | min(1.5*2.357362,(if([Process_flow_of_E_4523]==0,0,([EG2_MP_to_E_4531]*[E_4531_Status]*([EG2_MP_steam_saturated_vapor_enthalpy]-[EG2_MP_steam_condensate_enthalpy])/1000)/[Process_flow_of_E_4523])))
Sp_En_E_4610 | min(1.5*0.635394,(if([Process_flow_of_E_4610]==0,0,([EG2_MP_to_E_4610]*[E_4610_Status]*([EG2_MP_steam_saturated_vapor_enthalpy]-[EG2_MP_steam_condensate_enthalpy])/1000)/[Process_flow_of_E_4610])))
Sp_En_E_4620 | min(1.5*0.132037,(if([Process_flow_of_E_4620]==0,0,([EG2_MP_to_E_4620]*[E_4620_Status]*([EG2_MP_steam_saturated_vapor_enthalpy]-[EG2_MP_steam_condensate_enthalpy])/1000)/[Process_flow_of_E_4620])))
Sp_En_E_6531 | min(1.5*1.674547,(if([Process_flow_of_E_6531]==0,0,([EG3_MP_to_E_6531]*[E_6531_Status]*([EG3_MP_steam_saturated_vapor_enthalpy]-[EG3_MP_steam_condensate_enthalpy])/1000)/[Process_flow_of_E_6531])))
Sp_En_E_6620 | min(1.5*1.456599,(if([EG3_EOE]==0,0,([EG3_MP_to_E_6620]*[E_6620_Status]*([EG3_MP_steam_saturated_vapor_enthalpy]-[EG3_MP_steam_condensate_enthalpy])/1000)/[EG3_EOE])))
Sp_En_H_1111 | min(1.5*5.656595,(if([Furnace1_Feed]==0,0,([Furnace_H_1111_Duty]*[Furnace_1_Status])/([Furnace1_Feed]))))
Sp_En_H_1112 | min(1.5*5.414625,(if([Furnace2_Feed]==0,0,([Furnace_H_1112_Duty]*[Furnace_2_Status])/([Furnace2_Feed]))))
Sp_En_H_1113 | min(1.5*5.47605,(if([Furnace3_Feed]==0,0,([Furnace_H_1113_Duty]*[Furnace_3_Status])/([Furnace3_Feed]))))
Sp_En_H_1114 | min(1.5*5.227667,(if([Furnace4_Feed]==0,0,([Furnace_H_1114_Duty]*[Furnace_4_Status])/([Furnace4_Feed]))))
Sp_En_H_1115 | min(1.5*5.195077,(if([Furnace5_Feed]==0,0,([Furnace_H_1115_Duty]*[Furnace_5_Status])/([Furnace5_Feed]))))
Sp_En_H_1116 | min(1.5*5.492222,(if([Furnace6_Feed]==0,0,([Furnace_H_1116_Duty]*[Furnace_6_Status])/([Furnace6_Feed]))))
Sp_En_H_1117 | min(1.5*5.350069,(if([Furnace7_Feed]==0,0,([Furnace_H_1117_Duty]*[Furnace_7_Status])/([Furnace7_Feed]))))
Sp_En_H_1118 | min(1.5*5.363277,(if([Furnace8_Feed]==0,0,([Furnace_H_1118_Duty]*[Furnace_8_Status])/([Furnace8_Feed]))))
Sp_En_H_1119 | min(1.5*5.291766,(if([Furnace9_Feed]==0,0,([Furnace_H_1119_Duty]*[Furnace_9_Status])/([Furnace9_Feed]))))
Sp_En_BO_7104A | min(1.5*2.864056,(if([BLR_1_HPS_Gen]==0,0,([Boiler_A_Duty])/[BLR_1_HPS_Gen])))
Sp_En_BO_7104B | min(1.5*2.81865,(if([BLR_2_HPS_Gen]==0,0,([Boiler_B_Duty])/[BLR_2_HPS_Gen])))
Sp_En_BO_7104C | min(1.5*2.807324,(if([BLR_3_HPS_Gen]==0,0,([Boiler_C_Duty])/[BLR_3_HPS_Gen])))
Sp_En_BO_7104D | min(1.5*2.79906,(if([BLR_4_HPS_Gen]==0,0,([Boiler_D_Duty])/[BLR_4_HPS_Gen])))
Sp_En_BO_7104E | min(1.5*2.846544,(if([BLR_5_HPS_Gen]==0,0,([Boiler_E_Duty])/[BLR_5_HPS_Gen])))
Sp_En_KT_1200 | min(1.5*1.417897,(if([Total_Ethylene_Production_ETH_Plant]==0,0,([Eth_CGC_turbine_Duty_GJ]*[KT_1200_Status])/[Total_Ethylene_Production_ETH_Plant])))
Sp_En_E_1102 | min(1.5*0.938061,(if([Process_flow_of_E_1102]==0,0,([Ethane_feed_saturator_inlet_steam_flow]*[E_1102_Status]*([Eth_LP_steam_saturated_vapor_enthalpy]-[Eth_LP_steam_condensate_enthalpy])/1000)/[Process_flow_of_E_1102])))
Sp_En_KM_7202B | min(1.5*0.365087,(if([Air_compressor_B_Discharge_flow]==0,0,([Air_Compressor_Motor_B_Status]*([Air_Compressor_Motor_B_Power]*3.6)/[Air_compressor_B_Discharge_flow]))))
Sp_En_KM_7202C | min(1.5*0.394864,(if([Air_compressor_C_Discharge_flow]==0,0,([Air_Compressor_Motor_C_Status]*([Air_Compressor_Motor_C_Power]*3.6)/[Air_compressor_C_Discharge_flow]))))
Sp_En_PK_5020 | min(1.5*0.405381,(if([Process_flow_of_PK_5020]==0,0,([Actual_Power_Consumption_5021]*[PK_5020_status]*3.6)/([Process_flow_of_PK_5020]/1000))))
Sp_En_PK_5070 | min(1.5*0.133119,(if([K_5071_Dis_Flow]==0,0,([K_5071_Actual_Power]*[PK_5070_status]*3.6)/([K_5071_Dis_Flow]/1000))))
Sp_En_KT_7202A | min(1.5*0.561534,(if([Air_compressor_A_Discharge_flow]==0,0,([Air_Compressor_Turbine_A_Status]*[Air_Compressor_Turbine_A_Steam]*([HP_Steam_Enthalpy]-[LP_Steam_Enthalpy])*4.184/10^3)/[Air_compressor_A_Discharge_flow])))
Sp_En_KT_7202D | min(1.5*0.520177,(if([Air_compressor_D_Discharge_flow]==0,0,([Air_Compressor_Turbine_D_Status]*[Air_Compressor_Turbine_D_Steam]*([HP_Steam_Enthalpy]-[LP_Steam_Enthalpy])*4.184/10^3)/[Air_compressor_D_Discharge_flow])))
Sp_En_V_7101A | min(1.5*0.14067,(if([Total_Flow_to_Deareator_A]==0,0,([Deaerator_A_LPS]*([LP_Steam_Enthalpy]-[BFW_Enthalpy])*4.184*[V_7101A_Status]/1000)/([Total_Flow_to_Deareator_A]/1000))))
Sp_En_V_7101B | min(1.5*0.250449,(if([Total_Flow_to_Deareator_B]==0,0,([Deaerator_B_LPS]*([LP_Steam_Enthalpy]-[BFW_Enthalpy])*4.184*[V_7101B_Status]/1000)/([Total_Flow_to_Deareator_B]/1000))))
Sp_En_PM_7102A | min(1.5*0.020733,(if([VHP_BFW_A_Discharge_flow]==0,0,(([VHP_BFW_A_AMPS]*[VHP_BFW_A_Motor_Status]*4000*0.9*1.732)/1000*0.0036)/([VHP_BFW_A_Discharge_flow]/1000))))
Sp_En_PM_7103A | min(1.5*0.012157,(if([Process_flow_of_PM_7103A]==0,0,[Energy_GJ_PM_7103A]/[Process_flow_of_PM_7103A])))
Sp_En_PM_7103D | min(1.5*0.011288,(if([Process_flow_of_PM_7103D]==0,0,[Energy_GJ_PM_7103D]/[Process_flow_of_PM_7103D])))
Sp_En_PM_7103F | min(1.5*0.014128,(if([Process_flow_of_PM_7103F]==0,0,[Energy_GJ_PM_7103F]/[Process_flow_of_PM_7103F])))
Sp_En_PT_7102B | min(1.5*0.029998,(if([VHP_BFW_B_Discharge_flow]==0,0,([VHP_BFW_B_Turb_Status]*[VHP_BFW_B_Turb_Steam]*([HP_Steam_Enthalpy]-[LP_Steam_Enthalpy])*4.184/1000)/([VHP_BFW_B_Discharge_flow]/1000))))
Sp_En_PT_7102C | min(1.5*0.030859,(if([VHP_BFW_C_Discharge_flow]==0,0,([VHP_BFW_C_Turb_Steam]*[VHP_BFW_C_Turb_Status]*([HP_Steam_Enthalpy]-[LP_Steam_Enthalpy])*4.184/1000)/([VHP_BFW_C_Discharge_flow]/1000))))
Sp_En_PT_7103B | min(1.5*0.017282,(if([Process_flow_of_PT_7103B]==0,0,([BFW_B_Turb_Steam]*[BFW_B_Turb_Status]*([HP_Steam_Enthalpy]-[LP_Steam_Enthalpy])*4.184/1000)/[Process_flow_of_PT_7103B])))
Sp_En_PT_7103C | min(1.5*0.019551,(if([Process_flow_of_PT_7103C]==0,0,([BFW_C_Turb_Steam]*[BFW_C_Turb_Status]*([HP_Steam_Enthalpy]-[LP_Steam_Enthalpy])*4.184/1000)/[Process_flow_of_PT_7103C])))
Sp_En_PT_7103E | min(1.5*0.017687,(if([Process_flow_of_PT_7103E]==0,0,([BFW_E_Turb_Steam]*[BFW_E_Turb_Status]*([HP_Steam_Enthalpy]-[LP_Steam_Enthalpy])*4.184/1000)/[Process_flow_of_PT_7103E])))
Sp_En_PT_7801A | min(1.5*0.000742,(if([Process_flow_of_PT_7801A]==0,0,[Energy_GJ_PT_7801A]/[Process_flow_of_PT_7801A])))
Sp_En_PT_7801B | min(1.5*0.000789,(if([Process_flow_of_PT_7801B]==0,0,[Energy_GJ_PT_7801B]/[Process_flow_of_PT_7801B])))
Sp_En_PT_7801G | min(1.5*0.000797,(if([Process_flow_of_PT_7801G]==0,0,[Energy_GJ_PT_7801G]/[Process_flow_of_PT_7801G])))
Sp_En_KM_6115 | min(1.5*0.030871,(if([Process_flow_of_KM_6115]==0,0,([EG3_Recycle_Compressor_Power]*[KM_6115_Status])/[Process_flow_of_KM_6115])))
Sp_En_H_3831 | min(1.5*0.163,(if([H3831_steam_flow]==0,0,([H3831_acual_duty]*[LAO_Plant_Status])/([H3831_steam_flow]/1000))))
Sp_En_C_2310_to_E_2310 | min(1.5*1.214955,(if([Process_flow_of_E_2523]==0,0,([EG1_Stripping_status]*([EG1_LP_to_C_2310]+[EG1_LP_to_E_2310])*([LP_steam_saturated_vapor_enthalpy]-[LP_steam_condensate_enthalpy])/1000)/[Process_flow_of_E_2523])))
Sp_En_C_4310_to_E_4310 | min(1.5*1.099584,(if([Process_flow_of_E_4523]==0,0,(([EG2_LP_to_C_4310]+[EG2_LP_to_E_4310])*([EG2_LP_steam_saturated_vapor_enthalpy]-[EG2_LP_steam_condensate_enthalpy])*[EG2_Stripping_status]/1000)/[Process_flow_of_E_4523])))
Sp_En_C_2220_to_E_2220 | min(1.5*10.820011,(if([Process_flow_of_C_2220_E_2220]==0,0,(([EG1_LP_to_E_2220]+[EG1_LP_to_C_2220])*([LP_steam_saturated_vapor_enthalpy]-[LP_steam_condensate_enthalpy])*[EG1_Regen_status]/1000)/[Process_flow_of_C_2220_E_2220])))
Sp_En_C_4220_to_E_4220 | min(1.5*8.721161,(if([Process_flow_of_C_4220_E_4220]==0,0,(([EG2_LP_to_E_4220]+[EG2_LP_to_C_4220])*([EG2_LP_steam_saturated_vapor_enthalpy]-[EG2_LP_steam_condensate_enthalpy])*[EG2_Regen_status]/1000)/[Process_flow_of_C_4220_E_4220])))
Sp_En_E_6220 | min(1.5*3.949321,(if([Process_flow_of_E_6220]==0,0,([EG3_LP_to_E_6220]*([EG3_LP_steam_saturated_vapor_enthalpy]-[EG3_LP_steam_condensate_enthalpy])*[EG3_Regen_status]/1000)/[Process_flow_of_E_6220])))
Process_flow_of_E_2531 | [Process_flow_of_E_2523]
Process_flow_of_E_4531 | [Process_flow_of_E_4523]
Process_flow_of_E_6620 | [Process_flow_of_E_6531]
Process_flow_of_PM_7103A | [BFW_A_Motor_Status]*[BFW_Flow_Consumption]/[BFW_Drives_Running]
Process_flow_of_PM_7103D | [BFW_D_Motor_Status]*[BFW_Flow_Consumption]/[BFW_Drives_Running]
Process_flow_of_PM_7103F | [BFW_F_Motor_Status]*[BFW_Flow_Consumption]/[BFW_Drives_Running]
Process_flow_of_PT_7103B | [BFW_B_Turb_Status]*[BFW_Flow_Consumption]/[BFW_Drives_Running]
Process_flow_of_PT_7103C | [BFW_C_Turb_Status]*[BFW_Flow_Consumption]/[BFW_Drives_Running]
Process_flow_of_PT_7103E | [BFW_E_Turb_Status]*[BFW_Flow_Consumption]/[BFW_Drives_Running]
Process_flow_of_PT_7801A | [Total_CW_Demand]/[CW_Drives_Running]*[CW_Turbine_A_Status]
Process_flow_of_PT_7801B | [Total_CW_Demand]/[CW_Drives_Running]*[CW_Turbine_B_Status]
Process_flow_of_PT_7801G | [Total_CW_Demand]/[CW_Drives_Running]*[CW_Turbine_G_Status]
Process_flow_of_C_2310_E_2310 | [Process_flow_of_E_2523]
Process_flow_of_C_4310_E_4310 | [Process_flow_of_E_4523]
Process_flow_of_E_1102 | ([Process_flow_of_E_1102_1]*1.53+[Process_flow_of_E_1102_2])
BOILER_A_CBD_Adjusted | if((([BOILER_A_CBD]>0.012*[BLR_1_HPS_Gen]*1000) && ([BOILER_A_CONDUCTIVITY]<130) && ([BOILER_A_PH_ANALYZER]>9 && [BOILER_A_PH_ANALYZER]<11)),0.01*[BLR_1_HPS_Gen]*1000,[BOILER_A_CBD])
BOILER_B_CBD_Adjusted | if((([BOILER_B_CBD]>0.012*[BLR_2_HPS_Gen]*1000) && ([BOILER_B_CONDUCTIVITY]<130) && ([BOILER_B_PH_ANALYZER]>9&&[BOILER_B_PH_ANALYZER]<11)),0.01*[BLR_2_HPS_Gen]*1000,[BOILER_B_CBD])
BOILER_C_CBD_Adjusted | if((([BOILER_C_CBD]>0.012*[BLR_3_HPS_Gen]*1000) && ([BOILER_C_CONDUCTIVITY]<130) && ([BOILER_C_PH_ANALYZER]>9&&[BOILER_C_PH_ANALYZER]<11)),0.01*[BLR_3_HPS_Gen]*1000,[BOILER_C_CBD])
BOILER_D_CBD_Adjusted | if((([BOILER_D_CBD]>0.012*[BLR_4_HPS_Gen]*1000)&&([BOILER_D_CONDUCTIVITY]<130) &&([BOILER_D_PH_ANALYZER]>9&&[BOILER_D_PH_ANALYZER]<11)),0.01*[BLR_4_HPS_Gen]*1000,[BOILER_D_CBD])
BOILER_E_CBD_Adjusted | if((([BOILER_E_CBD]>0.012*[BLR_5_HPS_Gen]*1000)&&([BOILER_E_CONDUCTIVITY]<130) && ([BOILER_E_PH_ANALYZER]>9&&[BOILER_E_PH_ANALYZER]<11)),0.01*[BLR_5_HPS_Gen]*1000,[BOILER_E_CBD])
Air_vent_upper_bound | 10
CW_Turbine_A_Steam_raw | [CW_Turbine_A_Steam]
CW_Turbine_B_Steam_raw | [CW_Turbine_B_Steam]
CW_Turbine_G_Steam_raw | [CW_Turbine_G_Steam]
CW_Circuit_1_delta_Temp | [CWS_Return_Temperature]-[CW_Circuit_1_return_temp]
CW_Circuit_1_cooling_duty | [Total_CW_Demand]*4.184*[CW_Circuit_1_delta_Temp]/(3.6*1000)
CW_Circuit_2_delta_Temp | [CW_Circuit_2_return_temp]-[CW_Circuit_2_supply_temp]
CW_Circuit_2_cooling_duty | [CW_Demand_Header_2]*4.184*[CW_Circuit_2_delta_Temp]/(3.6*1000)
Total_plant_cooling_duty | [CW_Circuit_1_cooling_duty]+[CW_Circuit_2_cooling_duty]
Sea_CW_delta_Temp | [Sea_water_return_temp]-[Sea_water_supply_2_temp]
Sea_CW_Flow | [Total_plant_cooling_duty]*(1000*3.6)/([Sea_CW_delta_Temp]*4.184)
AIR_COMPRESSOR_A_Vent_flow_benifit | if((abs(([AIR_COMPRESSOR_A_Vent_flow_actual]-[AIR_COMPRESSOR_A_Vent_flow_optimum])*[Air_KPI_doller_actual]))>0.5,([AIR_COMPRESSOR_A_Vent_flow_actual]-[AIR_COMPRESSOR_A_Vent_flow_optimum])*[Air_KPI_doller_actual],0)
AIR_COMPRESSOR_B_Vent_flow_benifit | if((abs(([AIR_COMPRESSOR_B_Vent_flow_actual]-[AIR_COMPRESSOR_B_Vent_flow_optimum])*[Air_KPI_doller_actual]))>0.5,([AIR_COMPRESSOR_B_Vent_flow_actual]-[AIR_COMPRESSOR_B_Vent_flow_optimum])*[Air_KPI_doller_actual],0)
AIR_COMPRESSOR_C_Vent_flow_benifit | if((abs(([AIR_COMPRESSOR_C_Vent_flow_actual]-[AIR_COMPRESSOR_C_Vent_flow_optimum])*[Air_KPI_doller_actual]))>0.5,([AIR_COMPRESSOR_C_Vent_flow_actual]-[AIR_COMPRESSOR_C_Vent_flow_optimum])*[Air_KPI_doller_actual],0)
AIR_COMPRESSOR_D_Vent_flow_benifit | if((abs(([AIR_COMPRESSOR_D_Vent_flow_actual]-[AIR_COMPRESSOR_D_Vent_flow_optimum])*[Air_KPI_doller_actual]))>0.5,([AIR_COMPRESSOR_D_Vent_flow_actual]-[AIR_COMPRESSOR_D_Vent_flow_optimum])*[Air_KPI_doller_actual],0)
Spec_En_Cons_BLR_1_dev | if([BLR_1_Status]==0,0,([Spec_En_Cons_BLR_1_Opt]-[Spec_En_Cons_BLR_1])/[Spec_En_Cons_BLR_1_Opt])
Spec_En_Cons_BLR_2_dev | if([BLR_2_Status]==0,0,([Spec_En_Cons_BLR_2_Opt]-[Spec_En_Cons_BLR_2])/[Spec_En_Cons_BLR_2_Opt])
Spec_En_Cons_BLR_3_dev | if([BLR_3_Status]==0,0,([Spec_En_Cons_BLR_3_Opt]-[Spec_En_Cons_BLR_3])/[Spec_En_Cons_BLR_3_Opt])
Spec_En_Cons_BLR_4_dev | if([BLR_4_Status]==0,0,([Spec_En_Cons_BLR_4_Opt]-[Spec_En_Cons_BLR_4])/[Spec_En_Cons_BLR_4_Opt])
Spec_En_Cons_BLR_5_dev | if([BLR_5_Status]==0,0,([Spec_En_Cons_BLR_5_Opt]-[Spec_En_Cons_BLR_5])/[Spec_En_Cons_BLR_5_Opt])
MW_Ratio | 0.82657517199999997
EG1_temp_ratio | if([EOEG1_Plant_Status]==0,0,([KM_2115_Dis_Temp]+273)/([EG1_K_2115_suc_temp]+273))
EG1_pr_ratio | if([EOEG1_Plant_Status]==0,0,([KM_2115_Dis_Pressure]*100+101.32)/([KM_2115_suc_Pressure]*100+101.32))
EG1_avg_temp | if([EOEG1_Plant_Status]==0,0,(([EG1_K_2115_suc_temp]+273+[KM_2115_Dis_Temp]+273)/2))
K_Eq | 1.2987
EG1_Comp_eff | if([EOEG1_Plant_Status]==1,((([K_Eq]-1)/[K_Eq])*(ln([EG1_pr_ratio])/ln([EG1_temp_ratio]))*100),0)
EG2_temp_ratio | if([EOEG2_Plant_Status]==0,0,(([KM_4115_Dis_Temp]+273)/([EG2_K_4115_suc_temp]+273)))
EG2_pr_ratio | if([EOEG2_Plant_Status]==0,0,(([KM_4115_Dis_Pressure]*100+101.32)/([EG2_K_4115_suc_presssure]*100+101.32)))
EG2_avg_temp | if([EOEG2_Plant_Status]==0,0,(([EG2_K_4115_suc_temp]+273+[KM_4115_Dis_Temp]+273)/2))
EG2_Comp_eff | if([EOEG2_Plant_Status]==1,((([K_Eq]-1)/[K_Eq])*(ln([EG2_pr_ratio])/ln([EG2_temp_ratio]))*100),0)
EG3_temp_ratio | if([EOEG3_Plant_Status]==0,0,(([EG3_K_6115_Dis_temp]+273)/([EG3_K_6115_suc_temp]+273)))
EG3_pr_ratio | if([EOEG3_Plant_Status]==0,0,(([EG3_K_6115_Dis_presssure]*100+101.32)/([KM_6115_suc_Pressure]*100+101.32)))
EG3_avg_temp | if([EOEG3_Plant_Status]==0,0,(([EG3_K_6115_suc_temp]+273+[EG3_K_6115_Dis_temp]+273)/2))
EG3_Comp_eff | if([EOEG3_Plant_Status]==1,((([K_Eq]-1)/[K_Eq])*(ln([EG3_pr_ratio])/ln([EG3_temp_ratio]))*100),0)
Closed_circuit_CW_chem_Cost | (([CW_Makeup_1]/1000+[CW_Makeup_2])*(0.06300+0.0037747162)*(1/3.75))
Deaerator_LPS | [Deaerator_A_LPS]+[Deaerator_B_LPS]
Deaerator_A_LPS_percent | [Deaerator_A_LPS]/[Deaerator_LPS]
Deaerator_B_LPS_percent | [Deaerator_B_LPS]/[Deaerator_LPS]
SEU_Enable | 1
FUEL_GAS_From_UO_to_LAO_delta | if([LAO_Plant_Status]==0,0,if(([FUEL_GAS_From_UO_to_LAO]-[FUEL_GAS_From_UO_to_LAO_Opt]>0.2),[FUEL_GAS_From_UO_to_LAO]-[FUEL_GAS_From_UO_to_LAO_Opt],0))*0
FUEL_GAS_From_UO_to_ETH_delta | if(missing(if([ETH_Plant_Status]==0,0,(([FUEL_GAS_From_UO_to_ETH]/[Total_Furnace_fuel])*([Total_Furnace_fuel]-[Total_Furnace_fuel_min])))),0,if([ETH_Plant_Status]==0,0,(([FUEL_GAS_From_UO_to_ETH]/[Total_Furnace_fuel])*([Total_Furnace_fuel]-[Total_Furnace_fuel_min]))))
MEG_Column_Critical_Tray_EG1_Adjusted | min([MEG_Column_Critical_Tray_EG1],[MEG_Column_Critical_Tray_EG1_peeo])
Drying_Column_Critical_Tray_EG1_Adjusted | min([Drying_Column_Critical_Tray_EG1],[Drying_Column_Critical_Tray_EG1_peeo])
MEG_Column_Critical_Tray_EG2_Adjusted | min([MEG_Column_Critical_Tray_EG2],[MEG_Column_Critical_Tray_EG2_peeo])
Drying_Column_Critical_Tray_EG2_Adjusted | min([Drying_Column_Critical_Tray_EG2],[Drying_Column_Critical_Tray_EG2_peeo])
MEG_Column_Critical_Tray_EG3_Adjusted | min([MEG_Column_Critical_Tray_EG3],[MEG_Column_Critical_Tray_EG3_peeo])
EOEG_1_MPS_Demand_delta_Adjusted | if(missing([EOEG_1_MPS_Demand_delta]),0,[EOEG_1_MPS_Demand_delta])
EOEG_1_LPS_Demand_delta_Adjusted | if(missing([EOEG_1_LPS_Demand_delta]),0,[EOEG_1_LPS_Demand_delta])
EOEG_2_MPS_Demand_delta_Adjusted | if(missing([EOEG_2_MPS_Demand_delta]),0,[EOEG_2_MPS_Demand_delta])
EOEG_2_LPS_Demand_delta_Adjusted | if(missing([EOEG_2_LPS_Demand_delta]),0,[EOEG_2_LPS_Demand_delta])
EOEG_3_MPS_Demand_delta_Adjusted | if(missing([EOEG_3_MPS_Demand_delta]),0,[EOEG_3_MPS_Demand_delta])
EOEG_3_LPS_Demand_delta_Adjusted | if(missing([EOEG_3_LPS_Demand_delta]),0,[EOEG_3_LPS_Demand_delta])
Total_Benifit | [Total_Energy_Bill_actual]-[Total_Energy_Bill_optimum]
Whatif_running | 0
ASCV_Optimum_Opening | if(-0.0016*[CO2_Sale_flow]+61.883<0,0,-0.0016*[CO2_Sale_flow]+61.883)*[PK_5070_status]
ASCV_Opening_Margin | if([ASCV_Opening]-[ASCV_Optimum_Opening]>5,[ASCV_Opening]-[ASCV_Optimum_Opening],0)
K_5071_Flow_Reduction | [ASCV_Opening_Margin]*602.57
K_5071_Actual_Power | (-0.0000009*[K_5071_Dis_Flow]*[K_5071_Dis_Flow]+0.1129*[K_5071_Dis_Flow]-2016.4)/1000
opportunity_from_seus | if((abs([Contribution_from_SEUs_actual]-[Contribution_from_SEUs_optimum]))>0.5,([Contribution_from_SEUs_actual]-[Contribution_from_SEUs_optimum]),0)
Sea_water_makeup_CW | ([Seawater_Blowdown_from_CT_7801]+[Seawater_Blowdown_from_CT_7802])
Sea_water_cost | (0.06+0.0075)*[Sea_water_makeup_CW]*(1/3.75)
Clean_suspect_return_cond | [ETH_CLEAN_COND_TO_U_O]+[EG1_CLEAN_COND_TO_U_O]+[EG2_CLEAN_COND_TO_U_O]+[EG3_CLEAN_COND_TO_U_O]+[ETH_suspect_COND_TO_U_O]+[EG1_suspect_COND_TO_U_O]+[EG2_suspect_COND_TO_U_O]+[EG3_suspect_COND_TO_U_O]
BOILER_A_FLUE_GAS_OXGYGEN_Adjusted | if([BOILER_A_FLUE_GAS_OXGYGEN]-[BOILER_A_FLUE_GAS_OXGYGEN_peeo]>100,[BOILER_A_FLUE_GAS_OXGYGEN_peeo],[BOILER_A_FLUE_GAS_OXGYGEN])
BOILER_B_FLUE_GAS_OXGYGEN_Adjusted | if([BOILER_B_FLUE_GAS_OXGYGEN]-[BOILER_B_FLUE_GAS_OXGYGEN_peeo]>100,[BOILER_B_FLUE_GAS_OXGYGEN_peeo],[BOILER_B_FLUE_GAS_OXGYGEN])
BOILER_C_FLUE_GAS_OXGYGEN_Adjusted | if([BOILER_C_FLUE_GAS_OXGYGEN]-[BOILER_C_FLUE_GAS_OXGYGEN_peeo]>100,[BOILER_C_FLUE_GAS_OXGYGEN_peeo],[BOILER_C_FLUE_GAS_OXGYGEN])
BOILER_D_FLUE_GAS_OXGYGEN_Adjusted | if([BOILER_D_FLUE_GAS_OXGYGEN]-[BOILER_D_FLUE_GAS_OXGYGEN_peeo]>100,[BOILER_D_FLUE_GAS_OXGYGEN_peeo],[BOILER_D_FLUE_GAS_OXGYGEN])
BOILER_E_FLUE_GAS_OXGYGEN_Adjusted | [BOILER_E_FLUE_GAS_OXGYGEN_peeo]
K_5021_Dis_Flow | [CO2_Load_raw]
Optium_Temp_Ratio_5021 | (-0.0037)*[K_5021_suc_temp]+1.3952
Presssure_Ratio_5021 | [K_5021_Dis_pressure]/[K_5021_suc_pressure]
Temp_Ratio_5021 | ([K_5021_Dis_temp]+273)/([K_5021_suc_temp]+273)
Short_Eff_5021 | if([PK_5020_status]==1,ln([Presssure_Ratio_5021])/ln([Temp_Ratio_5021]),0)
scaled_eff_5021 | 78*[Short_Eff_5021]/30.92
Optimum_Eff_5021 | 390.255922864159+([Optium_Temp_Ratio_5021]*(-261.249053327171)+0.0149913576886305*[Presssure_Ratio_5021])
Theoritical_Power_Consumption_5021 | if([K_5021_Dis_Flow]>55000,-0.000005*[K_5021_Dis_Flow]*[K_5021_Dis_Flow]+0.5781*[K_5021_Dis_Flow]-13201,-0.000009*[K_5021_Dis_Flow]*[K_5021_Dis_Flow]+0.9659*[K_5021_Dis_Flow]-21778)
Actual_Power_Consumption_5021 | [Theoritical_Power_Consumption_5021]*(1+0.78-[Optimum_Eff_5021]/100)/1000
K_5071_Actual_Power_Adjusted | (-0.0000009*([K_5071_Dis_Flow]-[K_5071_Flow_Reduction])^2+0.1129*([K_5071_Dis_Flow]-[K_5071_Flow_Reduction])-2016.4)/1000*[PK_5070_status]
Actual_Power_Consumption_5021_Adjusted | [Actual_Power_Consumption_5021]*(1-([Optimum_Eff_5021]-[scaled_eff_5021])/100)*[PK_5020_status]
Total_Plant_Bill | [Total_Energy_Bill]+[Fuel_Consumption_Plants]*[LHV]*[Fuel_Rate]+[Power_Consumption_Plants]*3.6*[Power_Rate]
Objective_2 | ([Total_Power_for_Drives]+[Power_Consumption_Plant_U_O])*3.6*[Power_Rate]+([Total_Fuel_for_Boilers]+[Fuel_Consumption_Plants_U_O])*([LHV])*[Fuel_Rate]+[DMW_Makeup]*[DMW_Rate]
LP_Steam_From_Condensate_Drum | [Total_BLR_HPS_Generation]*0.01*0.21
Eth_LHV_GJ_T | [Eth_LHV]*4.184/1000
Process_flow_of_E_2523_Adjusted | [Process_flow_of_E_2523_peeo]
Process_flow_of_E_2610_Adjusted | [Process_flow_of_E_2610_peeo]
Process_flow_of_E_2620_Adjusted | [Process_flow_of_E_2620_peeo]
Process_flow_of_E_4523_Adjusted | [Process_flow_of_E_4523_peeo]
Process_flow_of_E_4610_Adjusted | [Process_flow_of_E_4610_peeo]
Process_flow_of_E_4620_Adjusted | [Process_flow_of_E_4620_peeo]
Process_flow_of_E_6531_Adjusted | [Process_flow_of_E_6531_peeo]
Process_flow_of_C_2220_E_2220_Adjusted | [Process_flow_of_C_2220_E_2220_peeo]
Process_flow_of_C_4220_E_4220_Adjusted | [Process_flow_of_C_4220_E_4220_peeo]
Process_flow_of_E_6220_Adjusted | [Process_flow_of_E_6220_peeo]
act_running | 1
Lhv_H2_Hydrogen | 120.004
Lhv_Ch4_Methane | 50.026000000000003
Lhv_N2_Nitrogen | 0
Lhv_C2H4_Ethylene | 47.177999999999997
Lhv_C2H6_Ethane | 47.497
Lhv_C3H8_Propane | 46.362000000000002
Lhv_Ic4 | 45.613
Lhv_Nc4 | 45.75
Lhv_Nc5 | 45.36
Lhv_Ic5 | 45.241
Component_Hydrogen_Mw | 2.016
Component_Methane_Mw | 16.04
Component_Ethylene_Mw | 28.050999999999998
Component_Ethane_Mw | 30.07
Component_Propane_Mw | 44.09
Component_Butane_Mw | 58.12
Component_Pentane_Mw | 72.150000000000006
Component_Nitrogen_Mw | 28.015999999999998
Boiler_A_Air_Cp_Ref_T | 6.96
Boiler_B_Air_Cp_Ref_T | 6.96
Boiler_C_Air_Cp_Ref_T | 6.96
Boiler_D_Air_Cp_Ref_T | 6.96
Boiler_E_Air_Cp_Ref_T | 6.96
Boiler_B_Cp_Of_H2O_At_Stack_Temperature | (8.22+0.00015*([BOILER_B_STACK_TEMPERATURE]+273.15)+0.00000134*(([BOILER_B_STACK_TEMPERATURE]+273.15)^2))/18.015
Relative_Humidity_Clean | if(abs([Relative_Humidity])<1&&abs([Relative_Humidity])>0,abs([Relative_Humidity]),0.6)
Boiler_A_Boiler_Load | [BLR_1_HPS_Gen]
Boiler_A_Status | [BLR_1_Status]
Arrazi_Plant_Load_1 | if(missing([Arrazi_Plant_Load]),0,[Arrazi_Plant_Load])
Arrazi_Plant_Status | if([Arrazi_Plant_Load_1]<70,0,1)
Boiler_Fg_N2_Concentration | if([Arrazi_Plant_Status]==1,[BOILER_FG_N2_CONCENTRATION_ARRAZI],10.236)
Boiler_Fg_Ch4_Concentration | if([Arrazi_Plant_Status]==1,[BOILER_FG_CH4_CONCENTRATION_ARRAZI],87.548)
Boiler_Fg_Ethane_Concentration | if([Arrazi_Plant_Status]==1,[BOILER_FG_ETHANE_CONCENTRATION_ARRAZI],1.569)
Boiler_Fg_Propane_Concentration | if([Arrazi_Plant_Status]==1,[BOILER_FG_PROPANE_CONCENTRATION_ARRAZI],0.343)
Boiler_Fg_Nc4_Concentration | if([Arrazi_Plant_Status]==1,[BOILER_FG_NC4_CONCENTRATION_ARRAZI],0.115)
Boiler_Fg_Ic4_Concentration | if([Arrazi_Plant_Status]==1,[BOILER_FG_IC4_CONCENTRATION_ARRAZI],0.097)
Boiler_Fg_Nc5_Concentration | if([Arrazi_Plant_Status]==1,[BOILER_FG_NC5_CONCENTRATION_ARRAZI],0.001)
Boiler_Fg_Ic5_Concentration | if([Arrazi_Plant_Status]==1,[BOILER_FG_IC5_CONCENTRATION_ARRAZI],0.033)
Boiler_Fg_Hydrogen_Concentration | if([Arrazi_Plant_Status]==1,0,0)
Boiler_A_Fuel_Composition_Total | ([Boiler_Fg_Hydrogen_Concentration]+[Boiler_Fg_Ch4_Concentration]+[Boiler_Fg_Ethane_Concentration]+[Boiler_Fg_Ethylene_Concentration]+[Boiler_Fg_Propane_Concentration]+[Boiler_Fg_Nc4_Concentration]+[Boiler_Fg_Ic4_Concentration]+[Boiler_Fg_Nc5_Concentration]+[Boiler_Fg_Ic5_Concentration]+[Boiler_Fg_N2_Concentration])
Normalized_Boiler_A_Fg_Ch4_Concentration | [Boiler_Fg_Ch4_Concentration]/[Boiler_A_Fuel_Composition_Total]*100
Normalized_Boiler_A_Fg_Ethane_Concentration | 100*([Boiler_Fg_Ethane_Concentration]/[Boiler_A_Fuel_Composition_Total])
Normalized_Boiler_A_Fg_Ethylene_Concentration | ([Boiler_Fg_Ethylene_Concentration]/[Boiler_A_Fuel_Composition_Total])*100
Normalized_Boiler_A_Fg_Propane_Concentration | 100*([Boiler_Fg_Propane_Concentration]/[Boiler_A_Fuel_Composition_Total])
Normalized_Boiler_A_Fg_Ic4_Concentration | 100*([Boiler_Fg_Ic4_Concentration]/[Boiler_A_Fuel_Composition_Total])
Normalized_Boiler_A_Fg_Nc4_Concentration | 100*([Boiler_Fg_Nc4_Concentration]/[Boiler_A_Fuel_Composition_Total])
Normalized_Boiler_A_Fg_Nc5_Concentration | 100*([Boiler_Fg_Nc5_Concentration]/[Boiler_A_Fuel_Composition_Total])
Normalized_Boiler_A_Fg_Ic5_Concentration | 100*([Boiler_Fg_Ic5_Concentration]/[Boiler_A_Fuel_Composition_Total])
Normalized_Boiler_A_Fg_N2_Concentration | [Boiler_Fg_N2_Concentration]/[Boiler_A_Fuel_Composition_Total]*100
Normalized_Boiler_A_Fg_Hydrogen_Concentration | 100*([Boiler_Fg_Hydrogen_Concentration]/[Boiler_A_Fuel_Composition_Total])
Boiler_A_Fg_Mw | ([Normalized_Boiler_A_Fg_Hydrogen_Concentration]*[Component_Hydrogen_Mw]+[Normalized_Boiler_A_Fg_Ch4_Concentration]*[Component_Methane_Mw]+[Normalized_Boiler_A_Fg_Ethane_Concentration]*[Component_Ethane_Mw]+[Normalized_Boiler_A_Fg_Ethylene_Concentration]*[Component_Ethylene_Mw]+[Normalized_Boiler_A_Fg_Propane_Concentration]*[Component_Propane_Mw]+[Normalized_Boiler_A_Fg_Nc4_Concentration]*[Component_Butane_Mw]+[Normalized_Boiler_A_Fg_Ic4_Concentration]*[Component_Butane_Mw]+[Normalized_Boiler_A_Fg_Nc5_Concentration]*[Component_Pentane_Mw]+[Normalized_Boiler_A_Fg_Ic5_Concentration]*[Component_Pentane_Mw]+[Normalized_Boiler_A_Fg_N2_Concentration]*[Component_Nitrogen_Mw])/100
Boiler_A_Fg_Ch4_Mass_Percentage | [Normalized_Boiler_A_Fg_Ch4_Concentration]*[Component_Methane_Mw]/[Boiler_A_Fg_Mw]
Boiler_A_Fg_Ethane_Mass_Percentage | [Normalized_Boiler_A_Fg_Ethane_Concentration]*[Component_Ethane_Mw]/[Boiler_A_Fg_Mw]
Boiler_A_Fg_Ethylene_Mass_Percentage | [Normalized_Boiler_A_Fg_Ethylene_Concentration]*[Component_Ethylene_Mw]/[Boiler_A_Fg_Mw]
Boiler_A_Fg_Propane_Mass_Percentage | [Normalized_Boiler_A_Fg_Propane_Concentration]*[Component_Propane_Mw]/[Boiler_A_Fg_Mw]
Boiler_A_Fg_Nitrogen_Mass_Percentage | [Normalized_Boiler_A_Fg_N2_Concentration]*[Component_Nitrogen_Mw]/[Boiler_A_Fg_Mw]
Boiler_A_Fg_Hydrogen_Mass_Percentage | [Normalized_Boiler_A_Fg_Hydrogen_Concentration]*[Component_Hydrogen_Mw]/[Boiler_A_Fg_Mw]
Boiler_A_Fg_Ic4_Mass_Percentage | [Normalized_Boiler_A_Fg_Ic4_Concentration]*[Component_Butane_Mw]/[Boiler_A_Fg_Mw]
Boiler_A_Fg_Nc4_Mass_Percentage | [Normalized_Boiler_A_Fg_Nc4_Concentration]*[Component_Butane_Mw]/[Boiler_A_Fg_Mw]
Boiler_A_Fg_Nc5_Mass_Percentage | [Normalized_Boiler_A_Fg_Nc5_Concentration]*[Component_Pentane_Mw]/[Boiler_A_Fg_Mw]
Boiler_A_Fg_Ic5_Mass_Percentage | [Normalized_Boiler_A_Fg_Ic5_Concentration]*[Component_Pentane_Mw]/[Boiler_A_Fg_Mw]
Total_Fuel_Compostion_Mass | [Boiler_A_Fg_Hydrogen_Mass_Percentage]+[Boiler_A_Fg_Ch4_Mass_Percentage]+[Boiler_A_Fg_Ethane_Mass_Percentage]+[Boiler_A_Fg_Ethylene_Mass_Percentage]+[Boiler_A_Fg_Propane_Mass_Percentage]+[Boiler_A_Fg_Nc4_Mass_Percentage]+[Boiler_A_Fg_Ic4_Mass_Percentage]+[Boiler_A_Fg_Nc5_Mass_Percentage]+[Boiler_A_Fg_Ic5_Mass_Percentage]+[Boiler_A_Fg_Nitrogen_Mass_Percentage]
Boiler_A_Fg_Ch4_Mass_Fraction | [Boiler_A_Fg_Ch4_Mass_Percentage]/[Total_Fuel_Compostion_Mass]
Boiler_A_Fg_Ethane_Mass_Fraction | [Boiler_A_Fg_Ethane_Mass_Percentage]/[Total_Fuel_Compostion_Mass]
Boiler_A_Fg_Ethylene_Mass_Fraction | [Boiler_A_Fg_Ethylene_Mass_Percentage]/[Total_Fuel_Compostion_Mass]
Boiler_A_Fg_Propane_Mass_Fraction | [Boiler_A_Fg_Propane_Mass_Percentage]/[Total_Fuel_Compostion_Mass]
Boiler_A_Fg_Nitrogen_Mass_Fraction | [Boiler_A_Fg_Nitrogen_Mass_Percentage]/[Total_Fuel_Compostion_Mass]
Boiler_A_Fg_Hydrogen_Mass_Fraction | [Boiler_A_Fg_Hydrogen_Mass_Percentage]/[Total_Fuel_Compostion_Mass]
Boiler_A_Fg_Ic4_Mass_Fraction | [Boiler_A_Fg_Ic4_Mass_Percentage]/[Total_Fuel_Compostion_Mass]
Boiler_A_Fg_Nc4_Mass_Fraction | [Boiler_A_Fg_Nc4_Mass_Percentage]/[Total_Fuel_Compostion_Mass]
Boiler_A_Fg_Nc5_Mass_Fraction | [Boiler_A_Fg_Nc5_Mass_Percentage]/[Total_Fuel_Compostion_Mass]
Boiler_A_Fg_Ic5_Mass_Fraction | [Boiler_A_Fg_Ic5_Mass_Percentage]/[Total_Fuel_Compostion_Mass]
Boiler_Lhv | ([Boiler_A_Fg_Hydrogen_Mass_Fraction]*[Lhv_H2_Hydrogen]+[Boiler_A_Fg_Ch4_Mass_Fraction]*[Lhv_Ch4_Methane]+[Boiler_A_Fg_Nitrogen_Mass_Fraction]*[Lhv_N2_Nitrogen]+[Boiler_A_Fg_Ethylene_Mass_Fraction]*[Lhv_C2H4_Ethylene]+[Boiler_A_Fg_Ethane_Mass_Fraction]*[Lhv_C2H6_Ethane]+[Boiler_A_Fg_Propane_Mass_Fraction]*[Lhv_C3H8_Propane]+[Boiler_A_Fg_Ic4_Mass_Fraction]*[Lhv_Ic4]+[Boiler_A_Fg_Nc4_Mass_Fraction]*[Lhv_Nc4]+[Boiler_A_Fg_Nc5_Mass_Fraction]*[Lhv_Nc5]+[Boiler_A_Fg_Ic5_Mass_Fraction]*[Lhv_Ic5])*239
Boiler_A_Air_Required_For_H2_Combustion | [Boiler_A_Fg_Hydrogen_Mass_Fraction]*34.344
Boiler_A_Air_Required_For_Ch4_Combustion | [Boiler_A_Fg_Ch4_Mass_Fraction]*17.265
Boiler_A_Air_Required_For_Ethane_Combustion | [Boiler_A_Fg_Ethane_Mass_Fraction]*16.119
Boiler_A_Air_Required_For_Ethylene_Combustion | [Boiler_A_Fg_Ethylene_Mass_Fraction]*14.807
Boiler_A_Air_Required_For_Propane_Combustion | [Boiler_A_Fg_Propane_Mass_Fraction]*15.703
Boiler_A_Air_Required_For_Nc4_Combustion | [Boiler_A_Fg_Nc4_Mass_Fraction]*15.487
Boiler_A_Air_Required_For_Ic4_Combustion | [Boiler_A_Fg_Ic4_Mass_Fraction]*15.487
Boiler_A_Air_Required_For_Nc5_Combustion | [Boiler_A_Fg_Nc5_Mass_Fraction]*15.353
Boiler_A_Air_Required_For_Ic5_Combustion | [Boiler_A_Fg_Ic5_Mass_Fraction]*15.353
Boiler_A_Ch4_Co2_Combustion | [Boiler_A_Fg_Ch4_Mass_Fraction]*2.744
Boiler_A_Ethane_Co2_Combustion | [Boiler_A_Fg_Ethane_Mass_Fraction]*2.927
Boiler_A_Ethylene_Co2_Combustion | [Boiler_A_Fg_Ethylene_Mass_Fraction]*3.138
Boiler_A_Propane_Co2_Combustion | [Boiler_A_Fg_Propane_Mass_Fraction]*2.994
Boiler_A_Nc4_Co2_Combustion | [Boiler_A_Fg_Nc4_Mass_Fraction]*3.029
Boiler_A_Ic4_Co2_Combustion | [Boiler_A_Fg_Ic4_Mass_Fraction]*3.029
Boiler_A_Nc5_Co2_Combustion | [Boiler_A_Fg_Nc5_Mass_Fraction]*3.05
Boiler_A_Ic5_Co2_Combustion | [Boiler_A_Fg_Ic5_Mass_Fraction]*3.05
Boiler_A_H2_N2_Combustion | [Boiler_A_Fg_Hydrogen_Mass_Fraction]*26.407
Boiler_A_Ch4_N2_Combustion | [Boiler_A_Fg_Ch4_Mass_Fraction]*13.275
Boiler_A_Ethane_N2_Combustion | [Boiler_A_Fg_Ethane_Mass_Fraction]*12.394
Boiler_A_Ethylene_N2_Combustion | [Boiler_A_Fg_Ethylene_Mass_Fraction]*11.385
Boiler_A_Propane_N2_Combustion | [Boiler_A_Fg_Propane_Mass_Fraction]*12.074
Boiler_A_Ic4_N2_Combustion | [Boiler_A_Fg_Ic4_Mass_Fraction]*11.908
Boiler_A_Nc4_N2_Combustion | [Boiler_A_Fg_Nc4_Mass_Fraction]*11.908
Boiler_A_Ic5_N2_Combustion | [Boiler_A_Fg_Ic5_Mass_Fraction]*11.805
Boiler_A_Nc5_N2_Combustion | [Boiler_A_Fg_Nc5_Mass_Fraction]*11.805
Boiler_A_H2_H2O_Combustion | [Boiler_A_Fg_Hydrogen_Mass_Fraction]*8.937
Boiler_A_Ch4_H2O_Combustion | [Boiler_A_Fg_Ch4_Mass_Fraction]*2.246
Boiler_A_Ethane_H2O_Combustion | [Boiler_A_Fg_Ethane_Mass_Fraction]*1.798
Boiler_A_Ethylene_H2O_Combustion | [Boiler_A_Fg_Ethylene_Mass_Fraction]*1.285
Boiler_A_Propane_H2O_Combustion | [Boiler_A_Fg_Propane_Mass_Fraction]*1.634
Boiler_A_Ic4_H2O_Combustion | [Boiler_A_Fg_Nc4_Mass_Fraction]*1.55
Boiler_A_Nc4_H2O_Combustion | [Boiler_A_Fg_Ic4_Mass_Fraction]*1.55
Boiler_A_Ic5_H2O_Combustion | [Boiler_A_Fg_Ic5_Mass_Fraction]*1.498
Boiler_A_Nc5_H2O_Combustion | [Boiler_A_Fg_Nc5_Mass_Fraction]*1.498
Boiler_A_Air_Required_For_Complete_Combustion | [Boiler_A_Air_Required_For_H2_Combustion]+[Boiler_A_Air_Required_For_Ch4_Combustion]+[Boiler_A_Air_Required_For_Ethane_Combustion]+[Boiler_A_Air_Required_For_Ethylene_Combustion]+[Boiler_A_Air_Required_For_Propane_Combustion]+[Boiler_A_Air_Required_For_Nc4_Combustion]+[Boiler_A_Air_Required_For_Ic4_Combustion]+[Boiler_A_Air_Required_For_Nc5_Combustion]+[Boiler_A_Air_Required_For_Ic5_Combustion]
Boiler_A_Co2_Formed | [Boiler_A_Ch4_Co2_Combustion]+[Boiler_A_Ethane_Co2_Combustion]+[Boiler_A_Ethylene_Co2_Combustion]+[Boiler_A_Propane_Co2_Combustion]+[Boiler_A_Nc4_Co2_Combustion]+[Boiler_A_Ic4_Co2_Combustion]+[Boiler_A_Nc5_Co2_Combustion]+[Boiler_A_Ic5_Co2_Combustion]
Boiler_A_N2_Formed | [Boiler_A_H2_N2_Combustion]+[Boiler_A_Ch4_N2_Combustion]+[Boiler_A_Ethane_N2_Combustion]+[Boiler_A_Ethylene_N2_Combustion]+[Boiler_A_Propane_N2_Combustion]+[Boiler_A_Ic4_N2_Combustion]+[Boiler_A_Nc4_N2_Combustion]+[Boiler_A_Ic5_N2_Combustion]+[Boiler_A_Nc5_N2_Combustion]
Boiler_A_H2O_Formed | [Boiler_A_H2_H2O_Combustion]+[Boiler_A_Ch4_H2O_Combustion]+[Boiler_A_Ethane_H2O_Combustion]+[Boiler_A_Ethylene_H2O_Combustion]+[Boiler_A_Propane_H2O_Combustion]+[Boiler_A_Ic4_H2O_Combustion]+[Boiler_A_Nc4_H2O_Combustion]+[Boiler_A_Ic5_H2O_Combustion]+[Boiler_A_Nc5_H2O_Combustion]
Boiler_A_Vapour_Pressure_Of_H2O | 10^(8.07131-(1730.63/(233.426+([Ambient_Temperature_1]))))
Boiler_A_Air_Moisture | [Boiler_A_Vapour_Pressure_Of_H2O]/(760-[Boiler_A_Vapour_Pressure_Of_H2O]*[Relative_Humidity_Clean])*[Relative_Humidity_Clean]*18.015/28.96
Boiler_A_Corrected_Combustion_Air | [Boiler_A_Air_Required_For_Complete_Combustion]/(1-[Boiler_A_Air_Moisture])
Boiler_A_Corrected_Combution_H2O_Formed | [Boiler_A_H2O_Formed]+([Boiler_A_Corrected_Combustion_Air]-[Boiler_A_Air_Required_For_Complete_Combustion])
Boiler_A_Excess_Air | ((28.96*[BOILER_A_FLUE_GAS_OXGYGEN])*(([Boiler_A_N2_Formed]/28.01)+([Boiler_A_Corrected_Combution_H2O_Formed]/18.015)+([Boiler_A_Co2_Formed]/44.01))/(20.95-[BOILER_A_FLUE_GAS_OXGYGEN]))
Boiler_A_Air_Fuel_Mass_Ratio | [Boiler_A_Excess_Air]+[Boiler_A_Corrected_Combustion_Air]
Boiler_A_Total_Moisture_With_Air | [Boiler_A_Air_Fuel_Mass_Ratio]*[Boiler_A_Air_Moisture]
Boiler_A_Total_H2O_Per_Kg_Of_Fuel | [Boiler_A_Total_Moisture_With_Air]+[Boiler_A_H2O_Formed]
Boiler_A_Cp_At_Combustion_Temperature | (((28.98641)+1.85398*(([Boiler_A_Combustion_Air_Temperature]+273.15)/1000)-9.647459*(([Boiler_A_Combustion_Air_Temperature]+273.15)/1000)^2+16.63537*(([Boiler_A_Combustion_Air_Temperature]+273.15)/1000)^3+(0.000117/(([Boiler_A_Combustion_Air_Temperature]+273.15)/1000)^2))*0.239*0.79)+(((31.32234)-20.23531*(([Boiler_A_Combustion_Air_Temperature]+273.15)/1000)+57.86644*(([Boiler_A_Combustion_Air_Temperature]+273.15)/1000)^2-36.50624*(([Boiler_A_Combustion_Air_Temperature]+273.15)/1000)^3+(-0.007374/(([Boiler_A_Combustion_Air_Temperature]+273.15)/1000)^2))*0.239*0.21)
Boiler_A_Air_Cp_For_Sensible_Heat_Corrected | (([Boiler_A_Air_Cp_Ref_T]+[Boiler_A_Cp_At_Combustion_Temperature])/2)/28.96
Boiler_A_Cp_H2_Fuel_Temp | ((33.066178)-11.363417*(([Boiler_A_Main_Fuel_Gas_Temperature]+273.15)/1000)+11.432816*(([Boiler_A_Main_Fuel_Gas_Temperature]+273.15)/1000)^2-2.772874*(([Boiler_A_Main_Fuel_Gas_Temperature]+273.15)/1000)^3+(-0.158558/(([Boiler_A_Main_Fuel_Gas_Temperature]+273.15)/1000)^2))*0.239
Boiler_A_Cp_Ch4_Fuel_Temp | ((-0.703029)+108.4773*(([Boiler_A_Main_Fuel_Gas_Temperature]+273.15)/1000)-42.52157*(([Boiler_A_Main_Fuel_Gas_Temperature]+273.15)/1000)^2+5.862788*(([Boiler_A_Main_Fuel_Gas_Temperature]+273.15)/1000)^3+(0.678565/(([Boiler_A_Main_Fuel_Gas_Temperature]+273.15)/1000)^2))*0.239
Boiler_A_Cp_Ethane_Fuel_Temp | (6.08160993967773+173.58246031667*(([Boiler_A_Main_Fuel_Gas_Temperature]+273.15)/1000)-66.9190547406319*(([Boiler_A_Main_Fuel_Gas_Temperature]+273.15)/1000)^2+9.08912024736972*(([Boiler_A_Main_Fuel_Gas_Temperature]+273.15)/1000)^3+(0.129136456966982/(([Boiler_A_Main_Fuel_Gas_Temperature]+273.15)/1000)^2))*0.239
Boiler_A_Cp_Propane_Fuel_Temp | (12.6608072783283+232.070245794953*(([Boiler_A_Main_Fuel_Gas_Temperature]+273.15)/1000)-70.3446118121155*(([Boiler_A_Main_Fuel_Gas_Temperature]+273.15)/1000)^2+0.60714221002859*(([Boiler_A_Main_Fuel_Gas_Temperature]+273.15)/1000)^3+(0.0269571781100411/(([Boiler_A_Main_Fuel_Gas_Temperature]+273.15)/1000)^2))*0.239
Boiler_A_Cp_Ethylene_Fuel_Temp | (-6.38788+184.4019*(([Boiler_A_Main_Fuel_Gas_Temperature]+273.15)/1000)-112.9718*(([Boiler_A_Main_Fuel_Gas_Temperature]+273.15)/1000)^2+28.49593*(([Boiler_A_Main_Fuel_Gas_Temperature]+273.15)/1000)^3+0.31554/(([Boiler_A_Main_Fuel_Gas_Temperature]+273.15)/1000)^2)*0.239
Boiler_A_Cp_Nc4_Fuel_Temp | (22.1581076705715+292.589410831127*(([Boiler_A_Main_Fuel_Gas_Temperature]+273.15)/1000)-85.8165101864775*(([Boiler_A_Main_Fuel_Gas_Temperature]+273.15)/1000)^2-1.01394039648879*(([Boiler_A_Main_Fuel_Gas_Temperature]+273.15)/1000)^3+(0.00634969201331822/(([Boiler_A_Main_Fuel_Gas_Temperature]+273.15)/1000)^2))*0.239
Boiler_A_Cp_Ic4_Fuel_Temp | (8.32665517242186+344.923323425655*(([Boiler_A_Main_Fuel_Gas_Temperature]+273.15)/1000)--141.649866470373*(([Boiler_A_Main_Fuel_Gas_Temperature]+273.15)/1000)^2-17.402696038734*(([Boiler_A_Main_Fuel_Gas_Temperature]+273.15)/1000)^3+(0.0260047492494904/(([Boiler_A_Main_Fuel_Gas_Temperature]+273.15)/1000)^2))*0.239
Boiler_A_Cp_Nc5_Fuel_Temp | (-36.7350853904756+580.375772029461*(([Boiler_A_Main_Fuel_Gas_Temperature]+273.15)/1000)-341.586537384626*(([Boiler_A_Main_Fuel_Gas_Temperature]+273.15)/1000)^2-78.4996542134237*(([Boiler_A_Main_Fuel_Gas_Temperature]+273.15)/1000)^3+(1.08616950221781/(([Boiler_A_Main_Fuel_Gas_Temperature]+273.15)/1000)^2))*0.239
Boiler_A_Cp_Ic5_Fuel_Temp | (-16.1426869390769+517.363683637786*(([Boiler_A_Main_Fuel_Gas_Temperature]+273.15)/1000)-271.314078126683*(([Boiler_A_Main_Fuel_Gas_Temperature]+273.15)/1000)^2-56.1566185580689*(([Boiler_A_Main_Fuel_Gas_Temperature]+273.15)/1000)^3+(0.317133464208019/(([Boiler_A_Main_Fuel_Gas_Temperature]+273.15)/1000)^2))*0.239
Boiler_A_Cp_Total_Fuel_At_Ref_Temp | (([Boiler_A_Fg_Hydrogen_Mass_Fraction]/[Component_Hydrogen_Mw])*6.876+[Boiler_A_Fg_Ch4_Mass_Fraction]/[Component_Methane_Mw]*8.45+([Boiler_A_Fg_Ethylene_Mass_Fraction]/[Component_Ethylene_Mw])*10.02+([Boiler_A_Fg_Ethane_Mass_Fraction]/[Component_Ethane_Mw])*12.52+([Boiler_A_Fg_Propane_Mass_Fraction]/[Component_Propane_Mw]*17.72+([Boiler_A_Fg_Nc4_Mass_Fraction]/[Component_Butane_Mw]*23.79)+([Boiler_A_Fg_Nc5_Mass_Fraction]/[Component_Pentane_Mw]*38.26+[Boiler_A_Fg_Ic4_Mass_Fraction]/[Component_Butane_Mw]*23.79+[Boiler_A_Fg_Ic5_Mass_Fraction]/[Component_Pentane_Mw]*38.26)))*[Boiler_A_Fg_Mw]
Boiler_A_Cp_Total_Fuel_At_Fuel_Temp | (([Boiler_A_Fg_Hydrogen_Mass_Fraction]/[Component_Hydrogen_Mw])*[Boiler_A_Cp_H2_Fuel_Temp]+[Boiler_A_Fg_Ch4_Mass_Fraction]/[Component_Methane_Mw]*[Boiler_A_Cp_Ch4_Fuel_Temp]+([Boiler_A_Fg_Ethylene_Mass_Fraction]/[Component_Ethylene_Mw])*[Boiler_A_Cp_Ethylene_Fuel_Temp]+([Boiler_A_Fg_Ethane_Mass_Fraction]/[Component_Ethane_Mw])*[Boiler_A_Cp_Ethane_Fuel_Temp]+([Boiler_A_Fg_Propane_Mass_Fraction]/[Component_Propane_Mw]*[Boiler_A_Cp_Propane_Fuel_Temp]+([Boiler_A_Fg_Nc4_Mass_Fraction]/[Component_Butane_Mw]*[Boiler_A_Cp_Nc4_Fuel_Temp])+([Boiler_A_Fg_Nc5_Mass_Fraction]/[Component_Pentane_Mw]*[Boiler_A_Cp_Nc5_Fuel_Temp]+[Boiler_A_Fg_Ic4_Mass_Fraction]/[Boiler_A_Cp_Ic4_Fuel_Temp]*[Component_Butane_Mw]+[Boiler_A_Fg_Ic5_Mass_Fraction]/[Component_Pentane_Mw]*[Boiler_A_Cp_Ic5_Fuel_Temp])))*[Boiler_A_Fg_Mw]
Boiler_A_Avg_Cp_Of_Fuel_Gas_Sensible_Heat_Corrected | (([Boiler_A_Cp_Total_Fuel_At_Ref_Temp]+[Boiler_A_Cp_Total_Fuel_At_Fuel_Temp])/[Boiler_A_Fg_Mw])/2
Boiler_A_Dry_Flue_Gas_Per_Fuel_Mass_Ratio | [Boiler_A_Excess_Air]*(1-[Boiler_A_Air_Moisture])+[Boiler_A_N2_Formed]+[Boiler_A_Co2_Formed]
Boiler_A_Flue_Gas_Per_Fuel_Mass_Ratio | [Boiler_A_Dry_Flue_Gas_Per_Fuel_Mass_Ratio]+[Boiler_A_Total_H2O_Per_Kg_Of_Fuel]
Boiler_A_Flue_Gas_Mw | [Boiler_A_Flue_Gas_Per_Fuel_Mass_Ratio]/([Boiler_A_Co2_Formed]/44.01+[Boiler_A_Total_H2O_Per_Kg_Of_Fuel]/18.015+[Boiler_A_N2_Formed]/28.01+[Boiler_A_Excess_Air]/28.96)
Boiler_A_Cp_Of_Air_At_Stack_Temp | (((28.98641)+1.85398*(([BOILER_A_STACK_TEMPERATURE]+273.15)/1000)-9.647459*(([BOILER_A_STACK_TEMPERATURE]+273.15)/1000)^2+16.63537*(([BOILER_A_STACK_TEMPERATURE]+273.15)/1000)^3+(0.000117/(([BOILER_A_STACK_TEMPERATURE]+273.15)/1000)^2))*0.239*0.79)+(((31.32234)-20.23531*(([BOILER_A_STACK_TEMPERATURE]+273.15)/1000)+57.86644*(([BOILER_A_STACK_TEMPERATURE]+273.15)/1000)^2-36.50624*(([BOILER_A_STACK_TEMPERATURE]+273.15)/1000)^3+(-0.007374/(([BOILER_A_STACK_TEMPERATURE]+273.15)/1000)^2))*0.239*0.21)
Boiler_A_Cp_Flue_Gas_Co2_At_Stack_Temp | ((24.99735)+55.18696*(([BOILER_A_STACK_TEMPERATURE]+273.15)/1000)-33.69137*(([BOILER_A_STACK_TEMPERATURE]+273.15)/1000)^2+7.948387*(([BOILER_A_STACK_TEMPERATURE]+273.15)/1000)^3+(-0.136638/(([BOILER_A_STACK_TEMPERATURE]+273.15)/1000)^2))*0.239
Boiler_A_Cp_Flue_Gas_N2_At_Stack_Temp | ((28.98641)+1.85398*(([BOILER_A_STACK_TEMPERATURE]+273.15)/1000)-9.647459*(([BOILER_A_STACK_TEMPERATURE]+273.15)/1000)^2+16.63537*(([BOILER_A_STACK_TEMPERATURE]+273.15)/1000)^3+(0.000117/(([BOILER_A_STACK_TEMPERATURE]+273.15)/1000)^2))*0.239
Boiler_A_Avg_Cp_Of_Flue_Gas_At_Stack_Temp | ([Boiler_A_Cp_Flue_Gas_Co2_At_Stack_Temp]*[Boiler_A_Co2_Formed]/44.01+[Boiler_A_Cp_Flue_Gas_N2_At_Stack_Temp]*[Boiler_A_N2_Formed]/28.01+[Boiler_A_Excess_Air]/28.85*[Boiler_A_Cp_Of_Air_At_Stack_Temp])/([Boiler_A_Flue_Gas_Per_Fuel_Mass_Ratio]/[Boiler_A_Flue_Gas_Mw])/[Boiler_A_Flue_Gas_Mw]
Boiler_A_Cp_Of_H2O_At_Stack_Temp | (8.22+0.00015*([BOILER_A_STACK_TEMPERATURE]+273.15)+0.00000134*(([BOILER_A_STACK_TEMPERATURE]+273.15)^2))/18.015
Boiler_A_Sensible_Heat_Correction_For_Fuel | if([Boiler_A_Avg_Cp_Of_Fuel_Gas_Sensible_Heat_Corrected]*([Boiler_A_Main_Fuel_Gas_Temperature]-15.6)<0,0,[Boiler_A_Avg_Cp_Of_Fuel_Gas_Sensible_Heat_Corrected]*([Boiler_A_Main_Fuel_Gas_Temperature]-15.6))
Boiler_A_Sensbile_Heat_Correction_For_Air | [Boiler_A_Air_Cp_For_Sensible_Heat_Corrected]*([Boiler_A_Combustion_Air_Temperature]-15.6)*[Boiler_A_Air_Fuel_Mass_Ratio]
Boiler_A_Mixed_Lhv_Per_Kg | ([Boiler_Lhv])
Boiler_A_Total_Heat_Input_Per_Kg_Of_Fuel | if([Boiler_A_Status]==0,0,[Boiler_A_Sensible_Heat_Correction_For_Fuel]+[Boiler_A_Sensbile_Heat_Correction_For_Air]+[Boiler_A_Mixed_Lhv_Per_Kg])
Boiler_A_Heat_Loss_Due_To_Dry_Flue_Gas_L1 | if([Boiler_A_Status]==0,0,[Boiler_A_Dry_Flue_Gas_Per_Fuel_Mass_Ratio]*([Boiler_A_Avg_Cp_Of_Flue_Gas_At_Stack_Temp]*([BOILER_A_STACK_TEMPERATURE]-15.6)))
Boiler_A_Heat_Loss_Due_To_Evaporation_Of_Water_Formed_Due_To_H2_In_Fuel_L2 | if([Boiler_A_Status]==0,0,9*[Boiler_A_Fg_Hydrogen_Mass_Fraction]*(584+[Boiler_A_Cp_Of_H2O_At_Stack_Temp]*([BOILER_A_STACK_TEMPERATURE]-[Ambient_Temperature_1])))
Boiler_A_Heat_Loss_Due_To_H2O_In_Stack_L3 | if([Boiler_A_Status]==0,0,[Boiler_A_Total_H2O_Per_Kg_Of_Fuel]*([BOILER_A_STACK_TEMPERATURE]*1.77251246754294+2494.5133413964-2529.43)/4.184)
Boiler_A_Heat_Loss_Due_To_Incomplete_Combustionl4 | if([Boiler_A_Status]==0,0,0*10^-6*28*5654*[Boiler_A_Boiler_Load])
Boiler_A_Total_Boiler_Stack_Loss_Per_Kg_Fuel | if([Boiler_A_Status]==0,0,[Boiler_A_Heat_Loss_Due_To_Incomplete_Combustionl4]+[Boiler_A_Heat_Loss_Due_To_H2O_In_Stack_L3]+[Boiler_A_Heat_Loss_Due_To_Dry_Flue_Gas_L1]+[Boiler_A_Heat_Loss_Due_To_Evaporation_Of_Water_Formed_Due_To_H2_In_Fuel_L2])
Boiler_A_Radiation_Losses | if([Boiler_A_Status]==0,0,[Boiler_A_Mixed_Lhv_Per_Kg]*(-0.000004*[Boiler_A_Boiler_Load]^3+0.001*[Boiler_A_Boiler_Load]^2-0.0899*[Boiler_A_Boiler_Load]+3.2426)/100)
Boiler_A_Total_Heat_Loss_Per_Kg_Of_Fuel | if([Boiler_A_Status]==0,0,[Boiler_A_Total_Boiler_Stack_Loss_Per_Kg_Fuel]+[Boiler_A_Radiation_Losses])
Boiler_A_Total_Heat_Absorbed_Per_Kg_Of_Fuel | if([Boiler_A_Status]==0,0,[Boiler_A_Total_Heat_Input_Per_Kg_Of_Fuel]-[Boiler_A_Total_Heat_Loss_Per_Kg_Of_Fuel])
Boiler_A_Boiler_Indirect_Efficiency | max(92,if([Boiler_A_Status]==0,0,[Boiler_A_Total_Heat_Absorbed_Per_Kg_Of_Fuel]/[Boiler_A_Total_Heat_Input_Per_Kg_Of_Fuel]*100))
Boiler_B_Boiler_Load | [BLR_2_HPS_Gen]
Boiler_B_Status | [BLR_2_Status]
Boiler_B_Fuel_Composition_Total | ([Boiler_Fg_Ch4_Concentration]+[Boiler_Fg_Ethane_Concentration]+[Boiler_Fg_Ethylene_Concentration]+[Boiler_Fg_Propane_Concentration]+[Boiler_Fg_Nc5_Concentration]+[Boiler_Fg_Ic5_Concentration]+[Boiler_Fg_Ic4_Concentration]+[Boiler_Fg_Nc4_Concentration]+[Boiler_Fg_Hydrogen_Concentration]+[Boiler_Fg_N2_Concentration])
Normalized_Boiler_B_Fg_Ch4_Concentration | [Boiler_Fg_Ch4_Concentration]/[Boiler_B_Fuel_Composition_Total]*100
Normalized_Boiler_B_Fg_Ethane_Concentration | 100*([Boiler_Fg_Ethane_Concentration]/[Boiler_B_Fuel_Composition_Total])
Normalized_Boiler_B_Fg_Ethylene_Concentration | ([Boiler_Fg_Ethylene_Concentration]/[Boiler_B_Fuel_Composition_Total])*100
Normalized_Boiler_B_Fg_Propane_Concentration | 100*([Boiler_Fg_Propane_Concentration]/[Boiler_B_Fuel_Composition_Total])
Normalized_Boiler_B_Fg_Ic4_Concentration | 100*([Boiler_Fg_Ic4_Concentration]/[Boiler_B_Fuel_Composition_Total])
Normalized_Boiler_B_Fg_Nc4_Concentration | 100*([Boiler_Fg_Nc4_Concentration]/[Boiler_B_Fuel_Composition_Total])
Normalized_Boiler_B_Fg_Nc5_Concentration | 100*([Boiler_Fg_Nc5_Concentration]/[Boiler_B_Fuel_Composition_Total])
Normalized_Boiler_B_Fg_Ic5_Concentration | 100*([Boiler_Fg_Ic5_Concentration]/[Boiler_B_Fuel_Composition_Total])
Normalized_Boiler_B_Fg_N2_Concentration | [Boiler_Fg_N2_Concentration]/[Boiler_B_Fuel_Composition_Total]*100
Normalized_Boiler_B_Fg_Hydrogen_Concentration | 100*([Boiler_Fg_Hydrogen_Concentration]/[Boiler_B_Fuel_Composition_Total])
Boiler_B_Fg_Mw | ([Normalized_Boiler_B_Fg_Ch4_Concentration]*[Component_Methane_Mw]+[Normalized_Boiler_B_Fg_Ethane_Concentration]*[Component_Ethane_Mw]+[Normalized_Boiler_B_Fg_Ethylene_Concentration]*[Component_Ethylene_Mw]+[Normalized_Boiler_B_Fg_Propane_Concentration]*[Component_Propane_Mw]+[Normalized_Boiler_B_Fg_Ic4_Concentration]*[Component_Butane_Mw]+[Normalized_Boiler_B_Fg_Nc5_Concentration]*[Component_Pentane_Mw]+[Normalized_Boiler_B_Fg_Hydrogen_Concentration]*[Component_Hydrogen_Mw]+[Normalized_Boiler_B_Fg_N2_Concentration]*[Component_Nitrogen_Mw]+[Normalized_Boiler_B_Fg_Nc4_Concentration]*[Component_Butane_Mw]+[Normalized_Boiler_B_Fg_Ic5_Concentration]*[Component_Pentane_Mw])/100
Boiler_B_Fg_Ch4_Mass_Percentage | [Normalized_Boiler_B_Fg_Ch4_Concentration]*[Component_Methane_Mw]/[Boiler_B_Fg_Mw]
Boiler_B_Fg_Ethane_Mass_Percentage | [Normalized_Boiler_B_Fg_Ethane_Concentration]*[Component_Ethane_Mw]/[Boiler_B_Fg_Mw]
Boiler_B_Fg_Ethylene_Mass_Percentage | [Normalized_Boiler_B_Fg_Ethylene_Concentration]*[Component_Ethylene_Mw]/[Boiler_B_Fg_Mw]
Boiler_B_Fg_Propane_Mass_Percentage | [Normalized_Boiler_B_Fg_Propane_Concentration]*[Component_Propane_Mw]/[Boiler_B_Fg_Mw]
Boiler_B_Fg_Nitrogen_Mass_Percentage | [Normalized_Boiler_B_Fg_N2_Concentration]*[Component_Nitrogen_Mw]/[Boiler_B_Fg_Mw]
Boiler_B_Fg_Hydrogen_Mass_Percentage | [Normalized_Boiler_B_Fg_Hydrogen_Concentration]*[Component_Hydrogen_Mw]/[Boiler_B_Fg_Mw]
Boiler_B_Fg_Ic4_Mass_Percentage | [Normalized_Boiler_B_Fg_Ic4_Concentration]*[Component_Butane_Mw]/[Boiler_B_Fg_Mw]
Boiler_B_Fg_Nc4_Mass_Percentage | [Normalized_Boiler_B_Fg_Nc4_Concentration]*[Component_Butane_Mw]/[Boiler_B_Fg_Mw]
Boiler_B_Fg_Nc5_Mass_Percentage | [Normalized_Boiler_B_Fg_Nc5_Concentration]*[Component_Pentane_Mw]/[Boiler_B_Fg_Mw]
Boiler_B_Fg_Ic5_Mass_Percentage | [Normalized_Boiler_B_Fg_Ic5_Concentration]*[Component_Pentane_Mw]/[Boiler_B_Fg_Mw]
Boiler_B_Total_Fuel_Compostion_Mass | [Boiler_B_Fg_Ch4_Mass_Percentage]+[Boiler_B_Fg_Ethane_Mass_Percentage]+[Boiler_B_Fg_Ethylene_Mass_Percentage]+[Boiler_B_Fg_Propane_Mass_Percentage]+[Boiler_B_Fg_Hydrogen_Mass_Percentage]+[Boiler_B_Fg_Nitrogen_Mass_Percentage]+[Boiler_B_Fg_Ic4_Mass_Percentage]+[Boiler_B_Fg_Nc4_Mass_Percentage]+[Boiler_B_Fg_Nc5_Mass_Percentage]+[Boiler_B_Fg_Ic5_Mass_Percentage]
Boiler_B_Fg_Ch4_Mass_Fraction | [Boiler_B_Fg_Ch4_Mass_Percentage]/[Boiler_B_Total_Fuel_Compostion_Mass]
Boiler_B_Fg_Ethane_Mass_Fraction | [Boiler_B_Fg_Ethane_Mass_Percentage]/[Boiler_B_Total_Fuel_Compostion_Mass]
Boiler_B_Fg_Ethylene_Mass_Fraction | [Boiler_B_Fg_Ethylene_Mass_Percentage]/[Boiler_B_Total_Fuel_Compostion_Mass]
Boiler_B_Fg_Propane_Mass_Fraction | [Boiler_B_Fg_Propane_Mass_Percentage]/[Boiler_B_Total_Fuel_Compostion_Mass]
Boiler_B_Fg_Hydrogen_Mass_Fraction | [Boiler_B_Fg_Hydrogen_Mass_Percentage]/[Boiler_B_Total_Fuel_Compostion_Mass]
Boiler_B_Fg_Ic4_Mass_Fraction | [Boiler_B_Fg_Ic4_Mass_Percentage]/[Boiler_B_Total_Fuel_Compostion_Mass]
Boiler_B_Fg_Nc4_Mass_Fraction | [Boiler_B_Fg_Nc4_Mass_Percentage]/[Boiler_B_Total_Fuel_Compostion_Mass]
Boiler_B_Fg_Nc5_Mass_Fraction | [Boiler_B_Fg_Nc5_Mass_Percentage]/[Boiler_B_Total_Fuel_Compostion_Mass]
Boiler_B_Fg_Ic5_Mass_Fraction | [Boiler_B_Fg_Ic5_Mass_Percentage]/[Boiler_B_Total_Fuel_Compostion_Mass]
Boiler_B_Air_Required_For_H2_Combustion | [Boiler_B_Fg_Hydrogen_Mass_Fraction]*34.344
Boiler_B_Air_Required_For_Ch4_Combustion | [Boiler_B_Fg_Ch4_Mass_Fraction]*17.265
Boiler_B_Air_Required_For_Ethane_Combustion | [Boiler_B_Fg_Ethane_Mass_Fraction]*16.119
Boiler_B_Air_Required_For_Ethylene_Combustion | [Boiler_B_Fg_Ethylene_Mass_Fraction]*14.807
Boiler_B_Air_Required_For_Propane_Combustion | [Boiler_B_Fg_Propane_Mass_Fraction]*15.703
Boiler_B_Air_Required_For_Nc4_Combustion | [Boiler_B_Fg_Nc4_Mass_Fraction]*15.487
Boiler_B_Air_Required_For_Ic4_Combustion | [Boiler_B_Fg_Ic4_Mass_Fraction]*15.487
Boiler_B_Air_Required_For_Nc5_Combustion | [Boiler_B_Fg_Nc5_Mass_Fraction]*15.353
Boiler_B_Air_Required_For_Ic5_Combustion | [Boiler_B_Fg_Ic5_Mass_Fraction]*15.353
Boiler_B_Ch4_Co2_Combustion | [Boiler_B_Fg_Ch4_Mass_Fraction]*2.744
Boiler_B_Ethane_Co2_Combustion | [Boiler_B_Fg_Ethane_Mass_Fraction]*2.927
Boiler_B_Ethylene_Co2_Combustion | [Boiler_B_Fg_Ethylene_Mass_Fraction]*3.138
Boiler_B_Propane_Co2_Combustion | [Boiler_B_Fg_Propane_Mass_Fraction]*2.994
Boiler_B_Nc4_Co2_Combustion | [Boiler_B_Fg_Nc4_Mass_Fraction]*3.029
Boiler_B_Ic4_Co2_Combustion | [Boiler_B_Fg_Ic4_Mass_Fraction]*3.029
Boiler_B_Nc5_Co2_Combustion | [Boiler_B_Fg_Nc5_Mass_Fraction]*3.05
Boiler_B_Ic5_Co2_Combustion | [Boiler_B_Fg_Ic5_Mass_Fraction]*3.05
Boiler_B_H2_N2_Combustion | [Boiler_B_Fg_Hydrogen_Mass_Fraction]*26.407
Boiler_B_Ch4_N2_Combustion | [Boiler_B_Fg_Ch4_Mass_Fraction]*13.275
Boiler_B_Ethane_N2_Combustion | [Boiler_B_Fg_Ethane_Mass_Fraction]*12.394
Boiler_B_Ethylene_N2_Combustion | [Boiler_B_Fg_Ethylene_Mass_Fraction]*11.385
Boiler_B_Propane_N2_Combustion | [Boiler_B_Fg_Propane_Mass_Fraction]*12.074
Boiler_B_Ic4_N2_Combustion | [Boiler_B_Fg_Ic4_Mass_Fraction]*11.908
Boiler_B_Nc4_N2_Combustion | [Boiler_B_Fg_Nc4_Mass_Fraction]*11.908
Boiler_B_Ic5_N2_Combustion | [Boiler_B_Fg_Ic5_Mass_Fraction]*11.805
Boiler_B_Nc5_N2_Combustion | [Boiler_B_Fg_Nc5_Mass_Fraction]*11.805
Boiler_B_H2_H2O_Combustion | [Boiler_B_Fg_Hydrogen_Mass_Fraction]*8.937
Boiler_B_Ch4_H2O_Combustion | [Boiler_B_Fg_Ch4_Mass_Fraction]*2.246
Boiler_B_Ethane_H2O_Combustion | [Boiler_B_Fg_Ethane_Mass_Fraction]*1.798
Boiler_B_Ethylene_H2O_Combustion | [Boiler_B_Fg_Ethylene_Mass_Fraction]*1.285
Boiler_B_Propane_H2O_Combustion | [Boiler_B_Fg_Propane_Mass_Fraction]*1.634
Boiler_B_Ic4_H2O_Combustion | [Boiler_B_Fg_Nc4_Mass_Fraction]*1.55
Boiler_B_Nc4_H2O_Combustion | [Boiler_B_Fg_Ic4_Mass_Fraction]*1.55
Boiler_B_Ic5_H2O_Combustion | [Boiler_B_Fg_Ic5_Mass_Fraction]*1.498
Boiler_B_Nc5_H2O_Combustion | [Boiler_B_Fg_Nc5_Mass_Fraction]*1.498
Boiler_B_Air_Required_For_Complete_Combustion | [Boiler_B_Air_Required_For_H2_Combustion]+[Boiler_B_Air_Required_For_Ch4_Combustion]+[Boiler_B_Air_Required_For_Ethane_Combustion]+[Boiler_B_Air_Required_For_Ethylene_Combustion]+[Boiler_B_Air_Required_For_Propane_Combustion]+[Boiler_B_Air_Required_For_Nc4_Combustion]+[Boiler_B_Air_Required_For_Ic4_Combustion]+[Boiler_B_Air_Required_For_Nc5_Combustion]+[Boiler_B_Air_Required_For_Ic5_Combustion]
Boiler_B_Co2_Formed | [Boiler_B_Ch4_Co2_Combustion]+[Boiler_B_Ethane_Co2_Combustion]+[Boiler_B_Ethylene_Co2_Combustion]+[Boiler_B_Propane_Co2_Combustion]+[Boiler_B_Nc4_Co2_Combustion]+[Boiler_B_Ic4_Co2_Combustion]+[Boiler_B_Nc5_Co2_Combustion]+[Boiler_B_Ic5_Co2_Combustion]
Boiler_B_N2_Formed | [Boiler_B_H2_N2_Combustion]+[Boiler_B_Ch4_N2_Combustion]+[Boiler_B_Ethane_N2_Combustion]+[Boiler_B_Ethylene_N2_Combustion]+[Boiler_B_Propane_N2_Combustion]+[Boiler_B_Ic4_N2_Combustion]+[Boiler_B_Nc4_N2_Combustion]+[Boiler_B_Ic5_N2_Combustion]+[Boiler_B_Nc5_N2_Combustion]
Boiler_B_H2O_Formed | [Boiler_B_H2_H2O_Combustion]+[Boiler_B_Ch4_H2O_Combustion]+[Boiler_B_Ethane_H2O_Combustion]+[Boiler_B_Ethylene_H2O_Combustion]+[Boiler_B_Propane_H2O_Combustion]+[Boiler_B_Ic4_H2O_Combustion]+[Boiler_B_Nc4_H2O_Combustion]+[Boiler_B_Ic5_H2O_Combustion]+[Boiler_B_Nc5_H2O_Combustion]
Boiler_B_Vapour_Pressure_Of_H2O | 10^(8.07131-(1730.63/(233.426+([Ambient_Temperature_1]))))
Boiler_B_Air_Moisture | [Boiler_B_Vapour_Pressure_Of_H2O]/(760-[Boiler_B_Vapour_Pressure_Of_H2O]*[Relative_Humidity_Clean])*[Relative_Humidity_Clean]*18.015/28.96
Boiler_B_Corrected_Combustion_Air | [Boiler_B_Air_Required_For_Complete_Combustion]/(1-[Boiler_B_Air_Moisture])
Boiler_B_Corrected_Combution_H2O_Formed | [Boiler_B_H2O_Formed]+([Boiler_B_Corrected_Combustion_Air]-[Boiler_B_Air_Required_For_Complete_Combustion])
Boiler_B_Excess_Air | ((28.96*[BOILER_B_FLUE_GAS_OXGYGEN])*(([Boiler_B_N2_Formed]/28.01)+([Boiler_B_Corrected_Combution_H2O_Formed]/18.015)+([Boiler_B_Co2_Formed]/44.01))/(20.95-[BOILER_B_FLUE_GAS_OXGYGEN]))
Boiler_B_Air_Fuel_Mass_Ratio | [Boiler_B_Excess_Air]+[Boiler_B_Corrected_Combustion_Air]
Boiler_B_Total_Moisture_With_Air | [Boiler_B_Air_Fuel_Mass_Ratio]*[Boiler_B_Air_Moisture]
Boiler_B_Total_H2O_Per_Kg_Of_Fuel | [Boiler_B_Total_Moisture_With_Air]+[Boiler_B_H2O_Formed]
Boiler_B_Cp_At_Combustion_Temperature | (((28.98641)+1.85398*(([Boiler_B_Combustion_Air_Temperature]+273.15)/1000)-9.647459*(([Boiler_B_Combustion_Air_Temperature]+273.15)/1000)^2+16.63537*(([Boiler_B_Combustion_Air_Temperature]+273.15)/1000)^3+(0.000117/(([Boiler_B_Combustion_Air_Temperature]+273.15)/1000)^2))*0.239*0.79)+(((31.32234)-20.23531*(([Boiler_B_Combustion_Air_Temperature]+273.15)/1000)+57.86644*(([Boiler_B_Combustion_Air_Temperature]+273.15)/1000)^2-36.50624*(([Boiler_B_Combustion_Air_Temperature]+273.15)/1000)^3+(-0.007374/(([Boiler_B_Combustion_Air_Temperature]+273.15)/1000)^2))*0.239*0.21)
Boiler_B_Air_Cp_For_Sensible_Heat_Corrected | (([Boiler_B_Air_Cp_Ref_T]+[Boiler_B_Cp_At_Combustion_Temperature])/2)/28.96
Boiler_B_Cp_H2_Fuel_Temp | ((33.066178)-11.363417*(([Boiler_B_Main_Fuel_Gas_Temperature]+273.15)/1000)+11.432816*(([Boiler_B_Main_Fuel_Gas_Temperature]+273.15)/1000)^2-2.772874*(([Boiler_B_Main_Fuel_Gas_Temperature]+273.15)/1000)^3+(-0.158558/(([Boiler_B_Main_Fuel_Gas_Temperature]+273.15)/1000)^2))*0.239
Boiler_B_Cp_Ch4_Fuel_Temp | ((-0.703029)+108.4773*(([Boiler_B_Main_Fuel_Gas_Temperature]+273.15)/1000)-42.52157*(([Boiler_B_Main_Fuel_Gas_Temperature]+273.15)/1000)^2+5.862788*(([Boiler_B_Main_Fuel_Gas_Temperature]+273.15)/1000)^3+(0.678565/(([Boiler_B_Main_Fuel_Gas_Temperature]+273.15)/1000)^2))*0.239
Boiler_B_Cp_Ethane_Fuel_Temp | (6.08160993967773+173.58246031667*(([Boiler_B_Main_Fuel_Gas_Temperature]+273.15)/1000)-66.9190547406319*(([Boiler_B_Main_Fuel_Gas_Temperature]+273.15)/1000)^2+9.08912024736972*(([Boiler_B_Main_Fuel_Gas_Temperature]+273.15)/1000)^3+(0.129136456966982/(([Boiler_B_Main_Fuel_Gas_Temperature]+273.15)/1000)^2))*0.239
Boiler_B_Cp_Propane_Fuel_Temp | (12.6608072783283+232.070245794953*(([Boiler_B_Main_Fuel_Gas_Temperature]+273.15)/1000)-70.3446118121155*(([Boiler_B_Main_Fuel_Gas_Temperature]+273.15)/1000)^2+0.60714221002859*(([Boiler_B_Main_Fuel_Gas_Temperature]+273.15)/1000)^3+(0.0269571781100411/(([Boiler_B_Main_Fuel_Gas_Temperature]+273.15)/1000)^2))*0.239
Boiler_B_Cp_Ethylene_Fuel_Temp | (-6.38788+184.4019*(([Boiler_B_Main_Fuel_Gas_Temperature]+273.15)/1000)-112.9718*(([Boiler_B_Main_Fuel_Gas_Temperature]+273.15)/1000)^2+28.49593*(([Boiler_B_Main_Fuel_Gas_Temperature]+273.15)/1000)^3+0.31554/(([Boiler_B_Main_Fuel_Gas_Temperature]+273.15)/1000)^2)*0.239
Boiler_B_Cp_Nc4_Fuel_Temp | (22.1581076705715+292.589410831127*(([Boiler_B_Main_Fuel_Gas_Temperature]+273.15)/1000)-85.8165101864775*(([Boiler_B_Main_Fuel_Gas_Temperature]+273.15)/1000)^2-1.01394039648879*(([Boiler_B_Main_Fuel_Gas_Temperature]+273.15)/1000)^3+(0.00634969201331822/(([Boiler_B_Main_Fuel_Gas_Temperature]+273.15)/1000)^2))*0.239
Boiler_B_Cp_Ic4_Fuel_Temp | (8.32665517242186+344.923323425655*(([Boiler_B_Main_Fuel_Gas_Temperature]+273.15)/1000)--141.649866470373*(([Boiler_B_Main_Fuel_Gas_Temperature]+273.15)/1000)^2-17.402696038734*(([Boiler_B_Main_Fuel_Gas_Temperature]+273.15)/1000)^3+(0.0260047492494904/(([Boiler_B_Main_Fuel_Gas_Temperature]+273.15)/1000)^2))*0.239
Boiler_B_Cp_Nc5_Fuel_Temp | (-36.7350853904756+580.375772029461*(([Boiler_B_Main_Fuel_Gas_Temperature]+273.15)/1000)-341.586537384626*(([Boiler_B_Main_Fuel_Gas_Temperature]+273.15)/1000)^2-78.4996542134237*(([Boiler_B_Main_Fuel_Gas_Temperature]+273.15)/1000)^3+(1.08616950221781/(([Boiler_B_Main_Fuel_Gas_Temperature]+273.15)/1000)^2))*0.239
Boiler_B_Cp_Ic5_Fuel_Temp | (-16.1426869390769+517.363683637786*(([Boiler_B_Main_Fuel_Gas_Temperature]+273.15)/1000)-271.314078126683*(([Boiler_B_Main_Fuel_Gas_Temperature]+273.15)/1000)^2-56.1566185580689*(([Boiler_B_Main_Fuel_Gas_Temperature]+273.15)/1000)^3+(0.317133464208019/(([Boiler_B_Main_Fuel_Gas_Temperature]+273.15)/1000)^2))*0.239
Boiler_B_Cp_Total_Fuel_At_Ref_Temp | (([Boiler_B_Fg_Hydrogen_Mass_Fraction]/[Component_Hydrogen_Mw])*6.876+[Boiler_B_Fg_Ch4_Mass_Fraction]/[Component_Methane_Mw]*8.45+([Boiler_B_Fg_Ethylene_Mass_Fraction]/[Component_Ethylene_Mw])*10.02+([Boiler_B_Fg_Ethane_Mass_Fraction]/[Component_Ethane_Mw])*12.52+([Boiler_B_Fg_Propane_Mass_Fraction]/[Component_Propane_Mw]*17.72+([Boiler_B_Fg_Nc4_Mass_Fraction]/[Component_Butane_Mw]*23.79)+([Boiler_B_Fg_Nc5_Mass_Fraction]/[Component_Pentane_Mw]*38.26+[Boiler_B_Fg_Ic4_Mass_Fraction]/[Component_Butane_Mw]*23.79+[Boiler_B_Fg_Ic5_Mass_Fraction]/[Component_Pentane_Mw]*38.26)))*[Boiler_B_Fg_Mw]
Boiler_B_Cp_Total_Fuel_At_Fuel_Temp | (([Boiler_B_Fg_Hydrogen_Mass_Fraction]/[Component_Hydrogen_Mw])*[Boiler_B_Cp_H2_Fuel_Temp]+[Boiler_B_Fg_Ch4_Mass_Fraction]/[Component_Methane_Mw]*[Boiler_B_Cp_Ch4_Fuel_Temp]+([Boiler_B_Fg_Ethylene_Mass_Fraction]/[Component_Ethylene_Mw])*[Boiler_B_Cp_Ethylene_Fuel_Temp]+([Boiler_B_Fg_Ethane_Mass_Fraction]/[Component_Ethane_Mw])*[Boiler_B_Cp_Ethane_Fuel_Temp]+([Boiler_B_Fg_Propane_Mass_Fraction]/[Component_Propane_Mw]*[Boiler_B_Cp_Propane_Fuel_Temp]+([Boiler_B_Fg_Nc4_Mass_Fraction]/[Component_Butane_Mw]*[Boiler_B_Cp_Nc4_Fuel_Temp])+([Boiler_B_Fg_Nc5_Mass_Fraction]/[Component_Pentane_Mw]*[Boiler_B_Cp_Nc5_Fuel_Temp]+[Boiler_B_Fg_Ic4_Mass_Fraction]/[Boiler_B_Cp_Ic4_Fuel_Temp]*[Component_Butane_Mw]+[Boiler_B_Fg_Ic5_Mass_Fraction]/[Component_Pentane_Mw]*[Boiler_B_Cp_Ic5_Fuel_Temp])))*[Boiler_B_Fg_Mw]
Boiler_B_Avg_Cp_Of_Fuel_Gas_Sensible_Heat_Corrected | (([Boiler_B_Cp_Total_Fuel_At_Ref_Temp]+[Boiler_B_Cp_Total_Fuel_At_Fuel_Temp])/[Boiler_B_Fg_Mw])/2
Boiler_B_Dry_Flue_Gas_Per_Fuel_Mass_Ratio | [Boiler_B_Excess_Air]*(1-[Boiler_B_Air_Moisture])+[Boiler_B_N2_Formed]+[Boiler_B_Co2_Formed]
Boiler_B_Flue_Gas_Per_Fuel_Mass_Ratio | [Boiler_B_Dry_Flue_Gas_Per_Fuel_Mass_Ratio]+[Boiler_B_Total_H2O_Per_Kg_Of_Fuel]
Boiler_B_Flue_Gas_Mw | [Boiler_B_Flue_Gas_Per_Fuel_Mass_Ratio]/([Boiler_B_Co2_Formed]/44.01+[Boiler_B_Total_H2O_Per_Kg_Of_Fuel]/18.015+[Boiler_B_N2_Formed]/28.01+[Boiler_B_Excess_Air]/28.96)
Boiler_B_Cp_Of_Air_At_Stack_Temp | (((28.98641)+1.85398*(([BOILER_B_STACK_TEMPERATURE]+273.15)/1000)-9.647459*(([BOILER_B_STACK_TEMPERATURE]+273.15)/1000)^2+16.63537*(([BOILER_B_STACK_TEMPERATURE]+273.15)/1000)^3+(0.000117/(([BOILER_B_STACK_TEMPERATURE]+273.15)/1000)^2))*0.239*0.79)+(((31.32234)-20.23531*(([BOILER_B_STACK_TEMPERATURE]+273.15)/1000)+57.86644*(([BOILER_B_STACK_TEMPERATURE]+273.15)/1000)^2-36.50624*(([BOILER_B_STACK_TEMPERATURE]+273.15)/1000)^3+(-0.007374/(([BOILER_B_STACK_TEMPERATURE]+273.15)/1000)^2))*0.239*0.21)
Boiler_B_Cp_Flue_Gas_Co2_At_Stack_Temp | ((24.99735)+55.18696*(([BOILER_B_STACK_TEMPERATURE]+273.15)/1000)-33.69137*(([BOILER_B_STACK_TEMPERATURE]+273.15)/1000)^2+7.948387*(([BOILER_B_STACK_TEMPERATURE]+273.15)/1000)^3+(-0.136638/(([BOILER_B_STACK_TEMPERATURE]+273.15)/1000)^2))*0.239
Boiler_B_Cp_Flue_Gas_N2_At_Stack_Temp | ((28.98641)+1.85398*(([BOILER_B_STACK_TEMPERATURE]+273.15)/1000)-9.647459*(([BOILER_B_STACK_TEMPERATURE]+273.15)/1000)^2+16.63537*(([BOILER_B_STACK_TEMPERATURE]+273.15)/1000)^3+(0.000117/(([BOILER_B_STACK_TEMPERATURE]+273.15)/1000)^2))*0.239
Boiler_B_Avg_Cp_Of_Flue_Gas_At_Stack_Temp | ([Boiler_B_Cp_Flue_Gas_Co2_At_Stack_Temp]*[Boiler_B_Co2_Formed]/44.01+[Boiler_B_Cp_Flue_Gas_N2_At_Stack_Temp]*[Boiler_B_N2_Formed]/28.01+[Boiler_B_Excess_Air]/28.85*[Boiler_B_Cp_Of_Air_At_Stack_Temp])/([Boiler_B_Flue_Gas_Per_Fuel_Mass_Ratio]/[Boiler_B_Flue_Gas_Mw])/[Boiler_B_Flue_Gas_Mw]
Boiler_B_Cp_Of_H2O_At_Stack_Temp | (8.22+0.00015*([BOILER_B_STACK_TEMPERATURE]+273.15)+0.00000134*(([BOILER_B_STACK_TEMPERATURE]+273.15)^2))/18.015
Boiler_B_Sensible_Heat_Correction_For_Fuel | if([Boiler_B_Avg_Cp_Of_Fuel_Gas_Sensible_Heat_Corrected]*([Boiler_B_Main_Fuel_Gas_Temperature]-15.6)<0,0,[Boiler_B_Avg_Cp_Of_Fuel_Gas_Sensible_Heat_Corrected]*([Boiler_B_Main_Fuel_Gas_Temperature]-15.6))
Boiler_B_Sensbile_Heat_Correction_For_Air | [Boiler_B_Air_Cp_For_Sensible_Heat_Corrected]*([Boiler_B_Combustion_Air_Temperature]-15.6)*[Boiler_B_Air_Fuel_Mass_Ratio]
Boiler_B_Mixed_Lhv_Per_Kg | ([Boiler_Lhv])
Boiler_B_Total_Heat_Input_Per_Kg_Of_Fuel | if([Boiler_B_Status]==0,0,[Boiler_B_Sensible_Heat_Correction_For_Fuel]+[Boiler_B_Sensbile_Heat_Correction_For_Air]+[Boiler_B_Mixed_Lhv_Per_Kg])
Boiler_B_Heat_Loss_Due_To_Dry_Flue_Gas_L1 | if([Boiler_B_Status]==0,0,[Boiler_B_Dry_Flue_Gas_Per_Fuel_Mass_Ratio]*([Boiler_B_Avg_Cp_Of_Flue_Gas_At_Stack_Temp]*([BOILER_B_STACK_TEMPERATURE]-15.6)))
Boiler_B_Heat_Loss_Due_To_Evaporation_Of_Water_Formed_Due_To_H2_In_Fuel_L2 | if([Boiler_B_Status]==0,0,9*[Boiler_B_Fg_Hydrogen_Mass_Fraction]*(584+[Boiler_B_Cp_Of_H2O_At_Stack_Temperature]*([BOILER_B_STACK_TEMPERATURE]-[Ambient_Temperature_1])))
Boiler_B_Heat_Loss_Due_To_H2O_In_Stack_L3 | if([Boiler_B_Status]==0,0,[Boiler_B_Total_H2O_Per_Kg_Of_Fuel]*([BOILER_B_STACK_TEMPERATURE]*1.77251246754294+2494.5133413964-2529.43)/4.184)
Boiler_B_Heat_Loss_Due_To_Incomplete_Combustionl4 | if([Boiler_B_Status]==0,0,0*10^-6*28*5654*[Boiler_B_Boiler_Load])
Boiler_B_Total_Boiler_Stack_Loss_Per_Kg_Fuel | if([Boiler_B_Status]==0,0,[Boiler_B_Heat_Loss_Due_To_Incomplete_Combustionl4]+[Boiler_B_Heat_Loss_Due_To_H2O_In_Stack_L3]+[Boiler_B_Heat_Loss_Due_To_Dry_Flue_Gas_L1]+[Boiler_B_Heat_Loss_Due_To_Evaporation_Of_Water_Formed_Due_To_H2_In_Fuel_L2])
Boiler_B_Radiation_Losses | if([Boiler_B_Status]==0,0,[Boiler_B_Mixed_Lhv_Per_Kg]*(-0.000004*[Boiler_B_Boiler_Load]^3+0.001*[Boiler_B_Boiler_Load]^2-0.0899*[Boiler_B_Boiler_Load]+3.2426)/100)
Boiler_B_Total_Heat_Loss_Per_Kg_Of_Fuel | if([Boiler_B_Status]==0,0,[Boiler_B_Total_Boiler_Stack_Loss_Per_Kg_Fuel]+[Boiler_B_Radiation_Losses])
Boiler_B_Total_Heat_Absorbed_Per_Kg_Of_Fuel | if([Boiler_B_Status]==0,0,[Boiler_B_Total_Heat_Input_Per_Kg_Of_Fuel]-[Boiler_B_Total_Heat_Loss_Per_Kg_Of_Fuel])
Boiler_B_Boiler_Indirect_Efficiency | max(92,if([Boiler_B_Status]==0,0,[Boiler_B_Total_Heat_Absorbed_Per_Kg_Of_Fuel]/[Boiler_B_Total_Heat_Input_Per_Kg_Of_Fuel]*100))
Boiler_C_Boiler_Load | [BLR_3_HPS_Gen]
Boiler_C_Status | [BLR_3_Status]
Boiler_C_Fuel_Composition_Total | ([Boiler_Fg_Ch4_Concentration]+[Boiler_Fg_Ethane_Concentration]+[Boiler_Fg_Ethylene_Concentration]+[Boiler_Fg_Propane_Concentration]+[Boiler_Fg_Nc5_Concentration]+[Boiler_Fg_Ic5_Concentration]+[Boiler_Fg_Ic4_Concentration]+[Boiler_Fg_Nc4_Concentration]+[Boiler_Fg_Hydrogen_Concentration]+[Boiler_Fg_N2_Concentration])
Normalized_Boiler_C_Fg_Ch4_Concentration | [Boiler_Fg_Ch4_Concentration]/[Boiler_C_Fuel_Composition_Total]*100
Normalized_Boiler_C_Fg_Ethane_Concentration | 100*([Boiler_Fg_Ethane_Concentration]/[Boiler_C_Fuel_Composition_Total])
Normalized_Boiler_C_Fg_Ethylene_Concentration | ([Boiler_Fg_Ethylene_Concentration]/[Boiler_C_Fuel_Composition_Total])*100
Normalized_Boiler_C_Fg_Propane_Concentration | 100*([Boiler_Fg_Propane_Concentration]/[Boiler_C_Fuel_Composition_Total])
Normalized_Boiler_C_Fg_Ic4_Concentration | 100*([Boiler_Fg_Ic4_Concentration]/[Boiler_C_Fuel_Composition_Total])
Normalized_Boiler_C_Fg_Nc4_Concentration | 100*([Boiler_Fg_Nc4_Concentration]/[Boiler_C_Fuel_Composition_Total])
Normalized_Boiler_C_Fg_Nc5_Concentration | 100*([Boiler_Fg_Nc5_Concentration]/[Boiler_C_Fuel_Composition_Total])
Normalized_Boiler_C_Fg_Ic5_Concentration | 100*([Boiler_Fg_Ic5_Concentration]/[Boiler_C_Fuel_Composition_Total])
Normalized_Boiler_C_Fg_N2_Concentration | [Boiler_Fg_N2_Concentration]/[Boiler_C_Fuel_Composition_Total]*100
Normalized_Boiler_C_Fg_Hydrogen_Concentration | 100*([Boiler_Fg_Hydrogen_Concentration]/[Boiler_C_Fuel_Composition_Total])
Boiler_C_Fg_Mw | ([Normalized_Boiler_C_Fg_Ch4_Concentration]*[Component_Methane_Mw]+[Normalized_Boiler_C_Fg_Ethane_Concentration]*[Component_Ethane_Mw]+[Normalized_Boiler_C_Fg_Ethylene_Concentration]*[Component_Ethylene_Mw]+[Normalized_Boiler_C_Fg_Propane_Concentration]*[Component_Propane_Mw]+[Normalized_Boiler_C_Fg_Ic4_Concentration]*[Component_Butane_Mw]+[Normalized_Boiler_C_Fg_Nc5_Concentration]*[Component_Pentane_Mw]+[Normalized_Boiler_C_Fg_Hydrogen_Concentration]*[Component_Hydrogen_Mw]+[Normalized_Boiler_C_Fg_N2_Concentration]*[Component_Nitrogen_Mw]+[Normalized_Boiler_C_Fg_Nc4_Concentration]*[Component_Butane_Mw]+[Normalized_Boiler_C_Fg_Ic5_Concentration]*[Component_Pentane_Mw])/100
Boiler_C_Fg_Ch4_Mass_Percentage | [Normalized_Boiler_C_Fg_Ch4_Concentration]*[Component_Methane_Mw]/[Boiler_C_Fg_Mw]
Boiler_C_Fg_Ethane_Mass_Percentage | [Normalized_Boiler_C_Fg_Ethane_Concentration]*[Component_Ethane_Mw]/[Boiler_C_Fg_Mw]
Boiler_C_Fg_Ethylene_Mass_Percentage | [Normalized_Boiler_C_Fg_Ethylene_Concentration]*[Component_Ethylene_Mw]/[Boiler_C_Fg_Mw]
Boiler_C_Fg_Propane_Mass_Percentage | [Normalized_Boiler_C_Fg_Propane_Concentration]*[Component_Propane_Mw]/[Boiler_C_Fg_Mw]
Boiler_C_Fg_Nitrogen_Mass_Percentage | [Normalized_Boiler_C_Fg_N2_Concentration]*[Component_Nitrogen_Mw]/[Boiler_C_Fg_Mw]
Boiler_C_Fg_Hydrogen_Mass_Percentage | [Normalized_Boiler_C_Fg_Hydrogen_Concentration]*[Component_Hydrogen_Mw]/[Boiler_C_Fg_Mw]
Boiler_C_Fg_Ic4_Mass_Percentage | [Normalized_Boiler_C_Fg_Ic4_Concentration]*[Component_Butane_Mw]/[Boiler_C_Fg_Mw]
Boiler_C_Fg_Nc4_Mass_Percentage | [Normalized_Boiler_C_Fg_Nc4_Concentration]*[Component_Butane_Mw]/[Boiler_C_Fg_Mw]
Boiler_C_Fg_Nc5_Mass_Percentage | [Normalized_Boiler_C_Fg_Nc5_Concentration]*[Component_Pentane_Mw]/[Boiler_C_Fg_Mw]
Boiler_C_Fg_Ic5_Mass_Percentage | [Normalized_Boiler_C_Fg_Ic5_Concentration]*[Component_Pentane_Mw]/[Boiler_C_Fg_Mw]
Boiler_C_Total_Fuel_Compostion_Mass | [Boiler_C_Fg_Ch4_Mass_Percentage]+[Boiler_C_Fg_Ethane_Mass_Percentage]+[Boiler_C_Fg_Ethylene_Mass_Percentage]+[Boiler_C_Fg_Propane_Mass_Percentage]+[Boiler_C_Fg_Hydrogen_Mass_Percentage]+[Boiler_C_Fg_Nitrogen_Mass_Percentage]+[Boiler_C_Fg_Ic4_Mass_Percentage]+[Boiler_C_Fg_Nc4_Mass_Percentage]+[Boiler_C_Fg_Nc5_Mass_Percentage]+[Boiler_C_Fg_Ic5_Mass_Percentage]
Boiler_C_Fg_Ch4_Mass_Fraction | [Boiler_C_Fg_Ch4_Mass_Percentage]/[Boiler_C_Total_Fuel_Compostion_Mass]
Boiler_C_Fg_Ethane_Mass_Fraction | [Boiler_C_Fg_Ethane_Mass_Percentage]/[Boiler_C_Total_Fuel_Compostion_Mass]
Boiler_C_Fg_Ethylene_Mass_Fraction | [Boiler_C_Fg_Ethylene_Mass_Percentage]/[Boiler_C_Total_Fuel_Compostion_Mass]
Boiler_C_Fg_Propane_Mass_Fraction | [Boiler_C_Fg_Propane_Mass_Percentage]/[Boiler_C_Total_Fuel_Compostion_Mass]
Boiler_C_Fg_Hydrogen_Mass_Fraction | [Boiler_C_Fg_Hydrogen_Mass_Percentage]/[Boiler_C_Total_Fuel_Compostion_Mass]
Boiler_C_Fg_Ic4_Mass_Fraction | [Boiler_C_Fg_Ic4_Mass_Percentage]/[Boiler_C_Total_Fuel_Compostion_Mass]
Boiler_C_Fg_Nc4_Mass_Fraction | [Boiler_C_Fg_Nc4_Mass_Percentage]/[Boiler_C_Total_Fuel_Compostion_Mass]
Boiler_C_Fg_Nc5_Mass_Fraction | [Boiler_C_Fg_Nc5_Mass_Percentage]/[Boiler_C_Total_Fuel_Compostion_Mass]
Boiler_C_Fg_Ic5_Mass_Fraction | [Boiler_C_Fg_Ic5_Mass_Percentage]/[Boiler_C_Total_Fuel_Compostion_Mass]
Boiler_C_Air_Required_For_H2_Combustion | [Boiler_C_Fg_Hydrogen_Mass_Fraction]*34.344
Boiler_C_Air_Required_For_Ch4_Combustion | [Boiler_C_Fg_Ch4_Mass_Fraction]*17.265
Boiler_C_Air_Required_For_Ethane_Combustion | [Boiler_C_Fg_Ethane_Mass_Fraction]*16.119
Boiler_C_Air_Required_For_Ethylene_Combustion | [Boiler_C_Fg_Ethylene_Mass_Fraction]*14.807
Boiler_C_Air_Required_For_Propane_Combustion | [Boiler_C_Fg_Propane_Mass_Fraction]*15.703
Boiler_C_Air_Required_For_Nc4_Combustion | [Boiler_C_Fg_Nc4_Mass_Fraction]*15.487
Boiler_C_Air_Required_For_Ic4_Combustion | [Boiler_C_Fg_Ic4_Mass_Fraction]*15.487
Boiler_C_Air_Required_For_Nc5_Combustion | [Boiler_C_Fg_Nc5_Mass_Fraction]*15.353
Boiler_C_Air_Required_For_Ic5_Combustion | [Boiler_C_Fg_Ic5_Mass_Fraction]*15.353
Boiler_C_Ch4_Co2_Combustion | [Boiler_C_Fg_Ch4_Mass_Fraction]*2.744
Boiler_C_Ethane_Co2_Combustion | [Boiler_C_Fg_Ethane_Mass_Fraction]*2.927
Boiler_C_Ethylene_Co2_Combustion | [Boiler_C_Fg_Ethylene_Mass_Fraction]*3.138
Boiler_C_Propane_Co2_Combustion | [Boiler_C_Fg_Propane_Mass_Fraction]*2.994
Boiler_C_Nc4_Co2_Combustion | [Boiler_C_Fg_Nc4_Mass_Fraction]*3.029
Boiler_C_Ic4_Co2_Combustion | [Boiler_C_Fg_Ic4_Mass_Fraction]*3.029
Boiler_C_Nc5_Co2_Combustion | [Boiler_C_Fg_Nc5_Mass_Fraction]*3.05
Boiler_C_Ic5_Co2_Combustion | [Boiler_C_Fg_Ic5_Mass_Fraction]*3.05
Boiler_C_H2_N2_Combustion | [Boiler_C_Fg_Hydrogen_Mass_Fraction]*26.407
Boiler_C_Ch4_N2_Combustion | [Boiler_C_Fg_Ch4_Mass_Fraction]*13.275
Boiler_C_Ethane_N2_Combustion | [Boiler_C_Fg_Ethane_Mass_Fraction]*12.394
Boiler_C_Ethylene_N2_Combustion | [Boiler_C_Fg_Ethylene_Mass_Fraction]*11.385
Boiler_C_Propane_N2_Combustion | [Boiler_C_Fg_Propane_Mass_Fraction]*12.074
Boiler_C_Ic4_N2_Combustion | [Boiler_C_Fg_Ic4_Mass_Fraction]*11.908
Boiler_C_Nc4_N2_Combustion | [Boiler_C_Fg_Nc4_Mass_Fraction]*11.908
Boiler_C_Ic5_N2_Combustion | [Boiler_C_Fg_Ic5_Mass_Fraction]*11.805
Boiler_C_Nc5_N2_Combustion | [Boiler_C_Fg_Nc5_Mass_Fraction]*11.805
Boiler_C_H2_H2O_Combustion | [Boiler_C_Fg_Hydrogen_Mass_Fraction]*8.937
Boiler_C_Ch4_H2O_Combustion | [Boiler_C_Fg_Ch4_Mass_Fraction]*2.246
Boiler_C_Ethane_H2O_Combustion | [Boiler_C_Fg_Ethane_Mass_Fraction]*1.798
Boiler_C_Ethylene_H2O_Combustion | [Boiler_C_Fg_Ethylene_Mass_Fraction]*1.285
Boiler_C_Propane_H2O_Combustion | [Boiler_C_Fg_Propane_Mass_Fraction]*1.634
Boiler_C_Ic4_H2O_Combustion | [Boiler_C_Fg_Nc4_Mass_Fraction]*1.55
Boiler_C_Nc4_H2O_Combustion | [Boiler_C_Fg_Ic4_Mass_Fraction]*1.55
Boiler_C_Ic5_H2O_Combustion | [Boiler_C_Fg_Ic5_Mass_Fraction]*1.498
Boiler_C_Nc5_H2O_Combustion | [Boiler_C_Fg_Nc5_Mass_Fraction]*1.498
Boiler_C_Air_Required_For_Complete_Combustion | [Boiler_C_Air_Required_For_H2_Combustion]+[Boiler_C_Air_Required_For_Ch4_Combustion]+[Boiler_C_Air_Required_For_Ethane_Combustion]+[Boiler_C_Air_Required_For_Ethylene_Combustion]+[Boiler_C_Air_Required_For_Propane_Combustion]+[Boiler_C_Air_Required_For_Nc4_Combustion]+[Boiler_C_Air_Required_For_Ic4_Combustion]+[Boiler_C_Air_Required_For_Nc5_Combustion]+[Boiler_C_Air_Required_For_Ic5_Combustion]
Boiler_C_Co2_Formed | [Boiler_C_Ch4_Co2_Combustion]+[Boiler_C_Ethane_Co2_Combustion]+[Boiler_C_Ethylene_Co2_Combustion]+[Boiler_C_Propane_Co2_Combustion]+[Boiler_C_Nc4_Co2_Combustion]+[Boiler_C_Ic4_Co2_Combustion]+[Boiler_C_Nc5_Co2_Combustion]+[Boiler_C_Ic5_Co2_Combustion]
Boiler_C_N2_Formed | [Boiler_C_H2_N2_Combustion]+[Boiler_C_Ch4_N2_Combustion]+[Boiler_C_Ethane_N2_Combustion]+[Boiler_C_Ethylene_N2_Combustion]+[Boiler_C_Propane_N2_Combustion]+[Boiler_C_Ic4_N2_Combustion]+[Boiler_C_Nc4_N2_Combustion]+[Boiler_C_Ic5_N2_Combustion]+[Boiler_C_Nc5_N2_Combustion]
Boiler_C_H2O_Formed | [Boiler_C_H2_H2O_Combustion]+[Boiler_C_Ch4_H2O_Combustion]+[Boiler_C_Ethane_H2O_Combustion]+[Boiler_C_Ethylene_H2O_Combustion]+[Boiler_C_Propane_H2O_Combustion]+[Boiler_C_Ic4_H2O_Combustion]+[Boiler_C_Nc4_H2O_Combustion]+[Boiler_C_Ic5_H2O_Combustion]+[Boiler_C_Nc5_H2O_Combustion]
Boiler_C_Vapour_Pressure_Of_H2O | 10^(8.07131-(1730.63/(233.426+([Ambient_Temperature_1]))))
Boiler_C_Air_Moisture | [Boiler_C_Vapour_Pressure_Of_H2O]/(760-[Boiler_C_Vapour_Pressure_Of_H2O]*[Relative_Humidity_Clean])*[Relative_Humidity_Clean]*18.015/28.96
Boiler_C_Corrected_Combustion_Air | [Boiler_C_Air_Required_For_Complete_Combustion]/(1-[Boiler_C_Air_Moisture])
Boiler_C_Corrected_Combution_H2O_Formed | [Boiler_C_H2O_Formed]+([Boiler_C_Corrected_Combustion_Air]-[Boiler_C_Air_Required_For_Complete_Combustion])
Boiler_C_Excess_Air | ((28.96*[BOILER_C_FLUE_GAS_OXGYGEN])*(([Boiler_C_N2_Formed]/28.01)+([Boiler_C_Corrected_Combution_H2O_Formed]/18.015)+([Boiler_C_Co2_Formed]/44.01))/(20.95-[BOILER_C_FLUE_GAS_OXGYGEN]))
Boiler_C_Air_Fuel_Mass_Ratio | [Boiler_C_Excess_Air]+[Boiler_C_Corrected_Combustion_Air]
Boiler_C_Total_Moisture_With_Air | [Boiler_C_Air_Fuel_Mass_Ratio]*[Boiler_C_Air_Moisture]
Boiler_C_Total_H2O_Per_Kg_Of_Fuel | [Boiler_C_Total_Moisture_With_Air]+[Boiler_C_H2O_Formed]
Boiler_C_Cp_At_Combustion_Temperature | (((28.98641)+1.85398*(([Boiler_C_Combustion_Air_Temperature]+273.15)/1000)-9.647459*(([Boiler_C_Combustion_Air_Temperature]+273.15)/1000)^2+16.63537*(([Boiler_C_Combustion_Air_Temperature]+273.15)/1000)^3+(0.000117/(([Boiler_C_Combustion_Air_Temperature]+273.15)/1000)^2))*0.239*0.79)+(((31.32234)-20.23531*(([Boiler_C_Combustion_Air_Temperature]+273.15)/1000)+57.86644*(([Boiler_C_Combustion_Air_Temperature]+273.15)/1000)^2-36.50624*(([Boiler_C_Combustion_Air_Temperature]+273.15)/1000)^3+(-0.007374/(([Boiler_C_Combustion_Air_Temperature]+273.15)/1000)^2))*0.239*0.21)
Boiler_C_Air_Cp_For_Sensible_Heat_Corrected | (([Boiler_C_Air_Cp_Ref_T]+[Boiler_C_Cp_At_Combustion_Temperature])/2)/28.96
Boiler_C_Cp_H2_Fuel_Temp | ((33.066178)-11.363417*(([Boiler_C_Main_Fuel_Gas_Temperature]+273.15)/1000)+11.432816*(([Boiler_C_Main_Fuel_Gas_Temperature]+273.15)/1000)^2-2.772874*(([Boiler_C_Main_Fuel_Gas_Temperature]+273.15)/1000)^3+(-0.158558/(([Boiler_C_Main_Fuel_Gas_Temperature]+273.15)/1000)^2))*0.239
Boiler_C_Cp_Ch4_Fuel_Temp | ((-0.703029)+108.4773*(([Boiler_C_Main_Fuel_Gas_Temperature]+273.15)/1000)-42.52157*(([Boiler_C_Main_Fuel_Gas_Temperature]+273.15)/1000)^2+5.862788*(([Boiler_C_Main_Fuel_Gas_Temperature]+273.15)/1000)^3+(0.678565/(([Boiler_C_Main_Fuel_Gas_Temperature]+273.15)/1000)^2))*0.239
Boiler_C_Cp_Ethane_Fuel_Temp | (6.08160993967773+173.58246031667*(([Boiler_C_Main_Fuel_Gas_Temperature]+273.15)/1000)-66.9190547406319*(([Boiler_C_Main_Fuel_Gas_Temperature]+273.15)/1000)^2+9.08912024736972*(([Boiler_C_Main_Fuel_Gas_Temperature]+273.15)/1000)^3+(0.129136456966982/(([Boiler_C_Main_Fuel_Gas_Temperature]+273.15)/1000)^2))*0.239
Boiler_C_Cp_Propane_Fuel_Temp | (12.6608072783283+232.070245794953*(([Boiler_C_Main_Fuel_Gas_Temperature]+273.15)/1000)-70.3446118121155*(([Boiler_C_Main_Fuel_Gas_Temperature]+273.15)/1000)^2+0.60714221002859*(([Boiler_C_Main_Fuel_Gas_Temperature]+273.15)/1000)^3+(0.0269571781100411/(([Boiler_C_Main_Fuel_Gas_Temperature]+273.15)/1000)^2))*0.239
Boiler_C_Cp_Ethylene_Fuel_Temp | (-6.38788+184.4019*(([Boiler_C_Main_Fuel_Gas_Temperature]+273.15)/1000)-112.9718*(([Boiler_C_Main_Fuel_Gas_Temperature]+273.15)/1000)^2+28.49593*(([Boiler_C_Main_Fuel_Gas_Temperature]+273.15)/1000)^3+0.31554/(([Boiler_C_Main_Fuel_Gas_Temperature]+273.15)/1000)^2)*0.239
Boiler_C_Cp_Nc4_Fuel_Temp | (22.1581076705715+292.589410831127*(([Boiler_C_Main_Fuel_Gas_Temperature]+273.15)/1000)-85.8165101864775*(([Boiler_C_Main_Fuel_Gas_Temperature]+273.15)/1000)^2-1.01394039648879*(([Boiler_C_Main_Fuel_Gas_Temperature]+273.15)/1000)^3+(0.00634969201331822/(([Boiler_C_Main_Fuel_Gas_Temperature]+273.15)/1000)^2))*0.239
Boiler_C_Cp_Ic4_Fuel_Temp | (8.32665517242186+344.923323425655*(([Boiler_C_Main_Fuel_Gas_Temperature]+273.15)/1000)--141.649866470373*(([Boiler_C_Main_Fuel_Gas_Temperature]+273.15)/1000)^2-17.402696038734*(([Boiler_C_Main_Fuel_Gas_Temperature]+273.15)/1000)^3+(0.0260047492494904/(([Boiler_C_Main_Fuel_Gas_Temperature]+273.15)/1000)^2))*0.239
Boiler_C_Cp_Nc5_Fuel_Temp | (-36.7350853904756+580.375772029461*(([Boiler_C_Main_Fuel_Gas_Temperature]+273.15)/1000)-341.586537384626*(([Boiler_C_Main_Fuel_Gas_Temperature]+273.15)/1000)^2-78.4996542134237*(([Boiler_C_Main_Fuel_Gas_Temperature]+273.15)/1000)^3+(1.08616950221781/(([Boiler_C_Main_Fuel_Gas_Temperature]+273.15)/1000)^2))*0.239
Boiler_C_Cp_Ic5_Fuel_Temp | (-16.1426869390769+517.363683637786*(([Boiler_C_Main_Fuel_Gas_Temperature]+273.15)/1000)-271.314078126683*(([Boiler_C_Main_Fuel_Gas_Temperature]+273.15)/1000)^2-56.1566185580689*(([Boiler_C_Main_Fuel_Gas_Temperature]+273.15)/1000)^3+(0.317133464208019/(([Boiler_C_Main_Fuel_Gas_Temperature]+273.15)/1000)^2))*0.239
Boiler_C_Cp_Total_Fuel_At_Ref_Temp | (([Boiler_C_Fg_Hydrogen_Mass_Fraction]/[Component_Hydrogen_Mw])*6.876+[Boiler_C_Fg_Ch4_Mass_Fraction]/[Component_Methane_Mw]*8.45+([Boiler_C_Fg_Ethylene_Mass_Fraction]/[Component_Ethylene_Mw])*10.02+([Boiler_C_Fg_Ethane_Mass_Fraction]/[Component_Ethane_Mw])*12.52+([Boiler_C_Fg_Propane_Mass_Fraction]/[Component_Propane_Mw]*17.72+([Boiler_C_Fg_Nc4_Mass_Fraction]/[Component_Butane_Mw]*23.79)+([Boiler_C_Fg_Nc5_Mass_Fraction]/[Component_Pentane_Mw]*38.26+[Boiler_C_Fg_Ic4_Mass_Fraction]/[Component_Butane_Mw]*23.79+[Boiler_C_Fg_Ic5_Mass_Fraction]/[Component_Pentane_Mw]*38.26)))*[Boiler_C_Fg_Mw]
Boiler_C_Cp_Total_Fuel_At_Fuel_Temp | (([Boiler_C_Fg_Hydrogen_Mass_Fraction]/[Component_Hydrogen_Mw])*[Boiler_C_Cp_H2_Fuel_Temp]+[Boiler_C_Fg_Ch4_Mass_Fraction]/[Component_Methane_Mw]*[Boiler_C_Cp_Ch4_Fuel_Temp]+([Boiler_C_Fg_Ethylene_Mass_Fraction]/[Component_Ethylene_Mw])*[Boiler_C_Cp_Ethylene_Fuel_Temp]+([Boiler_C_Fg_Ethane_Mass_Fraction]/[Component_Ethane_Mw])*[Boiler_C_Cp_Ethane_Fuel_Temp]+([Boiler_C_Fg_Propane_Mass_Fraction]/[Component_Propane_Mw]*[Boiler_C_Cp_Propane_Fuel_Temp]+([Boiler_C_Fg_Nc4_Mass_Fraction]/[Component_Butane_Mw]*[Boiler_C_Cp_Nc4_Fuel_Temp])+([Boiler_C_Fg_Nc5_Mass_Fraction]/[Component_Pentane_Mw]*[Boiler_C_Cp_Nc5_Fuel_Temp]+[Boiler_C_Fg_Ic4_Mass_Fraction]/[Boiler_C_Cp_Ic4_Fuel_Temp]*[Component_Butane_Mw]+[Boiler_C_Fg_Ic5_Mass_Fraction]/[Component_Pentane_Mw]*[Boiler_C_Cp_Ic5_Fuel_Temp])))*[Boiler_C_Fg_Mw]
Boiler_C_Avg_Cp_Of_Fuel_Gas_Sensible_Heat_Corrected | (([Boiler_C_Cp_Total_Fuel_At_Ref_Temp]+[Boiler_C_Cp_Total_Fuel_At_Fuel_Temp])/[Boiler_C_Fg_Mw])/2
Boiler_C_Dry_Flue_Gas_Per_Fuel_Mass_Ratio | [Boiler_C_Excess_Air]*(1-[Boiler_C_Air_Moisture])+[Boiler_C_N2_Formed]+[Boiler_C_Co2_Formed]
Boiler_C_Flue_Gas_Per_Fuel_Mass_Ratio | [Boiler_C_Dry_Flue_Gas_Per_Fuel_Mass_Ratio]+[Boiler_C_Total_H2O_Per_Kg_Of_Fuel]
Boiler_C_Flue_Gas_Mw | [Boiler_C_Flue_Gas_Per_Fuel_Mass_Ratio]/([Boiler_C_Co2_Formed]/44.01+[Boiler_C_Total_H2O_Per_Kg_Of_Fuel]/18.015+[Boiler_C_N2_Formed]/28.01+[Boiler_C_Excess_Air]/28.96)
Boiler_C_Cp_Of_Air_At_Stack_Temp | (((28.98641)+1.85398*(([BOILER_C_STACK_TEMPERATURE]+273.15)/1000)-9.647459*(([BOILER_C_STACK_TEMPERATURE]+273.15)/1000)^2+16.63537*(([BOILER_C_STACK_TEMPERATURE]+273.15)/1000)^3+(0.000117/(([BOILER_C_STACK_TEMPERATURE]+273.15)/1000)^2))*0.239*0.79)+(((31.32234)-20.23531*(([BOILER_C_STACK_TEMPERATURE]+273.15)/1000)+57.86644*(([BOILER_C_STACK_TEMPERATURE]+273.15)/1000)^2-36.50624*(([BOILER_C_STACK_TEMPERATURE]+273.15)/1000)^3+(-0.007374/(([BOILER_C_STACK_TEMPERATURE]+273.15)/1000)^2))*0.239*0.21)
Boiler_C_Cp_Flue_Gas_Co2_At_Stack_Temp | ((24.99735)+55.18696*(([BOILER_C_STACK_TEMPERATURE]+273.15)/1000)-33.69137*(([BOILER_C_STACK_TEMPERATURE]+273.15)/1000)^2+7.948387*(([BOILER_C_STACK_TEMPERATURE]+273.15)/1000)^3+(-0.136638/(([BOILER_C_STACK_TEMPERATURE]+273.15)/1000)^2))*0.239
Boiler_C_Cp_Flue_Gas_N2_At_Stack_Temp | ((28.98641)+1.85398*(([BOILER_C_STACK_TEMPERATURE]+273.15)/1000)-9.647459*(([BOILER_C_STACK_TEMPERATURE]+273.15)/1000)^2+16.63537*(([BOILER_C_STACK_TEMPERATURE]+273.15)/1000)^3+(0.000117/(([BOILER_C_STACK_TEMPERATURE]+273.15)/1000)^2))*0.239
Boiler_C_Avg_Cp_Of_Flue_Gas_At_Stack_Temp | ([Boiler_C_Cp_Flue_Gas_Co2_At_Stack_Temp]*[Boiler_C_Co2_Formed]/44.01+[Boiler_C_Cp_Flue_Gas_N2_At_Stack_Temp]*[Boiler_C_N2_Formed]/28.01+[Boiler_C_Excess_Air]/28.85*[Boiler_C_Cp_Of_Air_At_Stack_Temp])/([Boiler_C_Flue_Gas_Per_Fuel_Mass_Ratio]/[Boiler_C_Flue_Gas_Mw])/[Boiler_C_Flue_Gas_Mw]
Boiler_C_Cp_Of_H2O_At_Stack_Temp | (8.22+0.00015*([BOILER_C_STACK_TEMPERATURE]+273.15)+0.00000134*(([BOILER_C_STACK_TEMPERATURE]+273.15)^2))/18.015
Boiler_C_Sensible_Heat_Correction_For_Fuel | if([Boiler_C_Avg_Cp_Of_Fuel_Gas_Sensible_Heat_Corrected]*([Boiler_C_Main_Fuel_Gas_Temperature]-15.6)<0,0,[Boiler_C_Avg_Cp_Of_Fuel_Gas_Sensible_Heat_Corrected]*([Boiler_C_Main_Fuel_Gas_Temperature]-15.6))
Boiler_C_Sensbile_Heat_Correction_For_Air | [Boiler_C_Air_Cp_For_Sensible_Heat_Corrected]*([Boiler_C_Combustion_Air_Temperature]-15.6)*[Boiler_C_Air_Fuel_Mass_Ratio]
Boiler_C_Mixed_Lhv_Per_Kg | ([Boiler_Lhv])
Boiler_C_Total_Heat_Input_Per_Kg_Of_Fuel | if([Boiler_C_Status]==0,0,[Boiler_C_Sensible_Heat_Correction_For_Fuel]+[Boiler_C_Sensbile_Heat_Correction_For_Air]+[Boiler_C_Mixed_Lhv_Per_Kg])
Boiler_C_Heat_Loss_Due_To_Dry_Flue_Gas_L1 | if([Boiler_C_Status]==0,0,[Boiler_C_Dry_Flue_Gas_Per_Fuel_Mass_Ratio]*([Boiler_C_Avg_Cp_Of_Flue_Gas_At_Stack_Temp]*([BOILER_C_STACK_TEMPERATURE]-15.6)))
Boiler_C_Heat_Loss_Due_To_Evaporation_Of_Water_Formed_Due_To_H2_In_Fuel_L2 | if([Boiler_C_Status]==0,0,9*[Boiler_C_Fg_Hydrogen_Mass_Fraction]*(584+([Boiler_C_Cp_Of_H2O_At_Stack_Temp]*([BOILER_C_STACK_TEMPERATURE]-[Ambient_Temperature_1]))))
Boiler_C_Heat_Loss_Due_To_H2O_In_Stack_L3 | if([Boiler_C_Status]==0,0,[Boiler_C_Total_H2O_Per_Kg_Of_Fuel]*([BOILER_C_STACK_TEMPERATURE]*1.77251246754294+2494.5133413964-2529.43)/4.184)
Boiler_C_Heat_Loss_Due_To_Incomplete_Combustionl4 | if([Boiler_C_Status]==0,0,0*10^-6*28*5654*[Boiler_C_Boiler_Load])
Boiler_C_Total_Boiler_Stack_Loss_Per_Kg_Fuel | if([Boiler_C_Status]==0,0,[Boiler_C_Heat_Loss_Due_To_Incomplete_Combustionl4]+[Boiler_C_Heat_Loss_Due_To_H2O_In_Stack_L3]+[Boiler_C_Heat_Loss_Due_To_Dry_Flue_Gas_L1]+[Boiler_C_Heat_Loss_Due_To_Evaporation_Of_Water_Formed_Due_To_H2_In_Fuel_L2])
Boiler_C_Radiation_Losses | if([Boiler_C_Status]==0,0,[Boiler_C_Mixed_Lhv_Per_Kg]*(-0.000004*[Boiler_C_Boiler_Load]^3+0.001*[Boiler_C_Boiler_Load]^2-0.0899*[Boiler_C_Boiler_Load]+3.2426)/100)
Boiler_C_Total_Heat_Loss_Per_Kg_Of_Fuel | if([Boiler_C_Status]==0,0,[Boiler_C_Total_Boiler_Stack_Loss_Per_Kg_Fuel]+[Boiler_C_Radiation_Losses])
Boiler_C_Total_Heat_Absorbed_Per_Kg_Of_Fuel | if([Boiler_C_Status]==0,0,[Boiler_C_Total_Heat_Input_Per_Kg_Of_Fuel]-[Boiler_C_Total_Heat_Loss_Per_Kg_Of_Fuel])
Boiler_C_Boiler_Indirect_Efficiency | max(92,if([Boiler_C_Status]==0,0,[Boiler_C_Total_Heat_Absorbed_Per_Kg_Of_Fuel]/[Boiler_C_Total_Heat_Input_Per_Kg_Of_Fuel]*100))
Boiler_D_Boiler_Load | [BLR_4_HPS_Gen]
Boiler_D_Status | [BLR_4_Status]
Boiler_D_Fuel_Composition_Total | ([Boiler_Fg_Ch4_Concentration]+[Boiler_Fg_Ethane_Concentration]+[Boiler_Fg_Ethylene_Concentration]+[Boiler_Fg_Propane_Concentration]+[Boiler_Fg_Nc5_Concentration]+[Boiler_Fg_Ic5_Concentration]+[Boiler_Fg_Ic4_Concentration]+[Boiler_Fg_Nc4_Concentration]+[Boiler_Fg_Hydrogen_Concentration]+[Boiler_Fg_N2_Concentration])
Normalized_Boiler_D_Fg_Ch4_Concentration | [Boiler_Fg_Ch4_Concentration]/[Boiler_D_Fuel_Composition_Total]*100
Normalized_Boiler_D_Fg_Ethane_Concentration | 100*([Boiler_Fg_Ethane_Concentration]/[Boiler_D_Fuel_Composition_Total])
Normalized_Boiler_D_Fg_Ethylene_Concentration | ([Boiler_Fg_Ethylene_Concentration]/[Boiler_D_Fuel_Composition_Total])*100
Normalized_Boiler_D_Fg_Propane_Concentration | 100*([Boiler_Fg_Propane_Concentration]/[Boiler_D_Fuel_Composition_Total])
Normalized_Boiler_D_Fg_Ic4_Concentration | 100*([Boiler_Fg_Ic4_Concentration]/[Boiler_D_Fuel_Composition_Total])
Normalized_Boiler_D_Fg_Nc4_Concentration | 100*([Boiler_Fg_Nc4_Concentration]/[Boiler_D_Fuel_Composition_Total])
Normalized_Boiler_D_Fg_Nc5_Concentration | 100*([Boiler_Fg_Nc5_Concentration]/[Boiler_D_Fuel_Composition_Total])
Normalized_Boiler_D_Fg_Ic5_Concentration | 100*([Boiler_Fg_Ic5_Concentration]/[Boiler_D_Fuel_Composition_Total])
Normalized_Boiler_D_Fg_N2_Concentration | [Boiler_Fg_N2_Concentration]/[Boiler_D_Fuel_Composition_Total]*100
Normalized_Boiler_D_Fg_Hydrogen_Concentration | 100*([Boiler_Fg_Hydrogen_Concentration]/[Boiler_D_Fuel_Composition_Total])
Boiler_D_Fg_Mw | ([Normalized_Boiler_D_Fg_Ch4_Concentration]*[Component_Methane_Mw]+[Normalized_Boiler_D_Fg_Ethane_Concentration]*[Component_Ethane_Mw]+[Normalized_Boiler_D_Fg_Ethylene_Concentration]*[Component_Ethylene_Mw]+[Normalized_Boiler_D_Fg_Propane_Concentration]*[Component_Propane_Mw]+[Normalized_Boiler_D_Fg_Ic4_Concentration]*[Component_Butane_Mw]+[Normalized_Boiler_D_Fg_Nc5_Concentration]*[Component_Pentane_Mw]+[Normalized_Boiler_D_Fg_Hydrogen_Concentration]*[Component_Hydrogen_Mw]+[Normalized_Boiler_D_Fg_N2_Concentration]*[Component_Nitrogen_Mw]+[Normalized_Boiler_D_Fg_Nc4_Concentration]*[Component_Butane_Mw]+[Normalized_Boiler_D_Fg_Ic5_Concentration]*[Component_Pentane_Mw])/100
Boiler_D_Fg_Ch4_Mass_Percentage | [Normalized_Boiler_D_Fg_Ch4_Concentration]*[Component_Methane_Mw]/[Boiler_D_Fg_Mw]
Boiler_D_Fg_Ethane_Mass_Percentage | [Normalized_Boiler_D_Fg_Ethane_Concentration]*[Component_Ethane_Mw]/[Boiler_D_Fg_Mw]
Boiler_D_Fg_Ethylene_Mass_Percentage | [Normalized_Boiler_D_Fg_Ethylene_Concentration]*[Component_Ethylene_Mw]/[Boiler_D_Fg_Mw]
Boiler_D_Fg_Propane_Mass_Percentage | [Normalized_Boiler_D_Fg_Propane_Concentration]*[Component_Propane_Mw]/[Boiler_D_Fg_Mw]
Boiler_D_Fg_Nitrogen_Mass_Percentage | [Normalized_Boiler_D_Fg_N2_Concentration]*[Component_Nitrogen_Mw]/[Boiler_D_Fg_Mw]
Boiler_D_Fg_Hydrogen_Mass_Percentage | [Normalized_Boiler_D_Fg_Hydrogen_Concentration]*[Component_Hydrogen_Mw]/[Boiler_D_Fg_Mw]
Boiler_D_Fg_Ic4_Mass_Percentage | [Normalized_Boiler_D_Fg_Ic4_Concentration]*[Component_Butane_Mw]/[Boiler_D_Fg_Mw]
Boiler_D_Fg_Nc4_Mass_Percentage | [Normalized_Boiler_D_Fg_Nc4_Concentration]*[Component_Butane_Mw]/[Boiler_D_Fg_Mw]
Boiler_D_Fg_Nc5_Mass_Percentage | [Normalized_Boiler_D_Fg_Nc5_Concentration]*[Component_Pentane_Mw]/[Boiler_D_Fg_Mw]
Boiler_D_Fg_Ic5_Mass_Percentage | [Normalized_Boiler_D_Fg_Ic5_Concentration]*[Component_Pentane_Mw]/[Boiler_D_Fg_Mw]
Boiler_D_Total_Fuel_Compostion_Mass | [Boiler_D_Fg_Ch4_Mass_Percentage]+[Boiler_D_Fg_Ethane_Mass_Percentage]+[Boiler_D_Fg_Ethylene_Mass_Percentage]+[Boiler_D_Fg_Propane_Mass_Percentage]+[Boiler_D_Fg_Hydrogen_Mass_Percentage]+[Boiler_D_Fg_Nitrogen_Mass_Percentage]+[Boiler_D_Fg_Ic4_Mass_Percentage]+[Boiler_D_Fg_Nc4_Mass_Percentage]+[Boiler_D_Fg_Nc5_Mass_Percentage]+[Boiler_D_Fg_Ic5_Mass_Percentage]
Boiler_D_Fg_Ch4_Mass_Fraction | [Boiler_D_Fg_Ch4_Mass_Percentage]/[Boiler_D_Total_Fuel_Compostion_Mass]
Boiler_D_Fg_Ethane_Mass_Fraction | [Boiler_D_Fg_Ethane_Mass_Percentage]/[Boiler_D_Total_Fuel_Compostion_Mass]
Boiler_D_Fg_Ethylene_Mass_Fraction | [Boiler_D_Fg_Ethylene_Mass_Percentage]/[Boiler_D_Total_Fuel_Compostion_Mass]
Boiler_D_Fg_Propane_Mass_Fraction | [Boiler_D_Fg_Propane_Mass_Percentage]/[Boiler_D_Total_Fuel_Compostion_Mass]
Boiler_D_Fg_Hydrogen_Mass_Fraction | [Boiler_D_Fg_Hydrogen_Mass_Percentage]/[Boiler_D_Total_Fuel_Compostion_Mass]
Boiler_D_Fg_Ic4_Mass_Fraction | [Boiler_D_Fg_Ic4_Mass_Percentage]/[Boiler_D_Total_Fuel_Compostion_Mass]
Boiler_D_Fg_Nc4_Mass_Fraction | [Boiler_D_Fg_Nc4_Mass_Percentage]/[Boiler_D_Total_Fuel_Compostion_Mass]
Boiler_D_Fg_Nc5_Mass_Fraction | [Boiler_D_Fg_Nc5_Mass_Percentage]/[Boiler_D_Total_Fuel_Compostion_Mass]
Boiler_D_Fg_Ic5_Mass_Fraction | [Boiler_D_Fg_Ic5_Mass_Percentage]/[Boiler_D_Total_Fuel_Compostion_Mass]
Boiler_D_Air_Required_For_H2_Combustion | [Boiler_D_Fg_Hydrogen_Mass_Fraction]*34.344
Boiler_D_Air_Required_For_Ch4_Combustion | [Boiler_D_Fg_Ch4_Mass_Fraction]*17.265
Boiler_D_Air_Required_For_Ethane_Combustion | [Boiler_D_Fg_Ethane_Mass_Fraction]*16.119
Boiler_D_Air_Required_For_Ethylene_Combustion | [Boiler_D_Fg_Ethylene_Mass_Fraction]*14.807
Boiler_D_Air_Required_For_Propane_Combustion | [Boiler_D_Fg_Propane_Mass_Fraction]*15.703
Boiler_D_Air_Required_For_Nc4_Combustion | [Boiler_D_Fg_Nc4_Mass_Fraction]*15.487
Boiler_D_Air_Required_For_Ic4_Combustion | [Boiler_D_Fg_Ic4_Mass_Fraction]*15.487
Boiler_D_Air_Required_For_Nc5_Combustion | [Boiler_D_Fg_Nc5_Mass_Fraction]*15.353
Boiler_D_Air_Required_For_Ic5_Combustion | [Boiler_D_Fg_Ic5_Mass_Fraction]*15.353
Boiler_D_Ch4_Co2_Combustion | [Boiler_D_Fg_Ch4_Mass_Fraction]*2.744
Boiler_D_Ethane_Co2_Combustion | [Boiler_D_Fg_Ethane_Mass_Fraction]*2.927
Boiler_D_Ethylene_Co2_Combustion | [Boiler_D_Fg_Ethylene_Mass_Fraction]*3.138
Boiler_D_Propane_Co2_Combustion | [Boiler_D_Fg_Propane_Mass_Fraction]*2.994
Boiler_D_Nc4_Co2_Combustion | [Boiler_D_Fg_Nc4_Mass_Fraction]*3.029
Boiler_D_Ic4_Co2_Combustion | [Boiler_D_Fg_Ic4_Mass_Fraction]*3.029
Boiler_D_Nc5_Co2_Combustion | [Boiler_D_Fg_Nc5_Mass_Fraction]*3.05
Boiler_D_Ic5_Co2_Combustion | [Boiler_D_Fg_Ic5_Mass_Fraction]*3.05
Boiler_D_H2_N2_Combustion | [Boiler_D_Fg_Hydrogen_Mass_Fraction]*26.407
Boiler_D_Ch4_N2_Combustion | [Boiler_D_Fg_Ch4_Mass_Fraction]*13.275
Boiler_D_Ethane_N2_Combustion | [Boiler_D_Fg_Ethane_Mass_Fraction]*12.394
Boiler_D_Ethylene_N2_Combustion | [Boiler_D_Fg_Ethylene_Mass_Fraction]*11.385
Boiler_D_Propane_N2_Combustion | [Boiler_D_Fg_Propane_Mass_Fraction]*12.074
Boiler_D_Ic4_N2_Combustion | [Boiler_D_Fg_Ic4_Mass_Fraction]*11.908
Boiler_D_Nc4_N2_Combustion | [Boiler_D_Fg_Nc4_Mass_Fraction]*11.908
Boiler_D_Ic5_N2_Combustion | [Boiler_D_Fg_Ic5_Mass_Fraction]*11.805
Boiler_D_Nc5_N2_Combustion | [Boiler_D_Fg_Nc5_Mass_Fraction]*11.805
Boiler_D_H2_H2O_Combustion | [Boiler_D_Fg_Hydrogen_Mass_Fraction]*8.937
Boiler_D_Ch4_H2O_Combustion | [Boiler_D_Fg_Ch4_Mass_Fraction]*2.246
Boiler_D_Ethane_H2O_Combustion | [Boiler_D_Fg_Ethane_Mass_Fraction]*1.798
Boiler_D_Ethylene_H2O_Combustion | [Boiler_D_Fg_Ethylene_Mass_Fraction]*1.285
Boiler_D_Propane_H2O_Combustion | [Boiler_D_Fg_Propane_Mass_Fraction]*1.634
Boiler_D_Ic4_H2O_Combustion | [Boiler_D_Fg_Nc4_Mass_Fraction]*1.55
Boiler_D_Nc4_H2O_Combustion | [Boiler_D_Fg_Ic4_Mass_Fraction]*1.55
Boiler_D_Ic5_H2O_Combustion | [Boiler_D_Fg_Ic5_Mass_Fraction]*1.498
Boiler_D_Nc5_H2O_Combustion | [Boiler_D_Fg_Nc5_Mass_Fraction]*1.498
Boiler_D_Air_Required_For_Complete_Combustion | [Boiler_D_Air_Required_For_H2_Combustion]+[Boiler_D_Air_Required_For_Ch4_Combustion]+[Boiler_D_Air_Required_For_Ethane_Combustion]+[Boiler_D_Air_Required_For_Ethylene_Combustion]+[Boiler_D_Air_Required_For_Propane_Combustion]+[Boiler_D_Air_Required_For_Nc4_Combustion]+[Boiler_D_Air_Required_For_Ic4_Combustion]+[Boiler_D_Air_Required_For_Nc5_Combustion]+[Boiler_D_Air_Required_For_Ic5_Combustion]
Boiler_D_Co2_Formed | [Boiler_D_Ch4_Co2_Combustion]+[Boiler_D_Ethane_Co2_Combustion]+[Boiler_D_Ethylene_Co2_Combustion]+[Boiler_D_Propane_Co2_Combustion]+[Boiler_D_Nc4_Co2_Combustion]+[Boiler_D_Ic4_Co2_Combustion]+[Boiler_D_Nc5_Co2_Combustion]+[Boiler_D_Ic5_Co2_Combustion]
Boiler_D_N2_Formed | [Boiler_D_H2_N2_Combustion]+[Boiler_D_Ch4_N2_Combustion]+[Boiler_D_Ethane_N2_Combustion]+[Boiler_D_Ethylene_N2_Combustion]+[Boiler_D_Propane_N2_Combustion]+[Boiler_D_Ic4_N2_Combustion]+[Boiler_D_Nc4_N2_Combustion]+[Boiler_D_Ic5_N2_Combustion]+[Boiler_D_Nc5_N2_Combustion]
Boiler_D_H2O_Formed | [Boiler_D_H2_H2O_Combustion]+[Boiler_D_Ch4_H2O_Combustion]+[Boiler_D_Ethane_H2O_Combustion]+[Boiler_D_Ethylene_H2O_Combustion]+[Boiler_D_Propane_H2O_Combustion]+[Boiler_D_Ic4_H2O_Combustion]+[Boiler_D_Nc4_H2O_Combustion]+[Boiler_D_Ic5_H2O_Combustion]+[Boiler_D_Nc5_H2O_Combustion]
Boiler_D_Vapour_Pressure_Of_H2O | 10^(8.07131-(1730.63/(233.426+([Ambient_Temperature_1]))))
Boiler_D_Air_Moisture | [Boiler_D_Vapour_Pressure_Of_H2O]/(760-[Boiler_D_Vapour_Pressure_Of_H2O]*[Relative_Humidity_Clean])*[Relative_Humidity_Clean]*18.015/28.96
Boiler_D_Corrected_Combustion_Air | [Boiler_D_Air_Required_For_Complete_Combustion]/(1-[Boiler_D_Air_Moisture])
Boiler_D_Corrected_Combution_H2O_Formed | [Boiler_D_H2O_Formed]+([Boiler_D_Corrected_Combustion_Air]-[Boiler_D_Air_Required_For_Complete_Combustion])
Boiler_D_Excess_Air | ((28.96*[BOILER_D_FLUE_GAS_OXGYGEN])*(([Boiler_D_N2_Formed]/28.01)+([Boiler_D_Corrected_Combution_H2O_Formed]/18.015)+([Boiler_D_Co2_Formed]/44.01))/(20.95-[BOILER_D_FLUE_GAS_OXGYGEN]))
Boiler_D_Air_Fuel_Mass_Ratio | [Boiler_D_Excess_Air]+[Boiler_D_Corrected_Combustion_Air]
Boiler_D_Total_Moisture_With_Air | [Boiler_D_Air_Fuel_Mass_Ratio]*[Boiler_D_Air_Moisture]
Boiler_D_Total_H2O_Per_Kg_Of_Fuel | [Boiler_D_Total_Moisture_With_Air]+[Boiler_D_H2O_Formed]
Boiler_D_Cp_At_Combustion_Temperature | (((28.98641)+1.85398*(([Boiler_D_Combustion_Air_Temperature]+273.15)/1000)-9.647459*(([Boiler_D_Combustion_Air_Temperature]+273.15)/1000)^2+16.63537*(([Boiler_D_Combustion_Air_Temperature]+273.15)/1000)^3+(0.000117/(([Boiler_D_Combustion_Air_Temperature]+273.15)/1000)^2))*0.239*0.79)+(((31.32234)-20.23531*(([Boiler_D_Combustion_Air_Temperature]+273.15)/1000)+57.86644*(([Boiler_D_Combustion_Air_Temperature]+273.15)/1000)^2-36.50624*(([Boiler_D_Combustion_Air_Temperature]+273.15)/1000)^3+(-0.007374/(([Boiler_D_Combustion_Air_Temperature]+273.15)/1000)^2))*0.239*0.21)
Boiler_D_Air_Cp_For_Sensible_Heat_Corrected | (([Boiler_D_Air_Cp_Ref_T]+[Boiler_D_Cp_At_Combustion_Temperature])/2)/28.96
Boiler_D_Cp_H2_Fuel_Temp | ((33.066178)-11.363417*(([Boiler_D_Main_Fuel_Gas_Temperature]+273.15)/1000)+11.432816*(([Boiler_D_Main_Fuel_Gas_Temperature]+273.15)/1000)^2-2.772874*(([Boiler_D_Main_Fuel_Gas_Temperature]+273.15)/1000)^3+(-0.158558/(([Boiler_D_Main_Fuel_Gas_Temperature]+273.15)/1000)^2))*0.239
Boiler_D_Cp_Ch4_Fuel_Temp | ((-0.703029)+108.4773*(([Boiler_D_Main_Fuel_Gas_Temperature]+273.15)/1000)-42.52157*(([Boiler_D_Main_Fuel_Gas_Temperature]+273.15)/1000)^2+5.862788*(([Boiler_D_Main_Fuel_Gas_Temperature]+273.15)/1000)^3+(0.678565/(([Boiler_D_Main_Fuel_Gas_Temperature]+273.15)/1000)^2))*0.239
Boiler_D_Cp_Ethane_Fuel_Temp | (6.08160993967773+173.58246031667*(([Boiler_D_Main_Fuel_Gas_Temperature]+273.15)/1000)-66.9190547406319*(([Boiler_D_Main_Fuel_Gas_Temperature]+273.15)/1000)^2+9.08912024736972*(([Boiler_D_Main_Fuel_Gas_Temperature]+273.15)/1000)^3+(0.129136456966982/(([Boiler_D_Main_Fuel_Gas_Temperature]+273.15)/1000)^2))*0.239
Boiler_D_Cp_Propane_Fuel_Temp | (12.6608072783283+232.070245794953*(([Boiler_D_Main_Fuel_Gas_Temperature]+273.15)/1000)-70.3446118121155*(([Boiler_D_Main_Fuel_Gas_Temperature]+273.15)/1000)^2+0.60714221002859*(([Boiler_D_Main_Fuel_Gas_Temperature]+273.15)/1000)^3+(0.0269571781100411/(([Boiler_D_Main_Fuel_Gas_Temperature]+273.15)/1000)^2))*0.239
Boiler_D_Cp_Ethylene_Fuel_Temp | (-6.38788+184.4019*(([Boiler_D_Main_Fuel_Gas_Temperature]+273.15)/1000)-112.9718*(([Boiler_D_Main_Fuel_Gas_Temperature]+273.15)/1000)^2+28.49593*(([Boiler_D_Main_Fuel_Gas_Temperature]+273.15)/1000)^3+0.31554/(([Boiler_D_Main_Fuel_Gas_Temperature]+273.15)/1000)^2)*0.239
Boiler_D_Cp_Nc4_Fuel_Temp | (22.1581076705715+292.589410831127*(([Boiler_D_Main_Fuel_Gas_Temperature]+273.15)/1000)-85.8165101864775*(([Boiler_D_Main_Fuel_Gas_Temperature]+273.15)/1000)^2-1.01394039648879*(([Boiler_D_Main_Fuel_Gas_Temperature]+273.15)/1000)^3+(0.00634969201331822/(([Boiler_D_Main_Fuel_Gas_Temperature]+273.15)/1000)^2))*0.239
Boiler_D_Cp_Ic4_Fuel_Temp | (8.32665517242186+344.923323425655*(([Boiler_D_Main_Fuel_Gas_Temperature]+273.15)/1000)--141.649866470373*(([Boiler_D_Main_Fuel_Gas_Temperature]+273.15)/1000)^2-17.402696038734*(([Boiler_D_Main_Fuel_Gas_Temperature]+273.15)/1000)^3+(0.0260047492494904/(([Boiler_D_Main_Fuel_Gas_Temperature]+273.15)/1000)^2))*0.239
Boiler_D_Cp_Nc5_Fuel_Temp | (-36.7350853904756+580.375772029461*(([Boiler_D_Main_Fuel_Gas_Temperature]+273.15)/1000)-341.586537384626*(([Boiler_D_Main_Fuel_Gas_Temperature]+273.15)/1000)^2-78.4996542134237*(([Boiler_D_Main_Fuel_Gas_Temperature]+273.15)/1000)^3+(1.08616950221781/(([Boiler_D_Main_Fuel_Gas_Temperature]+273.15)/1000)^2))*0.239
Boiler_D_Cp_Ic5_Fuel_Temp | (-16.1426869390769+517.363683637786*(([Boiler_D_Main_Fuel_Gas_Temperature]+273.15)/1000)-271.314078126683*(([Boiler_D_Main_Fuel_Gas_Temperature]+273.15)/1000)^2-56.1566185580689*(([Boiler_D_Main_Fuel_Gas_Temperature]+273.15)/1000)^3+(0.317133464208019/(([Boiler_D_Main_Fuel_Gas_Temperature]+273.15)/1000)^2))*0.239
Boiler_D_Cp_Total_Fuel_At_Ref_Temp | (([Boiler_D_Fg_Hydrogen_Mass_Fraction]/[Component_Hydrogen_Mw])*6.876+[Boiler_D_Fg_Ch4_Mass_Fraction]/[Component_Methane_Mw]*8.45+([Boiler_D_Fg_Ethylene_Mass_Fraction]/[Component_Ethylene_Mw])*10.02+([Boiler_D_Fg_Ethane_Mass_Fraction]/[Component_Ethane_Mw])*12.52+([Boiler_D_Fg_Propane_Mass_Fraction]/[Component_Propane_Mw]*17.72+([Boiler_D_Fg_Nc4_Mass_Fraction]/[Component_Butane_Mw]*23.79)+([Boiler_D_Fg_Nc5_Mass_Fraction]/[Component_Pentane_Mw]*38.26+[Boiler_D_Fg_Ic4_Mass_Fraction]/[Component_Butane_Mw]*23.79+[Boiler_D_Fg_Ic5_Mass_Fraction]/[Component_Pentane_Mw]*38.26)))*[Boiler_D_Fg_Mw]
Boiler_D_Cp_Total_Fuel_At_Fuel_Temp | (([Boiler_D_Fg_Hydrogen_Mass_Fraction]/[Component_Hydrogen_Mw])*[Boiler_D_Cp_H2_Fuel_Temp]+[Boiler_D_Fg_Ch4_Mass_Fraction]/[Component_Methane_Mw]*[Boiler_D_Cp_Ch4_Fuel_Temp]+([Boiler_D_Fg_Ethylene_Mass_Fraction]/[Component_Ethylene_Mw])*[Boiler_D_Cp_Ethylene_Fuel_Temp]+([Boiler_D_Fg_Ethane_Mass_Fraction]/[Component_Ethane_Mw])*[Boiler_D_Cp_Ethane_Fuel_Temp]+([Boiler_D_Fg_Propane_Mass_Fraction]/[Component_Propane_Mw]*[Boiler_D_Cp_Propane_Fuel_Temp]+([Boiler_D_Fg_Nc4_Mass_Fraction]/[Component_Butane_Mw]*[Boiler_D_Cp_Nc4_Fuel_Temp])+([Boiler_D_Fg_Nc5_Mass_Fraction]/[Component_Pentane_Mw]*[Boiler_D_Cp_Nc5_Fuel_Temp]+[Boiler_D_Fg_Ic4_Mass_Fraction]/[Boiler_D_Cp_Ic4_Fuel_Temp]*[Component_Butane_Mw]+[Boiler_D_Fg_Ic5_Mass_Fraction]/[Component_Pentane_Mw]*[Boiler_D_Cp_Ic5_Fuel_Temp])))*[Boiler_D_Fg_Mw]
Boiler_D_Avg_Cp_Of_Fuel_Gas_Sensible_Heat_Corrected | (([Boiler_D_Cp_Total_Fuel_At_Ref_Temp]+[Boiler_D_Cp_Total_Fuel_At_Fuel_Temp])/[Boiler_D_Fg_Mw])/2
Boiler_D_Dry_Flue_Gas_Per_Fuel_Mass_Ratio | [Boiler_D_Excess_Air]*(1-[Boiler_D_Air_Moisture])+[Boiler_D_N2_Formed]+[Boiler_D_Co2_Formed]
Boiler_D_Flue_Gas_Per_Fuel_Mass_Ratio | [Boiler_D_Dry_Flue_Gas_Per_Fuel_Mass_Ratio]+[Boiler_D_Total_H2O_Per_Kg_Of_Fuel]
Boiler_D_Flue_Gas_Mw | [Boiler_D_Flue_Gas_Per_Fuel_Mass_Ratio]/([Boiler_D_Co2_Formed]/44.01+[Boiler_D_Total_H2O_Per_Kg_Of_Fuel]/18.015+[Boiler_D_N2_Formed]/28.01+[Boiler_D_Excess_Air]/28.96)
Boiler_D_Cp_Of_Air_At_Stack_Temp | (((28.98641)+1.85398*(([BOILER_D_STACK_TEMPERATURE]+273.15)/1000)-9.647459*(([BOILER_D_STACK_TEMPERATURE]+273.15)/1000)^2+16.63537*(([BOILER_D_STACK_TEMPERATURE]+273.15)/1000)^3+(0.000117/(([BOILER_D_STACK_TEMPERATURE]+273.15)/1000)^2))*0.239*0.79)+(((31.32234)-20.23531*(([BOILER_D_STACK_TEMPERATURE]+273.15)/1000)+57.86644*(([BOILER_D_STACK_TEMPERATURE]+273.15)/1000)^2-36.50624*(([BOILER_D_STACK_TEMPERATURE]+273.15)/1000)^3+(-0.007374/(([BOILER_D_STACK_TEMPERATURE]+273.15)/1000)^2))*0.239*0.21)
Boiler_D_Cp_Flue_Gas_Co2_At_Stack_Temp | ((24.99735)+55.18696*(([BOILER_D_STACK_TEMPERATURE]+273.15)/1000)-33.69137*(([BOILER_D_STACK_TEMPERATURE]+273.15)/1000)^2+7.948387*(([BOILER_D_STACK_TEMPERATURE]+273.15)/1000)^3+(-0.136638/(([BOILER_D_STACK_TEMPERATURE]+273.15)/1000)^2))*0.239
Boiler_D_Cp_Flue_Gas_N2_At_Stack_Temp | ((28.98641)+1.85398*(([BOILER_D_STACK_TEMPERATURE]+273.15)/1000)-9.647459*(([BOILER_D_STACK_TEMPERATURE]+273.15)/1000)^2+16.63537*(([BOILER_D_STACK_TEMPERATURE]+273.15)/1000)^3+(0.000117/(([BOILER_D_STACK_TEMPERATURE]+273.15)/1000)^2))*0.239
Boiler_D_Avg_Cp_Of_Flue_Gas_At_Stack_Temp | ([Boiler_D_Cp_Flue_Gas_Co2_At_Stack_Temp]*[Boiler_D_Co2_Formed]/44.01+[Boiler_D_Cp_Flue_Gas_N2_At_Stack_Temp]*[Boiler_D_N2_Formed]/28.01+[Boiler_D_Excess_Air]/28.85*[Boiler_D_Cp_Of_Air_At_Stack_Temp])/([Boiler_D_Flue_Gas_Per_Fuel_Mass_Ratio]/[Boiler_D_Flue_Gas_Mw])/[Boiler_D_Flue_Gas_Mw]
Boiler_D_Cp_Of_H2O_At_Stack_Temp | (8.22+0.00015*([BOILER_D_STACK_TEMPERATURE]+273.15)+0.00000134*(([BOILER_D_STACK_TEMPERATURE]+273.15)^2))/18.015
Boiler_D_Sensible_Heat_Correction_For_Fuel | if([Boiler_D_Avg_Cp_Of_Fuel_Gas_Sensible_Heat_Corrected]*([Boiler_D_Main_Fuel_Gas_Temperature]-15.6)<0,0,[Boiler_D_Avg_Cp_Of_Fuel_Gas_Sensible_Heat_Corrected]*([Boiler_D_Main_Fuel_Gas_Temperature]-15.6))
Boiler_D_Sensbile_Heat_Correction_For_Air | [Boiler_D_Air_Cp_For_Sensible_Heat_Corrected]*([Boiler_D_Combustion_Air_Temperature]-15.6)*[Boiler_D_Air_Fuel_Mass_Ratio]
Boiler_D_Mixed_Lhv_Per_Kg | ([Boiler_Lhv])
Boiler_D_Total_Heat_Input_Per_Kg_Of_Fuel | if([Boiler_D_Status]==0,0,[Boiler_D_Sensible_Heat_Correction_For_Fuel]+[Boiler_D_Sensbile_Heat_Correction_For_Air]+[Boiler_D_Mixed_Lhv_Per_Kg])
Boiler_D_Heat_Loss_Due_To_Dry_Flue_Gas_L1 | if([Boiler_D_Status]==0,0,[Boiler_D_Dry_Flue_Gas_Per_Fuel_Mass_Ratio]*([Boiler_D_Avg_Cp_Of_Flue_Gas_At_Stack_Temp]*([BOILER_D_STACK_TEMPERATURE]-15.6)))
Boiler_D_Heat_Loss_Due_To_Evaporation_Of_Water_Formed_Due_To_H2_In_Fuel_L2 | if([Boiler_D_Status]==0,0,9*([Boiler_D_Fg_Hydrogen_Mass_Fraction])*(584+([Boiler_D_Cp_Of_H2O_At_Stack_Temp]*([BOILER_D_STACK_TEMPERATURE]-[Ambient_Temperature_1]))))
Boiler_D_Heat_Loss_Due_To_H2O_In_Stack_L3 | if([Boiler_D_Status]==0,0,[Boiler_D_Total_H2O_Per_Kg_Of_Fuel]*([BOILER_D_STACK_TEMPERATURE]*1.77251246754294+2494.5133413964-2529.43)/4.184)
Boiler_D_Heat_Loss_Due_To_Incomplete_Combustionl4 | if([Boiler_D_Status]==0,0,0*10^-6*28*5654*[Boiler_D_Boiler_Load])
Boiler_D_Total_Boiler_Stack_Loss_Per_Kg_Fuel | if([Boiler_D_Status]==0,0,[Boiler_D_Heat_Loss_Due_To_Incomplete_Combustionl4]+[Boiler_D_Heat_Loss_Due_To_H2O_In_Stack_L3]+[Boiler_D_Heat_Loss_Due_To_Dry_Flue_Gas_L1]+[Boiler_D_Heat_Loss_Due_To_Evaporation_Of_Water_Formed_Due_To_H2_In_Fuel_L2])
Boiler_D_Radiation_Losses | if([Boiler_D_Status]==0,0,[Boiler_D_Mixed_Lhv_Per_Kg]*(-0.000004*[Boiler_D_Boiler_Load]^3+0.001*[Boiler_D_Boiler_Load]^2-0.0899*[Boiler_D_Boiler_Load]+3.2426)/100)
Boiler_D_Total_Heat_Loss_Per_Kg_Of_Fuel | if([Boiler_D_Status]==0,0,[Boiler_D_Total_Boiler_Stack_Loss_Per_Kg_Fuel]+[Boiler_D_Radiation_Losses])
Boiler_D_Total_Heat_Absorbed_Per_Kg_Of_Fuel | if([Boiler_D_Status]==0,0,[Boiler_D_Total_Heat_Input_Per_Kg_Of_Fuel]-[Boiler_D_Total_Heat_Loss_Per_Kg_Of_Fuel])
Boiler_D_Boiler_Indirect_Efficiency | max(92,if([Boiler_D_Status]==0,0,[Boiler_D_Total_Heat_Absorbed_Per_Kg_Of_Fuel]/[Boiler_D_Total_Heat_Input_Per_Kg_Of_Fuel]*100))
Boiler_E_Boiler_Load | [BLR_5_HPS_Gen]
Boiler_E_Status | [BLR_5_Status]
Boiler_E_Fuel_Composition_Total | ([Boiler_Fg_Ch4_Concentration]+[Boiler_Fg_Ethane_Concentration]+[Boiler_Fg_Ethylene_Concentration]+[Boiler_Fg_Propane_Concentration]+[Boiler_Fg_Nc5_Concentration]+[Boiler_Fg_Ic5_Concentration]+[Boiler_Fg_Ic4_Concentration]+[Boiler_Fg_Nc4_Concentration]+[Boiler_Fg_Hydrogen_Concentration]+[Boiler_Fg_N2_Concentration])
Normalized_Boiler_E_Fg_Ch4_Concentration | [Boiler_Fg_Ch4_Concentration]/[Boiler_E_Fuel_Composition_Total]*100
Normalized_Boiler_E_Fg_Ethane_Concentration | 100*([Boiler_Fg_Ethane_Concentration]/[Boiler_E_Fuel_Composition_Total])
Normalized_Boiler_E_Fg_Ethylene_Concentration | ([Boiler_Fg_Ethylene_Concentration]/[Boiler_E_Fuel_Composition_Total])*100
Normalized_Boiler_E_Fg_Propane_Concentration | 100*([Boiler_Fg_Propane_Concentration]/[Boiler_E_Fuel_Composition_Total])
Normalized_Boiler_E_Fg_Ic4_Concentration | 100*([Boiler_Fg_Ic4_Concentration]/[Boiler_E_Fuel_Composition_Total])
Normalized_Boiler_E_Fg_Nc4_Concentration | 100*([Boiler_Fg_Nc4_Concentration]/[Boiler_E_Fuel_Composition_Total])
Normalized_Boiler_E_Fg_Nc5_Concentration | 100*([Boiler_Fg_Nc5_Concentration]/[Boiler_E_Fuel_Composition_Total])
Normalized_Boiler_E_Fg_Ic5_Concentration | 100*([Boiler_Fg_Ic5_Concentration]/[Boiler_E_Fuel_Composition_Total])
Normalized_Boiler_E_Fg_N2_Concentration | [Boiler_Fg_N2_Concentration]/[Boiler_E_Fuel_Composition_Total]*100
Normalized_Boiler_E_Fg_Hydrogen_Concentration | 100*([Boiler_Fg_Hydrogen_Concentration]/[Boiler_E_Fuel_Composition_Total])
Boiler_E_Fg_Mw | ([Normalized_Boiler_E_Fg_Ch4_Concentration]*[Component_Methane_Mw]+[Normalized_Boiler_E_Fg_Ethane_Concentration]*[Component_Ethane_Mw]+[Normalized_Boiler_E_Fg_Ethylene_Concentration]*[Component_Ethylene_Mw]+[Normalized_Boiler_E_Fg_Propane_Concentration]*[Component_Propane_Mw]+[Normalized_Boiler_E_Fg_Ic4_Concentration]*[Component_Butane_Mw]+[Normalized_Boiler_E_Fg_Nc5_Concentration]*[Component_Pentane_Mw]+[Normalized_Boiler_E_Fg_Hydrogen_Concentration]*[Component_Hydrogen_Mw]+[Normalized_Boiler_E_Fg_N2_Concentration]*[Component_Nitrogen_Mw]+[Normalized_Boiler_E_Fg_Nc4_Concentration]*[Component_Butane_Mw]+[Normalized_Boiler_E_Fg_Ic5_Concentration]*[Component_Pentane_Mw])/100
Boiler_E_Fg_Ch4_Mass_Percentage | [Normalized_Boiler_E_Fg_Ch4_Concentration]*[Component_Methane_Mw]/[Boiler_E_Fg_Mw]
Boiler_E_Fg_Ethane_Mass_Percentage | [Normalized_Boiler_E_Fg_Ethane_Concentration]*[Component_Ethane_Mw]/[Boiler_E_Fg_Mw]
Boiler_E_Fg_Ethylene_Mass_Percentage | [Normalized_Boiler_E_Fg_Ethylene_Concentration]*[Component_Ethylene_Mw]/[Boiler_E_Fg_Mw]
Boiler_E_Fg_Propane_Mass_Percentage | [Normalized_Boiler_E_Fg_Propane_Concentration]*[Component_Propane_Mw]/[Boiler_E_Fg_Mw]
Boiler_E_Fg_Nitrogen_Mass_Percentage | [Normalized_Boiler_E_Fg_N2_Concentration]*[Component_Nitrogen_Mw]/[Boiler_E_Fg_Mw]
Boiler_E_Fg_Hydrogen_Mass_Percentage | [Normalized_Boiler_E_Fg_Hydrogen_Concentration]*[Component_Hydrogen_Mw]/[Boiler_E_Fg_Mw]
Boiler_E_Fg_Ic4_Mass_Percentage | [Normalized_Boiler_E_Fg_Ic4_Concentration]*[Component_Butane_Mw]/[Boiler_E_Fg_Mw]
Boiler_E_Fg_Nc4_Mass_Percentage | [Normalized_Boiler_E_Fg_Nc4_Concentration]*[Component_Butane_Mw]/[Boiler_E_Fg_Mw]
Boiler_E_Fg_Nc5_Mass_Percentage | [Normalized_Boiler_E_Fg_Nc5_Concentration]*[Component_Pentane_Mw]/[Boiler_E_Fg_Mw]
Boiler_E_Fg_Ic5_Mass_Percentage | [Normalized_Boiler_E_Fg_Ic5_Concentration]*[Component_Pentane_Mw]/[Boiler_E_Fg_Mw]
Boiler_E_Total_Fuel_Compostion_Mass | [Boiler_E_Fg_Ch4_Mass_Percentage]+[Boiler_E_Fg_Ethane_Mass_Percentage]+[Boiler_E_Fg_Ethylene_Mass_Percentage]+[Boiler_E_Fg_Propane_Mass_Percentage]+[Boiler_E_Fg_Hydrogen_Mass_Percentage]+[Boiler_E_Fg_Nitrogen_Mass_Percentage]+[Boiler_E_Fg_Ic4_Mass_Percentage]+[Boiler_E_Fg_Nc4_Mass_Percentage]+[Boiler_E_Fg_Nc5_Mass_Percentage]+[Boiler_E_Fg_Ic5_Mass_Percentage]
Boiler_E_Fg_Ch4_Mass_Fraction | [Boiler_E_Fg_Ch4_Mass_Percentage]/[Boiler_E_Total_Fuel_Compostion_Mass]
Boiler_E_Fg_Ethane_Mass_Fraction | [Boiler_E_Fg_Ethane_Mass_Percentage]/[Boiler_E_Total_Fuel_Compostion_Mass]
Boiler_E_Fg_Ethylene_Mass_Fraction | [Boiler_E_Fg_Ethylene_Mass_Percentage]/[Boiler_E_Total_Fuel_Compostion_Mass]
Boiler_E_Fg_Propane_Mass_Fraction | [Boiler_E_Fg_Propane_Mass_Percentage]/[Boiler_E_Total_Fuel_Compostion_Mass]
Boiler_E_Fg_Hydrogen_Mass_Fraction | [Boiler_E_Fg_Hydrogen_Mass_Percentage]/[Boiler_E_Total_Fuel_Compostion_Mass]
Boiler_E_Fg_Ic4_Mass_Fraction | [Boiler_E_Fg_Ic4_Mass_Percentage]/[Boiler_E_Total_Fuel_Compostion_Mass]
Boiler_E_Fg_Nc4_Mass_Fraction | [Boiler_E_Fg_Nc4_Mass_Percentage]/[Boiler_E_Total_Fuel_Compostion_Mass]
Boiler_E_Fg_Nc5_Mass_Fraction | [Boiler_E_Fg_Nc5_Mass_Percentage]/[Boiler_E_Total_Fuel_Compostion_Mass]
Boiler_E_Fg_Ic5_Mass_Fraction | [Boiler_E_Fg_Ic5_Mass_Percentage]/[Boiler_E_Total_Fuel_Compostion_Mass]
Boiler_E_Air_Required_For_H2_Combustion | [Boiler_E_Fg_Hydrogen_Mass_Fraction]*34.344
Boiler_E_Air_Required_For_Ch4_Combustion | [Boiler_E_Fg_Ch4_Mass_Fraction]*17.265
Boiler_E_Air_Required_For_Ethane_Combustion | [Boiler_D_Fg_Ethane_Mass_Fraction]*16.119
Boiler_E_Air_Required_For_Ethylene_Combustion | [Boiler_E_Fg_Ethylene_Mass_Fraction]*14.807
Boiler_E_Air_Required_For_Propane_Combustion | [Boiler_E_Fg_Propane_Mass_Fraction]*15.703
Boiler_E_Air_Required_For_Nc4_Combustion | [Boiler_E_Fg_Nc4_Mass_Fraction]*15.487
Boiler_E_Air_Required_For_Ic4_Combustion | [Boiler_E_Fg_Ic4_Mass_Fraction]*15.487
Boiler_E_Air_Required_For_Nc5_Combustion | [Boiler_E_Fg_Nc5_Mass_Fraction]*15.353
Boiler_E_Air_Required_For_Ic5_Combustion | [Boiler_E_Fg_Ic5_Mass_Fraction]*15.353
Boiler_E_Ch4_Co2_Combustion | [Boiler_E_Fg_Ch4_Mass_Fraction]*2.744
Boiler_E_Ethane_Co2_Combustion | [Boiler_E_Fg_Ethane_Mass_Fraction]*2.927
Boiler_E_Ethylene_Co2_Combustion | [Boiler_E_Fg_Ethylene_Mass_Fraction]*3.138
Boiler_E_Propane_Co2_Combustion | [Boiler_E_Fg_Propane_Mass_Fraction]*2.994
Boiler_E_Nc4_Co2_Combustion | [Boiler_E_Fg_Nc4_Mass_Fraction]*3.029
Boiler_E_Ic4_Co2_Combustion | [Boiler_E_Fg_Ic4_Mass_Fraction]*3.029
Boiler_E_Nc5_Co2_Combustion | [Boiler_E_Fg_Nc5_Mass_Fraction]*3.05
Boiler_E_Ic5_Co2_Combustion | [Boiler_E_Fg_Ic5_Mass_Fraction]*3.05
Boiler_E_H2_N2_Combustion | [Boiler_E_Fg_Hydrogen_Mass_Fraction]*26.407
Boiler_E_Ch4_N2_Combustion | [Boiler_E_Fg_Ch4_Mass_Fraction]*13.275
Boiler_E_Ethane_N2_Combustion | [Boiler_E_Fg_Ethane_Mass_Fraction]*12.394
Boiler_E_Ethylene_N2_Combustion | [Boiler_E_Fg_Ethylene_Mass_Fraction]*11.385
Boiler_E_Propane_N2_Combustion | [Boiler_E_Fg_Propane_Mass_Fraction]*12.074
Boiler_E_Ic4_N2_Combustion | [Boiler_E_Fg_Ic4_Mass_Fraction]*11.908
Boiler_E_Nc4_N2_Combustion | [Boiler_E_Fg_Nc4_Mass_Fraction]*11.908
Boiler_E_Ic5_N2_Combustion | [Boiler_E_Fg_Ic5_Mass_Fraction]*11.805
Boiler_E_Nc5_N2_Combustion | [Boiler_E_Fg_Nc5_Mass_Fraction]*11.805
Boiler_E_H2_H2O_Combustion | [Boiler_E_Fg_Hydrogen_Mass_Fraction]*8.937
Boiler_E_Ch4_H2O_Combustion | [Boiler_E_Fg_Ch4_Mass_Fraction]*2.246
Boiler_E_Ethane_H2O_Combustion | [Boiler_E_Fg_Ethane_Mass_Fraction]*1.798
Boiler_E_Ethylene_H2O_Combustion | [Boiler_E_Fg_Ethylene_Mass_Fraction]*1.285
Boiler_E_Propane_H2O_Combustion | [Boiler_E_Fg_Propane_Mass_Fraction]*1.634
Boiler_E_Ic4_H2O_Combustion | [Boiler_E_Fg_Nc4_Mass_Fraction]*1.55
Boiler_E_Nc4_H2O_Combustion | [Boiler_E_Fg_Ic4_Mass_Fraction]*1.55
Boiler_E_Ic5_H2O_Combustion | [Boiler_E_Fg_Ic5_Mass_Fraction]*1.498
Boiler_E_Nc5_H2O_Combustion | [Boiler_E_Fg_Nc5_Mass_Fraction]*1.498
Boiler_E_Air_Required_For_Complete_Combustion | [Boiler_E_Air_Required_For_H2_Combustion]+[Boiler_E_Air_Required_For_Ch4_Combustion]+[Boiler_E_Air_Required_For_Ethane_Combustion]+[Boiler_E_Air_Required_For_Ethylene_Combustion]+[Boiler_E_Air_Required_For_Propane_Combustion]+[Boiler_E_Air_Required_For_Nc4_Combustion]+[Boiler_E_Air_Required_For_Ic4_Combustion]+[Boiler_E_Air_Required_For_Nc5_Combustion]+[Boiler_E_Air_Required_For_Ic5_Combustion]
Boiler_E_Co2_Formed | [Boiler_E_Ch4_Co2_Combustion]+[Boiler_E_Ethane_Co2_Combustion]+[Boiler_E_Ethylene_Co2_Combustion]+[Boiler_E_Propane_Co2_Combustion]+[Boiler_E_Nc4_Co2_Combustion]+[Boiler_E_Ic4_Co2_Combustion]+[Boiler_E_Nc5_Co2_Combustion]+[Boiler_E_Ic5_Co2_Combustion]
Boiler_E_N2_Formed | [Boiler_E_H2_N2_Combustion]+[Boiler_E_Ch4_N2_Combustion]+[Boiler_E_Ethane_N2_Combustion]+[Boiler_E_Ethylene_N2_Combustion]+[Boiler_E_Propane_N2_Combustion]+[Boiler_E_Ic4_N2_Combustion]+[Boiler_E_Nc4_N2_Combustion]+[Boiler_E_Ic5_N2_Combustion]+[Boiler_E_Nc5_N2_Combustion]
Boiler_E_H2O_Formed | [Boiler_E_H2_H2O_Combustion]+[Boiler_E_Ch4_H2O_Combustion]+[Boiler_E_Ethane_H2O_Combustion]+[Boiler_E_Ethylene_H2O_Combustion]+[Boiler_E_Propane_H2O_Combustion]+[Boiler_E_Ic4_H2O_Combustion]+[Boiler_E_Nc4_H2O_Combustion]+[Boiler_E_Ic5_H2O_Combustion]+[Boiler_E_Nc5_H2O_Combustion]
Boiler_E_Vapour_Pressure_Of_H2O | 10^(8.07131-(1730.63/(233.426+([Ambient_Temperature_1]))))
Boiler_E_Air_Moisture | [Boiler_E_Vapour_Pressure_Of_H2O]/(760-[Boiler_E_Vapour_Pressure_Of_H2O]*[Relative_Humidity_Clean])*[Relative_Humidity_Clean]*18.015/28.96
Boiler_E_Corrected_Combustion_Air | [Boiler_E_Air_Required_For_Complete_Combustion]/(1-[Boiler_E_Air_Moisture])
Boiler_E_Corrected_Combution_H2O_Formed | [Boiler_E_H2O_Formed]+([Boiler_E_Corrected_Combustion_Air]-[Boiler_E_Air_Required_For_Complete_Combustion])
Boiler_E_Excess_Air | ((28.96*[BOILER_E_FLUE_GAS_OXGYGEN])*(([Boiler_E_N2_Formed]/28.01)+([Boiler_E_Corrected_Combution_H2O_Formed]/18.015)+([Boiler_E_Co2_Formed]/44.01))/(20.95-[BOILER_E_FLUE_GAS_OXGYGEN]))
Boiler_E_Air_Fuel_Mass_Ratio | [Boiler_E_Excess_Air]+[Boiler_E_Corrected_Combustion_Air]
Boiler_E_Total_Moisture_With_Air | [Boiler_E_Air_Fuel_Mass_Ratio]*[Boiler_E_Air_Moisture]
Boiler_E_Total_H2O_Per_Kg_Of_Fuel | [Boiler_E_Total_Moisture_With_Air]+[Boiler_E_H2O_Formed]
Boiler_E_Cp_At_Combustion_Temperature | (((28.98641)+1.85398*(([Boiler_E_Combustion_Air_Temp]+273.15)/1000)-9.647459*(([Boiler_E_Combustion_Air_Temp]+273.15)/1000)^2+16.63537*(([Boiler_E_Combustion_Air_Temp]+273.15)/1000)^3+(0.000117/(([Boiler_E_Combustion_Air_Temp]+273.15)/1000)^2))*0.239*0.79)+(((31.32234)-20.23531*(([Boiler_E_Combustion_Air_Temp]+273.15)/1000)+57.86644*(([Boiler_E_Combustion_Air_Temp]+273.15)/1000)^2-36.50624*(([Boiler_E_Combustion_Air_Temp]+273.15)/1000)^3+(-0.007374/(([Boiler_E_Combustion_Air_Temp]+273.15)/1000)^2))*0.239*0.21)
Boiler_E_Air_Cp_For_Sensible_Heat_Corrected | (([Boiler_E_Air_Cp_Ref_T]+[Boiler_E_Cp_At_Combustion_Temperature])/2)/28.96
Boiler_E_Cp_H2_Fuel_Temp | ((33.066178)-11.363417*(([Boiler_E_Main_Fuel_Gas_Temperature]+273.15)/1000)+11.432816*(([Boiler_E_Main_Fuel_Gas_Temperature]+273.15)/1000)^2-2.772874*(([Boiler_E_Main_Fuel_Gas_Temperature]+273.15)/1000)^3+(-0.158558/(([Boiler_E_Main_Fuel_Gas_Temperature]+273.15)/1000)^2))*0.239
Boiler_E_Cp_Ch4_Fuel_Temp | ((-0.703029)+108.4773*(([Boiler_E_Main_Fuel_Gas_Temperature]+273.15)/1000)-42.52157*(([Boiler_E_Main_Fuel_Gas_Temperature]+273.15)/1000)^2+5.862788*(([Boiler_E_Main_Fuel_Gas_Temperature]+273.15)/1000)^3+(0.678565/(([Boiler_E_Main_Fuel_Gas_Temperature]+273.15)/1000)^2))*0.239
Boiler_E_Cp_Ethane_Fuel_Temp | (6.08160993967773+173.58246031667*(([Boiler_E_Main_Fuel_Gas_Temperature]+273.15)/1000)-66.9190547406319*(([Boiler_E_Main_Fuel_Gas_Temperature]+273.15)/1000)^2+9.08912024736972*(([Boiler_E_Main_Fuel_Gas_Temperature]+273.15)/1000)^3+(0.129136456966982/(([Boiler_E_Main_Fuel_Gas_Temperature]+273.15)/1000)^2))*0.239
Boiler_E_Cp_Propane_Fuel_Temp | (12.6608072783283+232.070245794953*(([Boiler_E_Main_Fuel_Gas_Temperature]+273.15)/1000)-70.3446118121155*(([Boiler_E_Main_Fuel_Gas_Temperature]+273.15)/1000)^2+0.60714221002859*(([Boiler_E_Main_Fuel_Gas_Temperature]+273.15)/1000)^3+(0.0269571781100411/(([Boiler_E_Main_Fuel_Gas_Temperature]+273.15)/1000)^2))*0.239
Boiler_E_Cp_Ethylene_Fuel_Temp | (-6.38788+184.4019*(([Boiler_E_Main_Fuel_Gas_Temperature]+273.15)/1000)-112.9718*(([Boiler_E_Main_Fuel_Gas_Temperature]+273.15)/1000)^2+28.49593*(([Boiler_E_Main_Fuel_Gas_Temperature]+273.15)/1000)^3+0.31554/(([Boiler_E_Main_Fuel_Gas_Temperature]+273.15)/1000)^2)*0.239
Boiler_E_Cp_Nc4_Fuel_Temp | (22.1581076705715+292.589410831127*(([Boiler_E_Main_Fuel_Gas_Temperature]+273.15)/1000)-85.8165101864775*(([Boiler_E_Main_Fuel_Gas_Temperature]+273.15)/1000)^2-1.01394039648879*(([Boiler_E_Main_Fuel_Gas_Temperature]+273.15)/1000)^3+(0.00634969201331822/(([Boiler_E_Main_Fuel_Gas_Temperature]+273.15)/1000)^2))*0.239
Boiler_E_Cp_Ic4_Fuel_Temp | (8.32665517242186+344.923323425655*(([Boiler_E_Main_Fuel_Gas_Temperature]+273.15)/1000)--141.649866470373*(([Boiler_E_Main_Fuel_Gas_Temperature]+273.15)/1000)^2-17.402696038734*(([Boiler_E_Main_Fuel_Gas_Temperature]+273.15)/1000)^3+(0.0260047492494904/(([Boiler_E_Main_Fuel_Gas_Temperature]+273.15)/1000)^2))*0.239
Boiler_E_Cp_Nc5_Fuel_Temp | (-36.7350853904756+580.375772029461*(([Boiler_E_Main_Fuel_Gas_Temperature]+273.15)/1000)-341.586537384626*(([Boiler_E_Main_Fuel_Gas_Temperature]+273.15)/1000)^2-78.4996542134237*(([Boiler_E_Main_Fuel_Gas_Temperature]+273.15)/1000)^3+(1.08616950221781/(([Boiler_E_Main_Fuel_Gas_Temperature]+273.15)/1000)^2))*0.239
Boiler_E_Cp_Ic5_Fuel_Temp | (-16.1426869390769+517.363683637786*(([Boiler_E_Main_Fuel_Gas_Temperature]+273.15)/1000)-271.314078126683*(([Boiler_E_Main_Fuel_Gas_Temperature]+273.15)/1000)^2-56.1566185580689*(([Boiler_E_Main_Fuel_Gas_Temperature]+273.15)/1000)^3+(0.317133464208019/(([Boiler_E_Main_Fuel_Gas_Temperature]+273.15)/1000)^2))*0.239
Boiler_E_Cp_Total_Fuel_At_Ref_Temp | (([Boiler_E_Fg_Hydrogen_Mass_Fraction]/[Component_Hydrogen_Mw])*6.876+[Boiler_E_Fg_Ch4_Mass_Fraction]/[Component_Methane_Mw]*8.45+([Boiler_E_Fg_Ethylene_Mass_Fraction]/[Component_Ethylene_Mw])*10.02+([Boiler_E_Fg_Ethane_Mass_Fraction]/[Component_Ethane_Mw])*12.52+([Boiler_E_Fg_Propane_Mass_Fraction]/[Component_Propane_Mw]*17.72+([Boiler_E_Fg_Nc4_Mass_Fraction]/[Component_Butane_Mw]*23.79)+([Boiler_E_Fg_Nc5_Mass_Fraction]/[Component_Pentane_Mw]*38.26+[Boiler_E_Fg_Ic4_Mass_Fraction]/[Component_Butane_Mw]*23.79+[Boiler_E_Fg_Ic5_Mass_Fraction]/[Component_Pentane_Mw]*38.26)))*[Boiler_E_Fg_Mw]
Boiler_E_Cp_Total_Fuel_At_Fuel_Temp | (([Boiler_E_Fg_Hydrogen_Mass_Fraction]/[Component_Hydrogen_Mw])*[Boiler_E_Cp_H2_Fuel_Temp]+[Boiler_E_Fg_Ch4_Mass_Fraction]/[Component_Methane_Mw]*[Boiler_E_Cp_Ch4_Fuel_Temp]+([Boiler_E_Fg_Ethylene_Mass_Fraction]/[Component_Ethylene_Mw])*[Boiler_E_Cp_Ethylene_Fuel_Temp]+([Boiler_E_Fg_Ethane_Mass_Fraction]/[Component_Ethane_Mw])*[Boiler_E_Cp_Ethane_Fuel_Temp]+([Boiler_E_Fg_Propane_Mass_Fraction]/[Component_Propane_Mw]*[Boiler_E_Cp_Propane_Fuel_Temp]+([Boiler_E_Fg_Nc4_Mass_Fraction]/[Component_Butane_Mw]*[Boiler_E_Cp_Nc4_Fuel_Temp])+([Boiler_E_Fg_Nc5_Mass_Fraction]/[Component_Pentane_Mw]*[Boiler_E_Cp_Nc5_Fuel_Temp]+[Boiler_E_Fg_Ic4_Mass_Fraction]/[Boiler_E_Cp_Ic4_Fuel_Temp]*[Component_Butane_Mw]+[Boiler_E_Fg_Ic5_Mass_Fraction]/[Component_Pentane_Mw]*[Boiler_E_Cp_Ic5_Fuel_Temp])))*[Boiler_E_Fg_Mw]
Boiler_E_Avg_Cp_Of_Fuel_Gas_Sensible_Heat_Corrected | (([Boiler_E_Cp_Total_Fuel_At_Ref_Temp]+[Boiler_E_Cp_Total_Fuel_At_Fuel_Temp])/[Boiler_E_Fg_Mw])/2
Boiler_E_Dry_Flue_Gas_Per_Fuel_Mass_Ratio | [Boiler_E_Excess_Air]*(1-[Boiler_E_Air_Moisture])+[Boiler_E_N2_Formed]+[Boiler_E_Co2_Formed]
Boiler_E_Flue_Gas_Per_Fuel_Mass_Ratio | [Boiler_E_Dry_Flue_Gas_Per_Fuel_Mass_Ratio]+[Boiler_E_Total_H2O_Per_Kg_Of_Fuel]
Boiler_E_Flue_Gas_Mw | [Boiler_E_Flue_Gas_Per_Fuel_Mass_Ratio]/([Boiler_E_Co2_Formed]/44.01+[Boiler_E_Total_H2O_Per_Kg_Of_Fuel]/18.015+[Boiler_E_N2_Formed]/28.01+[Boiler_E_Excess_Air]/28.96)
Boiler_E_Cp_Of_Air_At_Stack_Temp | (((28.98641)+1.85398*(([BOILER_E_STACK_TEMPERATURE]+273.15)/1000)-9.647459*(([BOILER_E_STACK_TEMPERATURE]+273.15)/1000)^2+16.63537*(([BOILER_E_STACK_TEMPERATURE]+273.15)/1000)^3+(0.000117/(([BOILER_E_STACK_TEMPERATURE]+273.15)/1000)^2))*0.239*0.79)+(((31.32234)-20.23531*(([BOILER_E_STACK_TEMPERATURE]+273.15)/1000)+57.86644*(([BOILER_E_STACK_TEMPERATURE]+273.15)/1000)^2-36.50624*(([BOILER_E_STACK_TEMPERATURE]+273.15)/1000)^3+(-0.007374/(([BOILER_E_STACK_TEMPERATURE]+273.15)/1000)^2))*0.239*0.21)
Boiler_E_Cp_Flue_Gas_Co2_At_Stack_Temp | ((24.99735)+55.18696*(([BOILER_E_STACK_TEMPERATURE]+273.15)/1000)-33.69137*(([BOILER_E_STACK_TEMPERATURE]+273.15)/1000)^2+7.948387*(([BOILER_E_STACK_TEMPERATURE]+273.15)/1000)^3+(-0.136638/(([BOILER_E_STACK_TEMPERATURE]+273.15)/1000)^2))*0.239
Boiler_E_Cp_Flue_Gas_N2_At_Stack_Temp | ((28.98641)+1.85398*(([BOILER_E_STACK_TEMPERATURE]+273.15)/1000)-9.647459*(([BOILER_E_STACK_TEMPERATURE]+273.15)/1000)^2+16.63537*(([BOILER_E_STACK_TEMPERATURE]+273.15)/1000)^3+(0.000117/(([BOILER_E_STACK_TEMPERATURE]+273.15)/1000)^2))*0.239
Boiler_E_Avg_Cp_Of_Flue_Gas_At_Stack_Temp | ([Boiler_E_Cp_Flue_Gas_Co2_At_Stack_Temp]*[Boiler_E_Co2_Formed]/44.01+[Boiler_E_Cp_Flue_Gas_N2_At_Stack_Temp]*[Boiler_E_N2_Formed]/28.01+[Boiler_E_Excess_Air]/28.85*[Boiler_E_Cp_Of_Air_At_Stack_Temp])/([Boiler_E_Flue_Gas_Per_Fuel_Mass_Ratio]/[Boiler_E_Flue_Gas_Mw])/[Boiler_E_Flue_Gas_Mw]
Boiler_E_Cp_Of_H2O_At_Stack_Temp | (8.22+0.00015*([BOILER_E_STACK_TEMPERATURE]+273.15)+0.00000134*(([BOILER_E_STACK_TEMPERATURE]+273.15)^2))/18.015
Boiler_E_Sensible_Heat_Correction_For_Fuel | if([Boiler_E_Avg_Cp_Of_Fuel_Gas_Sensible_Heat_Corrected]*([Boiler_E_Main_Fuel_Gas_Temperature]-15.6)<0,0,[Boiler_E_Avg_Cp_Of_Fuel_Gas_Sensible_Heat_Corrected]*([Boiler_E_Main_Fuel_Gas_Temperature]-15.6))
Boiler_E_Sensbile_Heat_Correction_For_Air | [Boiler_E_Air_Cp_For_Sensible_Heat_Corrected]*([Boiler_E_Combustion_Air_Temp]-15.6)*[Boiler_E_Air_Fuel_Mass_Ratio]
Boiler_E_Mixed_Lhv_Per_Kg | ([Boiler_Lhv])
Boiler_E_Total_Heat_Input_Per_Kg_Of_Fuel | if([Boiler_E_Status]==0,0,[Boiler_E_Sensible_Heat_Correction_For_Fuel]+[Boiler_E_Sensbile_Heat_Correction_For_Air]+[Boiler_E_Mixed_Lhv_Per_Kg])
Boiler_E_Heat_Loss_Due_To_Dry_Flue_Gas_L1 | if([Boiler_E_Status]==0,0,[Boiler_E_Dry_Flue_Gas_Per_Fuel_Mass_Ratio]*([Boiler_E_Avg_Cp_Of_Flue_Gas_At_Stack_Temp]*([BOILER_E_STACK_TEMPERATURE]-15.6)))
Boiler_E_Heat_Loss_Due_To_Evaporation_Of_Water_Formed_Due_To_H2_In_Fuel_L2 | if([Boiler_E_Status]==0,0,9*([Boiler_E_Fg_Hydrogen_Mass_Fraction])*(584+([Boiler_E_Cp_Of_H2O_At_Stack_Temp])*([BOILER_E_STACK_TEMPERATURE]-[Ambient_Temperature_1])))
Boiler_E_Heat_Loss_Due_To_H2O_In_Stack_L3 | if([Boiler_E_Status]==0,0,[Boiler_E_Total_H2O_Per_Kg_Of_Fuel]*([BOILER_E_STACK_TEMPERATURE]*1.77251246754294+2494.5133413964-2529.43)/4.184)
Boiler_E_Heat_Loss_Due_To_Incomplete_Combustionl4 | if([Boiler_E_Status]==0,0,0*10^-6*28*5654*[Boiler_E_Boiler_Load])
Boiler_E_Total_Boiler_Stack_Loss_Per_Kg_Fuel | if([Boiler_E_Status]==0,0,[Boiler_E_Heat_Loss_Due_To_Incomplete_Combustionl4]+[Boiler_E_Heat_Loss_Due_To_H2O_In_Stack_L3]+[Boiler_E_Heat_Loss_Due_To_Dry_Flue_Gas_L1]+[Boiler_E_Heat_Loss_Due_To_Evaporation_Of_Water_Formed_Due_To_H2_In_Fuel_L2])
Boiler_E_Radiation_Losses | if([Boiler_E_Status]==0,0,[Boiler_E_Mixed_Lhv_Per_Kg]*(-0.000004*[Boiler_E_Boiler_Load]^3+0.001*[Boiler_E_Boiler_Load]^2-0.0899*[Boiler_E_Boiler_Load]+3.2426)/100)
Boiler_E_Total_Heat_Loss_Per_Kg_Of_Fuel | if([Boiler_E_Status]==0,0,[Boiler_E_Total_Boiler_Stack_Loss_Per_Kg_Fuel]+[Boiler_E_Radiation_Losses])
Boiler_E_Total_Heat_Absorbed_Per_Kg_Of_Fuel | if([Boiler_E_Status]==0,0,[Boiler_E_Total_Heat_Input_Per_Kg_Of_Fuel]-[Boiler_E_Total_Heat_Loss_Per_Kg_Of_Fuel])
Boiler_E_Boiler_Indirect_Efficiency | max(92,if([Boiler_E_Status]==0,0,[Boiler_E_Total_Heat_Absorbed_Per_Kg_Of_Fuel]/[Boiler_E_Total_Heat_Input_Per_Kg_Of_Fuel]*100))
act_Boiler_A_Boiler_Indirect_Efficiency | [Boiler_A_Boiler_Indirect_Efficiency]
act_Boiler_B_Boiler_Indirect_Efficiency | [Boiler_B_Boiler_Indirect_Efficiency]
act_Boiler_C_Boiler_Indirect_Efficiency | [Boiler_C_Boiler_Indirect_Efficiency]
act_Boiler_D_Boiler_Indirect_Efficiency | [Boiler_D_Boiler_Indirect_Efficiency]
act_Boiler_E_Boiler_Indirect_Efficiency | [Boiler_E_Boiler_Indirect_Efficiency]
Fuel_BLR_1_corrected | if([BLR_1_Status]==0,0,[Fuel_BLR_1]-[Fuel_BLR_1_excess_o2_correction]*[BLR_Fuel_saving_potential_switch])
Fuel_BLR_2_corrected | if([BLR_2_Status]==0,0,[Fuel_BLR_2]-[Fuel_BLR_2_excess_o2_correction]*[BLR_Fuel_saving_potential_switch])
Fuel_BLR_3_corrected | if([BLR_3_Status]==0,0,[Fuel_BLR_3]-[Fuel_BLR_3_excess_o2_correction]*[BLR_Fuel_saving_potential_switch])
Fuel_BLR_4_corrected | if([BLR_4_Status]==0,0,[Fuel_BLR_4]-[Fuel_BLR_4_excess_o2_correction]*[BLR_Fuel_saving_potential_switch])
Fuel_BLR_5_corrected | if([BLR_5_Status]==0,0,[Fuel_BLR_5]-[Fuel_BLR_5_excess_o2_correction]*[BLR_Fuel_saving_potential_switch])
Total_Fuel_for_Boilers_corrected | round([Fuel_BLR_1_corrected]+[Fuel_BLR_2_corrected]+[Fuel_BLR_3_corrected]+[Fuel_BLR_4_corrected]+[Fuel_BLR_5_corrected]-([Fuel_wrt_CBD_Saving])-[BLR_Fuel_saving_potential],3)
Boiler_Fg_Ethylene_Concentration | 0
var_Sea_Water_Conductivity | if([act_running]==1,[Sea_Water_Conductivity],8)
CW_Closed_circuit_chem_cost | if([Total_CW_Demand_including_EG3]==0,0,(([CW_Makeup_1]/1000+[CW_Makeup_2])*(0.06300+0.0037747162)*(1/3.75))*1000/[Total_CW_Demand_including_EG3])
CW_Closed_circuit_chem_cost_per_hr | if([Total_CW_Demand_including_EG3]==0,0,(([CW_Makeup_1]/1000+[CW_Makeup_2])*(0.06300+0.0037747162)*(1/3.75)))
CW_Chem_bill | [CW_Closed_circuit_chem_cost_per_hr]+[Sea_water_cost]
CW_Closed_circuit_pumping_cost | if([Total_CW_Demand_including_EG3]==0,0,(([CW_Motors_Running]+[CW_Motor_7814A_Status]+[CW_Motor_7814B_Status]+[CW_Motor_7814C_Status])*(2295/1000)*3.6*[Power_Rate]+([CW_Turbine_A_Steam]+[CW_Turbine_B_Steam]+[CW_Turbine_G_Steam])*([HP_Steam_Enthalpy]-[LP_Steam_Enthalpy])*4.184*([HP_Steam_Cost]/([HP_Steam_Enthalpy]*4.184/1000))/1000)*1000/[Total_CW_Demand_including_EG3])
CW_Chem_bill_delta | if((abs([CW_Chem_bill_actual]-[CW_Chem_bill_optimum]))>0.5,([CW_Chem_bill_actual]-[CW_Chem_bill_optimum]),0)
BFW_Pump_Motor | 1
BFW_Pump_Turbine | 1
CW_Pump_Motor | 1
CW_Pump_Turbine | 1
VHP_BFW_Pump_Motor | 1
VHP_BFW_Pump_Turbine | 1
Air_Compressor_Motor | 1
Air_Compressor_Turbine | 0
DMW_Pump_Motor | 1
DMW_Pump_Turbine | 1
Boiler_Boiler | 0
Contribution_from_SEUs_GJ_HR | ([Plant_HP_Steam_Demand]*[HP_Steam_Enthalpy]*4.184/1000+[Plant_MP_Steam_Demand]*[MP_Steam_Enthalpy]*4.184/1000+[Plant_LP_Steam_Demand]*[LP_Steam_Enthalpy]*4.184/1000)*(1-[Whatif_running]) +[Fuel_Consumption_Plants]*[LHV]+[Power_Consumption_Plants]*3.6
Power_Consumption_Plants | [ETH_Power_Consumption]+[EOEG_1_Power_Consumption]+[EOEG_2_Power_Consumption]+[EOEG_3_Power_Consumption]+[LAO_Power_Consumption]+[CO2_Power_Consumption]
Power_Consumption_Plant_U_O | [UO_Power_Consumption_without_Drives]
Total_Power_Consumption_U_O | [Total_Power_for_Drives]+[Power_Consumption_Plant_U_O]+[CW_Motor_7814A_Power] +[CW_Motor_7814B_Power]+[CW_Motor_7814C_Power]+[Sea_CT_Fans_all]*[Sea_CT_Fan_power]/1000
Fuel_Consumption_Plants_fixed | [NG_Fuel_to_EG1]+[NG_Fuel_to_EG2]+[NG_Fuel_to_EG3]
Fuel_Consumption_Plants_changes | [FUEL_GAS_From_UO_to_ETH]+[FUEL_GAS_From_UO_to_LAO]
Fuel_Consumption_Plants | [Fuel_Consumption_Plants_fixed]+[Fuel_Consumption_Plants_changes]
Fuel_Consumption_Plants_U_O | [FUEL_GAS_From_UO_to_Flare]+[FUEL_GAS_From_UO_to_Incinerator]
Fuel_generated | [TAILGAS_From_EG1_to_UO]+[TAILGAS_From_EG2_to_UO]+[TAILGAS_From_EG3_to_UO]+[ETHANE_Fuel_From_ETH_to_UO]
Total_Fuel_Consumption_U_O | [Total_Fuel_for_Boilers_corrected]+[Fuel_Consumption_Plants_U_O]
FDF_A_Cost | [FDF_A_Motor_Power]*3.6*[Power_Rate]/1000
FDF_B_Cost | [FDF_B_Motor_Power]*3.6*[Power_Rate]/1000
BFW_A_Cost | [BFW_A_Motor_Power]*3.6*[Power_Rate]
BFW_D_Cost | [BFW_D_Motor_Power]*3.6*[Power_Rate]
BFW_F_Cost | [BFW_F_Motor_Power]*3.6*[Power_Rate]
VHP_BFW_A_Cost | [VHP_BFW_A_Motor_Power]*3.6*[Power_Rate]
CW_C_Cost | [CW_Motor_C_Power]*3.6*[Power_Rate]
CW_D_Cost | [CW_Motor_D_Power]*3.6*[Power_Rate]
CW_E_Cost | [CW_Motor_E_Power]*3.6*[Power_Rate]
CW_F_Cost | [CW_Motor_F_Power]*3.6*[Power_Rate]
Air_Compressor_B_Cost | [Air_Compressor_Motor_B_Power]*3.6*[Power_Rate]
Air_Compressor_C_Cost | [Air_Compressor_Motor_C_Power]*3.6*[Power_Rate]
UO_Power_Without_Drives_Cost | [UO_Power_Consumption_without_Drives]*3.6*[Power_Rate]
Boiler_1_Fuel_Cost | [Fuel_BLR_1_corrected]*[LHV]*[Fuel_Rate]
Boiler_2_Fuel_Cost | [Fuel_BLR_2_corrected]*[LHV]*[Fuel_Rate]
Boiler_3_Fuel_Cost | [Fuel_BLR_3_corrected]*[LHV]*[Fuel_Rate]
Boiler_4_Fuel_Cost | [Fuel_BLR_4_corrected]*[LHV]*[Fuel_Rate]
Boiler_5_Fuel_Cost | [Fuel_BLR_5_corrected]*[LHV]*[Fuel_Rate]
Flare_Fuel_Cost | [FUEL_GAS_From_UO_to_Flare]*[LHV]*[Fuel_Rate]
Incinerator_Fuel_Cost | [FUEL_GAS_From_UO_to_Incinerator]*[LHV]*[Fuel_Rate]
Plant_HP_Steam_Demand_Cost | [Plant_HP_Steam_Demand]*[HP_Steam_Cost]
Plant_MP_Steam_Demand_Cost | [Plant_MP_Steam_Demand]*[MP_steam_generation_Cost]
Plant_LP_Steam_Demand_Cost | [Plant_LP_Steam_Demand]*[LP_Steam_Cost]
EG1_NG_Fuel_Cost | [NG_Fuel_to_EG1]*[LHV]*[Fuel_Rate]
EG2_NG_Fuel_Cost | [NG_Fuel_to_EG2]*[LHV]*[Fuel_Rate]
EG3_NG_Fuel_Cost | [NG_Fuel_to_EG3]*[LHV]*[Fuel_Rate]
ETH_Fuel_Cost | [FUEL_GAS_From_UO_to_ETH]*[LHV]*[Fuel_Rate]
LAO_Fuel_Cost | [FUEL_GAS_From_UO_to_LAO]*[LHV]*[Fuel_Rate]
Total_Steam_To_Regenerator_EG1 | [EG1_LP_to_C_2220]+[EG1_LP_to_E_2220]
Total_Steam_To_Stripping_Column_EG1 | [EG1_LP_to_C_2310]+[EG1_LP_to_E_2310]
Total_Reboiler_Steam_flow_C_2620 | [EG1_MP_to_E_2620]+[EG1_MP_to_E_2624]
Total_Steam_To_Regenerator_EG2 | [EG2_LP_to_C_4220]+[EG2_LP_to_E_4220]
Total_Steam_To_Stripping_Column_EG2 | [EG2_LP_to_C_4310]+[EG2_LP_to_E_4310]
Total_Reboiler_Steam_flow_C_4620 | [EG2_MP_to_E_4620]+[EG2_MP_to_E_4624]
Total_Steam_To_Regenerator_EG3 | [EG3_LP_to_E_6220]+[EG3_LP_to_C_6220]
Total_Reboiler_Steam_flow_C_6620 | [EG3_MP_to_E_6620]+[EG3_MP_to_E_6624]
BOILER_A_STACK_TEMPERATURE_KEV | [BOILER_A_STACK_TEMPERATURE]*[BLR_1_Status]
BLR_1_HPS_Gen_KEV | [BLR_1_HPS_Gen]*[BLR_1_Status]
BOILER_A_FLUE_GAS_OXGYGEN_KEV | [BOILER_A_FLUE_GAS_OXGYGEN]
BOILER_A_CONDUCTIVITY_KEV | [BOILER_A_CONDUCTIVITY]*[BLR_1_Status]
BOILER_B_STACK_TEMPERATURE_KEV | [BOILER_B_STACK_TEMPERATURE]*[BLR_2_Status]
BLR_2_HPS_Gen_KEV | [BLR_2_HPS_Gen]*[BLR_2_Status]
BOILER_B_FLUE_GAS_OXGYGEN_KEV | [BOILER_B_FLUE_GAS_OXGYGEN]
BOILER_B_CONDUCTIVITY_KEV | [BOILER_B_CONDUCTIVITY]*[BLR_2_Status]
BOILER_C_STACK_TEMPERATURE_KEV | [BOILER_C_STACK_TEMPERATURE]*[BLR_3_Status]
BLR_3_HPS_Gen_KEV | [BLR_3_HPS_Gen]*[BLR_3_Status]
BOILER_C_FLUE_GAS_OXGYGEN_KEV | [BOILER_C_FLUE_GAS_OXGYGEN]
BOILER_C_CONDUCTIVITY_KEV | [BOILER_C_CONDUCTIVITY]*[BLR_3_Status]
BOILER_D_STACK_TEMPERATURE_KEV | [BOILER_D_STACK_TEMPERATURE]*[BLR_4_Status]
BLR_4_HPS_Gen_KEV | [BLR_4_HPS_Gen]*[BLR_4_Status]
BOILER_D_FLUE_GAS_OXGYGEN_KEV | [BOILER_D_FLUE_GAS_OXGYGEN]
BOILER_D_CONDUCTIVITY_KEV | [BOILER_D_CONDUCTIVITY]*[BLR_4_Status]
BOILER_E_STACK_TEMPERATURE_KEV | [BOILER_E_STACK_TEMPERATURE]*[BLR_5_Status]
BLR_5_HPS_Gen_KEV | [BLR_5_HPS_Gen]*[BLR_5_Status]
Boiler_5_O2_KEV | [Boiler_5_O2]
BOILER_E_CONDUCTIVITY_KEV | [BOILER_E_CONDUCTIVITY]*[BLR_5_Status]
FUR_1_STACK_TEMPERATURE_KEV | [FUR_1_STACK_TEMPERATURE]*[Furnace_1_Status]
FUR_1_FLUE_GAS_O2_KEV | [FUR_1_FLUE_GAS_O2]*[Furnace_1_Status]
Furnace_A_Fuel_gas_flow_KEV | [Furnace_A_Fuel_gas_flow]*[Furnace_1_Status]
Furnace1_Feed_KEV | [Furnace1_Feed]*[Furnace_1_Status]
Overall_SHC_Ratio_Furnace_1 | [Overall_SHC_Ratio]*[Furnace_1_Status]
FUR_2_STACK_TEMPERATURE_KEV | [FUR_2_STACK_TEMPERATURE]*[Furnace_2_Status]
FUR_2_FLUE_GAS_O2_KEV | [FUR_2_FLUE_GAS_O2]*[Furnace_2_Status]
Furnace_B_Fuel_gas_flow_KEV | [Furnace_B_Fuel_gas_flow]*[Furnace_2_Status]
Furnace2_Feed_KEV | [Furnace2_Feed]*[Furnace_2_Status]
Overall_SHC_Ratio_Furnace_2 | [Overall_SHC_Ratio]*[Furnace_2_Status]
FUR_3_STACK_TEMPERATURE_KEV | [FUR_3_STACK_TEMPERATURE]*[Furnace_3_Status]
FUR_3_FLUE_GAS_O2_KEV | [FUR_3_FLUE_GAS_O2]*[Furnace_3_Status]
Furnace_C_Fuel_gas_flow_KEV | [Furnace_C_Fuel_gas_flow]*[Furnace_3_Status]
Furnace3_Feed_KEV | [Furnace3_Feed]*[Furnace_3_Status]
Overall_SHC_Ratio_Furnace_3 | [Overall_SHC_Ratio]*[Furnace_3_Status]
FUR_4_STACK_TEMPERATURE_KEV | [FUR_4_STACK_TEMPERATURE]*[Furnace_4_Status]
FUR_4_FLUE_GAS_O2_KEV | [FUR_4_FLUE_GAS_O2]*[Furnace_4_Status]
Furnace_D_Fuel_gas_flow_KEV | [Furnace_D_Fuel_gas_flow]*[Furnace_4_Status]
Furnace4_Feed_KEV | [Furnace4_Feed]*[Furnace_4_Status]
Overall_SHC_Ratio_Furnace_4 | [Overall_SHC_Ratio]*[Furnace_4_Status]
FUR_5_STACK_TEMPERATURE_KEV | [FUR_5_STACK_TEMPERATURE]*[Furnace_5_Status]
FUR_5_FLUE_GAS_O2_KEV | [FUR_5_FLUE_GAS_O2]*[Furnace_5_Status]
Furnace_E_Fuel_gas_flow_KEV | [Furnace_E_Fuel_gas_flow]*[Furnace_5_Status]
Furnace5_Feed_KEV | [Furnace5_Feed]*[Furnace_5_Status]
Overall_SHC_Ratio_Furnace_5 | [Overall_SHC_Ratio]*[Furnace_5_Status]
FUR_6_STACK_TEMPERATURE_KEV | [FUR_6_STACK_TEMPERATURE]*[Furnace_6_Status]
FUR_6_FLUE_GAS_O2_KEV | [FUR_6_FLUE_GAS_O2]*[Furnace_6_Status]
Furnace_F_Fuel_gas_flow_KEV | [Furnace_F_Fuel_gas_flow]*[Furnace_6_Status]
Furnace6_Feed_KEV | [Furnace6_Feed]*[Furnace_6_Status]
Overall_SHC_Ratio_Furnace_6 | [Overall_SHC_Ratio]*[Furnace_6_Status]
FUR_7_STACK_TEMPERATURE_KEV | [FUR_7_STACK_TEMPERATURE]*[Furnace_7_Status]
FUR_7_FLUE_GAS_O2_KEV | [FUR_7_FLUE_GAS_O2]*[Furnace_7_Status]
Furnace_G_Fuel_gas_flow_KEV | [Furnace_G_Fuel_gas_flow]*[Furnace_7_Status]
Furnace7_Feed_KEV | [Furnace7_Feed]*[Furnace_7_Status]
Overall_SHC_Ratio_Furnace_7 | [Overall_SHC_Ratio]*[Furnace_7_Status]
FUR_8_STACK_TEMPERATURE_KEV | [FUR_8_STACK_TEMPERATURE]*[Furnace_8_Status]
FUR_8_FLUE_GAS_O2_KEV | [FUR_8_FLUE_GAS_O2]*[Furnace_8_Status]
Furnace_H_Fuel_gas_flow_KEV | [Furnace_H_Fuel_gas_flow]*[Furnace_8_Status]
Furnace8_Feed_KEV | [Furnace8_Feed]*[Furnace_8_Status]
Overall_SHC_Ratio_Furnace_8 | [Overall_SHC_Ratio]*[Furnace_8_Status]
FUR_9_STACK_TEMPERATURE_KEV | [FUR_9_STACK_TEMPERATURE]*[Furnace_9_Status]
FUR_9_FLUE_GAS_O2_KEV | [FUR_9_FLUE_GAS_O2]*[Furnace_9_Status]
Furnace_J_Fuel_gas_flow_KEV | [Furnace_J_Fuel_gas_flow]*[Furnace_9_Status]
Furnace9_Feed_KEV | [Furnace9_Feed]*[Furnace_9_Status]
Overall_SHC_Ratio_Furnace_9 | [Overall_SHC_Ratio]*[Furnace_9_Status]
BFW_B_Turb_Steam_KEV | [BFW_B_Turb_Steam]*[BFW_B_Turb_Status]
BFW_C_Turb_Steam_KEV | [BFW_C_Turb_Steam]*[BFW_C_Turb_Status]
BFW_E_Turb_Steam_KEV | [BFW_E_Turb_Steam]*[BFW_E_Turb_Status]
BFW_A_Motor_Power_KEV | [BFW_A_Motor_Power]*[BFW_A_Motor_Status]
BFW_D_Motor_Power_KEV | [BFW_D_Motor_Power]*[BFW_D_Motor_Status]
BFW_F_Motor_Power_KEV | [BFW_F_Motor_Power]*[BFW_F_Motor_Status]
VHP_BFW_B_Discharge_flow_KEV | [VHP_BFW_B_Discharge_flow]*[VHP_BFW_B_Turb_Status]/1000
VHP_BFW_B_Turb_Steam_KEV | [VHP_BFW_B_Turb_Steam]*[VHP_BFW_B_Turb_Status]
VHP_BFW_C_Discharge_flow_KEV | [VHP_BFW_C_Discharge_flow]*[VHP_BFW_C_Turb_Status]/1000
VHP_BFW_C_Turb_Steam_KEV | [VHP_BFW_C_Turb_Steam]*[VHP_BFW_C_Turb_Status]
VHP_BFW_A_Discharge_flow_KEV | [VHP_BFW_A_Discharge_flow]*[VHP_BFW_A_Motor_Status]/1000
CW_Turbine_A_Steam_KEV | [CW_Turbine_A_Steam]*[CW_Turbine_A_Status]
CW_Turbine_B_Steam_KEV | [CW_Turbine_B_Steam]*[CW_Turbine_B_Status]
CW_Turbine_G_Steam_KEV | [CW_Turbine_G_Steam]*[CW_Turbine_G_Status]
Air_compressor_A_Discharge_flow_KEV | [Air_compressor_A_Discharge_flow]*[Air_Compressor_Turbine_A_Status]
Air_Compressor_Turbine_A_Steam_KEV | [Air_Compressor_Turbine_A_Steam]*[Air_Compressor_Turbine_A_Status]
Air_compressor_D_Discharge_flow_KEV | [Air_compressor_D_Discharge_flow]*[Air_Compressor_Turbine_D_Status]
Air_Compressor_Turbine_D_Steam_KEV | [Air_Compressor_Turbine_D_Steam]*[Air_Compressor_Turbine_D_Status]
Air_compressor_B_Discharge_flow_KEV | [Air_compressor_B_Discharge_flow]*[Air_Compressor_Motor_B_Status]
Air_compressor_C_Discharge_flow_KEV | [Air_compressor_C_Discharge_flow]*[Air_Compressor_Motor_C_Status]
Total_BFW_Generated_Deaerator_A | [Total_Flow_to_Deareator_A]/([Total_Flow_to_Deareator_A]+[Total_Flow_to_Deareator_B])*[Total_BFW_Generated]
Total_BFW_Generated_Deaerator_B | [Total_Flow_to_Deareator_B]/([Total_Flow_to_Deareator_A]+[Total_Flow_to_Deareator_B])*[Total_BFW_Generated]
Process_plant_steam_demand | [ETH_LPS_Demand]+[EOEG_1_LPS_Demand]+[EOEG_2_LPS_Demand]+[EOEG_3_LPS_Demand]+[ETH_HPS_Demand]+[EOEG_1_MPS_Demand]+[EOEG_2_MPS_Demand]+[EOEG_3_MPS_Demand]
Regenerator_C_2220_Bottom_Temp_KEV | [Regenerator_C_2220_Bottom_Temp]
Total_Steam_To_Regenerator_EG1_KEV | [Total_Steam_To_Regenerator_EG1]
Fractional_Conversion_Bicarbonate_C_2220_KEV | [Fractional_Conversion_Bicarbonate_C_2220]
Stripper_Column_C_2310_Top_Temp_KEV | [Stripper_Column_C_2310_Top_Temp]
Cycle_Water_Bleed_Eo_EG1_KEV | [Cycle_Water_Bleed_Eo_EG1]
Total_Steam_To_Stripping_Column_EG1_KEV | [Total_Steam_To_Stripping_Column_EG1]
C2310_Bottom_Pressure_KEV | [C2310_Bottom_Pressure]
Glycol_Reactor_R_2520_Inlet_KEV | [Glycol_Reactor_R_2520_Inlet]
Steam_Flow_E_2523_KEV | [EG1_LP_to_E_2523]
Reactor_Outlet_R_2520_Leg_Temp_Delta_KEV | [Reactor_Outlet_R_2520_Leg_Temp_Delta]
Recycle_Water_Tank_Meg_EG1_KEV | [Recycle_Water_Tank_Meg_EG1]
Treated_Water_To_1st_Effect_Evaporator_C_2531_KEV | if(([Treated_Water_To_1st_Effect_Evaporator_C_2531])>0,[Treated_Water_To_1st_Effect_Evaporator_C_2531],0)
Treated_Water_To_2nd_Effect_Evaporator_C_2532_KEV | if(([Treated_Water_To_2nd_Effect_Evaporator_C_2532])>0,[Treated_Water_To_2nd_Effect_Evaporator_C_2532],0)
Treated_Water_To_3rd_Effect_Evaporator_C_2533_KEV | if(([Treated_Water_To_3rd_Effect_Evaporator_C_2533])>0,[Treated_Water_To_3rd_Effect_Evaporator_C_2533],0)
Treated_Water_To_4th_Effect_Evaporator_C_2534_KEV | if(([Treated_Water_To_4th_Effect_Evaporator_C_2534])>0,[Treated_Water_To_4th_Effect_Evaporator_C_2534],0)
Treated_Water_To_5th_Effect_Evaporator_C_2535_KEV | if(([Treated_Water_To_5th_Effect_Evaporator_C_2535])>0,[Treated_Water_To_5th_Effect_Evaporator_C_2535],0)
5th_Effect_Evaporator_C_2535_Overhead_Pressure_KEV | [5th_Effect_Evaporator_C_2535_Overhead_Pressure]
Critical_Tray_Temperature_C_2620_KEV | [MEG_Column_Critical_Tray_EG1]
Total_Reboiler_Steam_flow_C_2620_KEV | [Total_Reboiler_Steam_flow_C_2620]
Chest_Pressure_E_2620_KEV | [Chest_Pressure_E_2620]
Critical_Tray_Temperature_C_2610_KEV | [Drying_Column_Critical_Tray_EG1]
Reboiler_Steam_flow_E_2610_KEV | [EG1_MP_to_E_2610]
Chest_Pressure_E_2610_KEV | [Chest_Pressure_E_2610]
Regenerator_C_4220_Bottom_Temp_KEV | [Regenerator_C_4220_Bottom_Temp]
Total_Steam_To_Regenerator_EG2_KEV | [Total_Steam_To_Regenerator_EG2]
Fractional_Conversion_Bicarbonate_C_4220_KEV | [Fractional_Conversion_Bicarbonate_C_4220]
Stripper_Column_C_4310_Top_Temp_KEV | [Stripper_Column_C_4310_Top_Temp]
Cycle_Water_Bleed_Eo_EG2_KEV | [Cycle_Water_Bleed_Eo_EG2]
Total_Steam_To_Stripping_Column_EG2_KEV | [Total_Steam_To_Stripping_Column_EG2]
C4310_Bottom_Pressure_KEV | [C4310_Bottom_Pressure]
Glycol_Reactor_R_4520_Inlet_KEV | [Glycol_Reactor_R_4520_Inlet]
Steam_Flow_E_4523_KEV | [EG2_LP_to_E_4523]
Reactor_Outlet_R_4520_Leg_Temp_Delta_KEV | [Reactor_Outlet_R_4520_Leg_Temp_Delta]
Recycle_Water_Tank_Meg_EG2_KEV | [Recycle_Water_Tank_Meg_EG2]
Treated_Water_To_1st_Effect_Evaporator_C_4531_KEV | if(([Treated_Water_To_1st_Effect_Evaporator_C_4531])>0,[Treated_Water_To_1st_Effect_Evaporator_C_4531],0)
Treated_Water_To_2nd_Effect_Evaporator_C_4532_KEV | if(([Treated_Water_To_2nd_Effect_Evaporator_C_4532])>0,[Treated_Water_To_2nd_Effect_Evaporator_C_4532],0)
Treated_Water_To_3rd_Effect_Evaporator_C_4533_KEV | if(([Treated_Water_To_3rd_Effect_Evaporator_C_4533])>0,[Treated_Water_To_3rd_Effect_Evaporator_C_4533],0)
Treated_Water_To_4th_Effect_Evaporator_C_4534_KEV | if(([Treated_Water_To_4th_Effect_Evaporator_C_4534])>0,[Treated_Water_To_4th_Effect_Evaporator_C_4534],0)
Treated_Water_To_5th_Effect_Evaporator_C_4535_KEV | if(([Treated_Water_To_5th_Effect_Evaporator_C_4535])>0,[Treated_Water_To_5th_Effect_Evaporator_C_4535],0)
5th_Effect_Evaporator_C_4535_Overhead_Pressure_KEV | [5th_Effect_Evaporator_C_4535_Overhead_Pressure]
Critical_Tray_Temperature_C_4620_KEV | [MEG_Column_Critical_Tray_EG2]
Total_Reboiler_Steam_flow_C_4620_KEV | [Total_Reboiler_Steam_flow_C_4620]
Chest_Pressure_E_4620_KEV | [Chest_Pressure_E_4620]
Critical_Tray_Temperature_C_4610_KEV | [Drying_Column_Critical_Tray_EG2]
Reboiler_Steam_flow_E_4610_KEV | [EG2_MP_to_E_4610]
Chest_Pressure_E_4610_KEV | [Chest_Pressure_E_4610]
Regenerator_C_6220_Bottom_Temp_KEV | [Regenerator_C_6220_Bottom_Temp]
Total_Steam_To_Regenerator_EG3_KEV | [Total_Steam_To_Regenerator_EG3]
Fractional_Conversion_Bicarbonate_C_6220_KEV | [Fractional_Conversion_Bicarbonate_C_6220]
Recycle_Water_Tank_Meg_EG3_KEV | [Recycle_Water_Tank_Meg_EG3]
Treated_Water_To_1st_Effect_Evaporator_C_6531_KEV | if(([Treated_Water_To_1st_Effect_Evaporator_C_6531])>0,[Treated_Water_To_1st_Effect_Evaporator_C_6531],0)
Treated_Water_To_2nd_Effect_Evaporator_C_6532_KEV | if(([Treated_Water_To_2nd_Effect_Evaporator_C_6532])>0,[Treated_Water_To_2nd_Effect_Evaporator_C_6532],0)
Treated_Water_To_3rd_Effect_Evaporator_C_6533_KEV | if(([Treated_Water_To_3rd_Effect_Evaporator_C_6533])>0,[Treated_Water_To_3rd_Effect_Evaporator_C_6533],0)
Treated_Water_To_4th_Effect_Evaporator_C_6534_KEV | if(([Treated_Water_To_4th_Effect_Evaporator_C_6534])>0,[Treated_Water_To_4th_Effect_Evaporator_C_6534],0)
Treated_Water_To_5th_Effect_Evaporator_C_6535_KEV | if(([Treated_Water_To_5th_Effect_Evaporator_C_6535])>0,[Treated_Water_To_5th_Effect_Evaporator_C_6535],0)
Treated_Water_To_6th_Effect_Evaporator_C_6536_KEV | if(([Treated_Water_To_6th_Effect_Evaporator_C_6536])>0,[Treated_Water_To_6th_Effect_Evaporator_C_6536],0)
Treated_Water_To_7th_Effect_Evaporator_C_6537_KEV | if(([Treated_Water_To_7th_Effect_Evaporator_C_6537])>0,[Treated_Water_To_7th_Effect_Evaporator_C_6537],0)
7th_Effect_Evaporator_C_6537_Overhead_Pressure_KEV | [7th_Effect_Evaporator_C_6537_Overhead_Pressure]
Critical_Tray_Temperature_C_6620_KEV | [MEG_Column_Critical_Tray_EG3]
Total_Reboiler_Steam_flow_C_6620_KEV | [Total_Reboiler_Steam_flow_C_6620]
Chest_Pressure_E_6620_KEV | [Chest_Pressure_E_6620]
Regenerator_C_2220_Bottom_Temp_KEV_Adjusted | if([opportunity_energy_eg1_co2]==[opportunity_threshold] ¦¦ missing([opportunity_energy_eg1_co2]),[Regenerator_C_2220_Bottom_Temp]*[EOEG1_Plant_Status],min([Regenerator_C_2220_Bottom_Temp]*[EOEG1_Plant_Status],[Regenerator_C_2220_Bottom_Temp_peeo]*[EOEG1_Plant_Status]))
Total_Steam_To_Regenerator_EG1_KEV_Adjusted | if([EOEG1_Plant_Status]==0,0,if([opportunity_energy_eg1_co2]==[opportunity_threshold] ¦¦ missing([opportunity_energy_eg1_co2]),[EG1_LP_to_C_2220]+[EG1_LP_to_E_2220],min([EG1_LP_to_C_2220]+[EG1_LP_to_E_2220],[EG1_LP_to_C_2220_peeo]+[EG1_LP_to_E_2220_peeo])))
Fractional_Conversion_Bicarbonate_C_2220_KEV_Adjusted | if([opportunity_energy_eg1_co2]==[opportunity_threshold] ¦¦ missing([opportunity_energy_eg1_co2]),[Fractional_Conversion_Bicarbonate_C_2220]*[EOEG1_Plant_Status],min([Fractional_Conversion_Bicarbonate_C_2220]*[EOEG1_Plant_Status],[Fractional_Conversion_Bicarbonate_C_2220_peeo]*[EOEG1_Plant_Status]))
Stripper_Column_C_2310_Top_Temp_KEV_Adjusted | if([opportunity_energy_eg1_eg]==[opportunity_threshold] ¦¦ missing([opportunity_energy_eg1_eg]),[Stripper_Column_C_2310_Top_Temp]*[EOEG1_Plant_Status],min([Stripper_Column_C_2310_Top_Temp]*[EOEG1_Plant_Status],[Stripper_Column_C_2310_Top_Temp_peeo]*[EOEG1_Plant_Status]))
Cycle_Water_Bleed_Eo_EG1_KEV_Adjusted | if([opportunity_energy_eg1_eg]==[opportunity_threshold] ¦¦ missing([opportunity_energy_eg1_eg]),[Cycle_Water_Bleed_Eo_EG1]*[EOEG1_Plant_Status],min([Cycle_Water_Bleed_Eo_EG1]*[EOEG1_Plant_Status],[Cycle_Water_Bleed_Eo_EG1_peeo]*[EOEG1_Plant_Status]))
Total_Steam_To_Stripping_Column_EG1_KEV_Adjusted | if([EOEG1_Plant_Status]==0,0,min([EG1_LP_to_C_2310]+[EG1_LP_to_E_2310],[EG1_LP_to_C_2310_Adjusted]+[EG1_LP_to_E_2310_Adjusted]))
C2310_Bottom_Pressure_KEV_Adjusted | if([opportunity_energy_eg1_eg]==[opportunity_threshold] ¦¦ missing([opportunity_energy_eg1_eg]),[C2310_Bottom_Pressure]*[EOEG1_Plant_Status],min([C2310_Bottom_Pressure]*[EOEG1_Plant_Status],[C2310_Bottom_Pressure_peeo]*[EOEG1_Plant_Status]))
Glycol_Reactor_R_2520_Inlet_KEV_Adjusted | if([opportunity_energy_eg1_eg]==[opportunity_threshold] ¦¦ missing([opportunity_energy_eg1_eg]),[Glycol_Reactor_R_2520_Inlet]*[EOEG1_Plant_Status],min([Glycol_Reactor_R_2520_Inlet]*[EOEG1_Plant_Status],[Glycol_Reactor_R_2520_Inlet_peeo]*[EOEG1_Plant_Status]))
Steam_Flow_E_2523_KEV_Adjusted | if([opportunity_energy_eg1_eg]==[opportunity_threshold] ¦¦ missing([opportunity_energy_eg1_eg]),[EG1_LP_to_E_2523]*[EOEG1_Plant_Status],min([EG1_LP_to_E_2523]*[EOEG1_Plant_Status],[EG1_LP_to_E_2523_peeo]*[EOEG1_Plant_Status]))
Reactor_Outlet_R_2520_Leg_Temp_Delta_KEV_Adjusted | if([opportunity_energy_eg1_eg]==[opportunity_threshold] ¦¦ missing([opportunity_energy_eg1_eg]),[Reactor_Outlet_R_2520_Leg_Temp_Delta]*[EOEG1_Plant_Status],min([Reactor_Outlet_R_2520_Leg_Temp_Delta]*[EOEG1_Plant_Status],[Reactor_Outlet_R_2520_Leg_Temp_Delta_peeo]*[EOEG1_Plant_Status]))
Recycle_Water_Tank_Meg_EG1_KEV_Adjusted | if([opportunity_energy_eg1_eg]==[opportunity_threshold] ¦¦ missing([opportunity_energy_eg1_eg]),[Recycle_Water_Tank_Meg_EG1]*[EOEG1_Plant_Status],min([Recycle_Water_Tank_Meg_EG1]*[EOEG1_Plant_Status],[Recycle_Water_Tank_Meg_EG1_peeo]*[EOEG1_Plant_Status]))
Treated_Water_To_1st_Effect_Evaporator_C_2531_KEV_Adjusted | if([opportunity_energy_eg1_eg]==[opportunity_threshold] ¦¦ missing([opportunity_energy_eg1_eg]),[Treated_Water_To_1st_Effect_Evaporator_C_2531]*[EOEG1_Plant_Status],min([Treated_Water_To_1st_Effect_Evaporator_C_2531]*[EOEG1_Plant_Status],[Treated_Water_To_1st_Effect_Evaporator_C_2531_peeo]*[EOEG1_Plant_Status]))
Treated_Water_To_2nd_Effect_Evaporator_C_2532_KEV_Adjusted | if([opportunity_energy_eg1_eg]==[opportunity_threshold] ¦¦ missing([opportunity_energy_eg1_eg]),[Treated_Water_To_2nd_Effect_Evaporator_C_2532]*[EOEG1_Plant_Status],min([Treated_Water_To_2nd_Effect_Evaporator_C_2532]*[EOEG1_Plant_Status],[Treated_Water_To_2nd_Effect_Evaporator_C_2532_peeo]*[EOEG1_Plant_Status]))
Treated_Water_To_3rd_Effect_Evaporator_C_2533_KEV_Adjusted | if([opportunity_energy_eg1_eg]==[opportunity_threshold] ¦¦ missing([opportunity_energy_eg1_eg]),[Treated_Water_To_3rd_Effect_Evaporator_C_2533]*[EOEG1_Plant_Status],min([Treated_Water_To_3rd_Effect_Evaporator_C_2533]*[EOEG1_Plant_Status],[Treated_Water_To_3rd_Effect_Evaporator_C_2533_peeo]*[EOEG1_Plant_Status]))
Treated_Water_To_4th_Effect_Evaporator_C_2534_KEV_Adjusted | if([opportunity_energy_eg1_eg]==[opportunity_threshold] ¦¦ missing([opportunity_energy_eg1_eg]),[Treated_Water_To_4th_Effect_Evaporator_C_2534]*[EOEG1_Plant_Status],min([Treated_Water_To_4th_Effect_Evaporator_C_2534]*[EOEG1_Plant_Status],[Treated_Water_To_4th_Effect_Evaporator_C_2534_peeo]*[EOEG1_Plant_Status]))
Treated_Water_To_5th_Effect_Evaporator_C_2535_KEV_Adjusted | if([opportunity_energy_eg1_eg]==[opportunity_threshold] ¦¦ missing([opportunity_energy_eg1_eg]),[Treated_Water_To_5th_Effect_Evaporator_C_2535]*[EOEG1_Plant_Status],min([Treated_Water_To_5th_Effect_Evaporator_C_2535]*[EOEG1_Plant_Status],[Treated_Water_To_5th_Effect_Evaporator_C_2535_peeo]*[EOEG1_Plant_Status]))
5th_Effect_Evaporator_C_2535_Overhead_Pressure_KEV_Adjusted | if([opportunity_energy_eg1_eg]==[opportunity_threshold] ¦¦ missing([opportunity_energy_eg1_eg]),[5th_Effect_Evaporator_C_2535_Overhead_Pressure]*[EOEG1_Plant_Status],min([5th_Effect_Evaporator_C_2535_Overhead_Pressure]*[EOEG1_Plant_Status],[5th_Effect_Evaporator_C_2535_Overhead_Pressure_peeo]*[EOEG1_Plant_Status]))
Critical_Tray_Temperature_C_2620_KEV_Adjusted | min([MEG_Column_Critical_Tray_EG1]*[EOEG1_Plant_Status],[MEG_Column_Critical_Tray_EG1_peeo]*[EOEG1_Plant_Status])
Total_Reboiler_Steam_flow_C_2620_KEV_Adjusted | min([Total_Reboiler_Steam_flow_C_2620]*[EOEG1_Plant_Status],[Total_Reboiler_Steam_flow_C_2620]*[EOEG1_Plant_Status])
Chest_Pressure_E_2620_KEV_Adjusted | min([Chest_Pressure_E_2620]*[EOEG1_Plant_Status],[Chest_Pressure_E_2620_peeo]*[EOEG1_Plant_Status])
Critical_Tray_Temperature_C_2610_KEV_Adjusted | min([Drying_Column_Critical_Tray_EG1]*[EOEG1_Plant_Status],[Drying_Column_Critical_Tray_EG1_peeo]*[EOEG1_Plant_Status])
Reboiler_Steam_flow_E_2610_KEV_Adjusted | [EG1_MP_to_E_2610_Adjusted]*[EOEG1_Plant_Status]
Chest_Pressure_E_2610_KEV_Adjusted | min([Chest_Pressure_E_2610]*[EOEG1_Plant_Status],[Chest_Pressure_E_2610_peeo]*[EOEG1_Plant_Status])
Regenerator_C_4220_Bottom_Temp_KEV_Adjusted | if([opportunity_energy_eg2_co2]==[opportunity_threshold] ¦¦ missing([opportunity_energy_eg2_co2]),[Regenerator_C_4220_Bottom_Temp]*[EOEG2_Plant_Status],min([Regenerator_C_4220_Bottom_Temp]*[EOEG2_Plant_Status],[Regenerator_C_4220_Bottom_Temp_peeo]*[EOEG2_Plant_Status]))
Total_Steam_To_Regenerator_EG2_KEV_Adjusted | if([EOEG2_Plant_Status]==0,0,min([EG2_LP_to_C_4220]+[EG2_LP_to_E_4220],[EG2_LP_to_C_4220_Adjusted]+[EG2_LP_to_E_4220_Adjusted]))
Fractional_Conversion_Bicarbonate_C_4220_KEV_Adjusted | if([opportunity_energy_eg2_co2]==[opportunity_threshold] ¦¦ missing([opportunity_energy_eg2_co2]),[Fractional_Conversion_Bicarbonate_C_4220]*[EOEG2_Plant_Status],max([Fractional_Conversion_Bicarbonate_C_4220]*[EOEG2_Plant_Status],[Fractional_Conversion_Bicarbonate_C_4220_peeo]*[EOEG2_Plant_Status]))
Stripper_Column_C_4310_Top_Temp_KEV_Adjusted | if([opportunity_energy_eg2_eg]==[opportunity_threshold] ¦¦ missing([opportunity_energy_eg2_eg]),[Stripper_Column_C_4310_Top_Temp]*[EOEG2_Plant_Status],min([Stripper_Column_C_4310_Top_Temp]*[EOEG2_Plant_Status],[Stripper_Column_C_4310_Top_Temp_peeo]*[EOEG2_Plant_Status]))
Cycle_Water_Bleed_Eo_EG2_KEV_Adjusted | if([opportunity_energy_eg2_eg]==[opportunity_threshold] ¦¦ missing([opportunity_energy_eg2_eg]),[Cycle_Water_Bleed_Eo_EG2]*[EOEG2_Plant_Status],min([Cycle_Water_Bleed_Eo_EG2]*[EOEG2_Plant_Status],[Cycle_Water_Bleed_Eo_EG2_peeo]*[EOEG2_Plant_Status]))
Total_Steam_To_Stripping_Column_EG2_KEV_Adjusted | if([EOEG2_Plant_Status]==0,0,min([EG2_LP_to_C_4310]+[EG2_LP_to_E_4310],[EG2_LP_to_C_4310_Adjusted]+[EG2_LP_to_E_4310_Adjusted]))
C4310_Bottom_Pressure_KEV_Adjusted | if([opportunity_energy_eg2_eg]==[opportunity_threshold] ¦¦ missing([opportunity_energy_eg2_eg]),[C4310_Bottom_Pressure]*[EOEG2_Plant_Status],min([C4310_Bottom_Pressure]*[EOEG2_Plant_Status],[C4310_Bottom_Pressure_peeo]*[EOEG2_Plant_Status]))
Glycol_Reactor_R_4520_Inlet_KEV_Adjusted | if([opportunity_energy_eg2_eg]==[opportunity_threshold] ¦¦ missing([opportunity_energy_eg2_eg]),[Glycol_Reactor_R_4520_Inlet]*[EOEG2_Plant_Status],min([Glycol_Reactor_R_4520_Inlet]*[EOEG2_Plant_Status],[Glycol_Reactor_R_4520_Inlet_peeo]*[EOEG2_Plant_Status]))
Steam_Flow_E_4523_KEV_Adjusted | if([opportunity_energy_eg2_eg]==[opportunity_threshold] ¦¦ missing([opportunity_energy_eg2_eg]),[EG2_LP_to_E_4523]*[EOEG2_Plant_Status],min([EG2_LP_to_E_4523]*[EOEG2_Plant_Status],[EG2_LP_to_E_4523_peeo]*[EOEG2_Plant_Status]))
Reactor_Outlet_R_4520_Leg_Temp_Delta_KEV_Adjusted | if([opportunity_energy_eg2_eg]==[opportunity_threshold] ¦¦ missing([opportunity_energy_eg2_eg]),[Reactor_Outlet_R_4520_Leg_Temp_Delta]*[EOEG2_Plant_Status],min([Reactor_Outlet_R_4520_Leg_Temp_Delta]*[EOEG2_Plant_Status],[Reactor_Outlet_R_4520_Leg_Temp_Delta_peeo]*[EOEG2_Plant_Status]))
Recycle_Water_Tank_Meg_EG2_KEV_Adjusted | if([opportunity_energy_eg2_eg]==[opportunity_threshold] ¦¦ missing([opportunity_energy_eg2_eg]),[Recycle_Water_Tank_Meg_EG2]*[EOEG2_Plant_Status],min([Recycle_Water_Tank_Meg_EG2]*[EOEG2_Plant_Status],[Recycle_Water_Tank_Meg_EG2_peeo]*[EOEG2_Plant_Status]))
Treated_Water_To_1st_Effect_Evaporator_C_4531_KEV_Adjusted | if([opportunity_energy_eg2_eg]==[opportunity_threshold] ¦¦ missing([opportunity_energy_eg2_eg]),[Treated_Water_To_1st_Effect_Evaporator_C_4531]*[EOEG2_Plant_Status],min([Treated_Water_To_1st_Effect_Evaporator_C_4531]*[EOEG2_Plant_Status],[Treated_Water_To_1st_Effect_Evaporator_C_4531_peeo]*[EOEG2_Plant_Status]))
Treated_Water_To_2nd_Effect_Evaporator_C_4532_KEV_Adjusted | if([opportunity_energy_eg2_eg]==[opportunity_threshold] ¦¦ missing([opportunity_energy_eg2_eg]),[Treated_Water_To_2nd_Effect_Evaporator_C_4532]*[EOEG2_Plant_Status],min([Treated_Water_To_2nd_Effect_Evaporator_C_4532]*[EOEG2_Plant_Status],[Treated_Water_To_2nd_Effect_Evaporator_C_4532_peeo]*[EOEG2_Plant_Status]))
Treated_Water_To_3rd_Effect_Evaporator_C_4533_KEV_Adjusted | if([opportunity_energy_eg2_eg]==[opportunity_threshold] ¦¦ missing([opportunity_energy_eg2_eg]),[Treated_Water_To_3rd_Effect_Evaporator_C_4533]*[EOEG2_Plant_Status],min([Treated_Water_To_3rd_Effect_Evaporator_C_4533]*[EOEG2_Plant_Status],[Treated_Water_To_3rd_Effect_Evaporator_C_4533_peeo]*[EOEG2_Plant_Status]))
Treated_Water_To_4th_Effect_Evaporator_C_4534_KEV_Adjusted | if([opportunity_energy_eg2_eg]==[opportunity_threshold] ¦¦ missing([opportunity_energy_eg2_eg]),[Treated_Water_To_4th_Effect_Evaporator_C_4534]*[EOEG2_Plant_Status],min([Treated_Water_To_4th_Effect_Evaporator_C_4534]*[EOEG2_Plant_Status],[Treated_Water_To_4th_Effect_Evaporator_C_4534_peeo]*[EOEG2_Plant_Status]))
Treated_Water_To_5th_Effect_Evaporator_C_4535_KEV_Adjusted | if([opportunity_energy_eg2_eg]==[opportunity_threshold] ¦¦ missing([opportunity_energy_eg2_eg]),[Treated_Water_To_5th_Effect_Evaporator_C_4535]*[EOEG2_Plant_Status],min([Treated_Water_To_5th_Effect_Evaporator_C_4535]*[EOEG2_Plant_Status],[Treated_Water_To_5th_Effect_Evaporator_C_4535_peeo]*[EOEG2_Plant_Status]))
5th_Effect_Evaporator_C_4535_Overhead_Pressure_KEV_Adjusted | if([opportunity_energy_eg2_eg]==[opportunity_threshold] ¦¦ missing([opportunity_energy_eg2_eg]),[5th_Effect_Evaporator_C_4535_Overhead_Pressure]*[EOEG2_Plant_Status],min([5th_Effect_Evaporator_C_4535_Overhead_Pressure]*[EOEG2_Plant_Status],[5th_Effect_Evaporator_C_4535_Overhead_Pressure_peeo]*[EOEG2_Plant_Status]))
Critical_Tray_Temperature_C_4620_KEV_Adjusted | min([MEG_Column_Critical_Tray_EG2]*[EOEG2_Plant_Status],[MEG_Column_Critical_Tray_EG2_peeo]*[EOEG2_Plant_Status])
Total_Reboiler_Steam_flow_C_4620_KEV_Adjusted | min([Total_Reboiler_Steam_flow_C_4620]*[EOEG2_Plant_Status],[Total_Reboiler_Steam_flow_C_4620]*[EOEG2_Plant_Status])
Chest_Pressure_E_4620_KEV_Adjusted | min([Chest_Pressure_E_4620]*[EOEG2_Plant_Status],[Chest_Pressure_E_4620_peeo]*[EOEG2_Plant_Status])
Critical_Tray_Temperature_C_4610_KEV_Adjusted | min([Drying_Column_Critical_Tray_EG2]*[EOEG2_Plant_Status],[Drying_Column_Critical_Tray_EG2_peeo]*[EOEG2_Plant_Status])
Reboiler_Steam_flow_E_4610_KEV_Adjusted | min([EG2_MP_to_E_4610]*[EOEG2_Plant_Status],[EG2_MP_to_E_4610]*[EOEG2_Plant_Status])
Chest_Pressure_E_4610_KEV_Adjusted | min([Chest_Pressure_E_4610]*[EOEG2_Plant_Status],[Chest_Pressure_E_4610_peeo]*[EOEG2_Plant_Status])
Regenerator_C_6220_Bottom_Temp_KEV_Adjusted | if([opportunity_energy_eg3_co2]==[opportunity_threshold] ¦¦ missing([opportunity_energy_eg3_co2]),[Regenerator_C_6220_Bottom_Temp]*[EOEG3_Plant_Status],min([Regenerator_C_6220_Bottom_Temp]*[EOEG3_Plant_Status],[Regenerator_C_6220_Bottom_Temp_peeo]*[EOEG3_Plant_Status]))
Total_Steam_To_Regenerator_EG3_KEV_Adjusted | if([EOEG3_Plant_Status]==0,0,min([EG3_LP_to_E_6220]+[EG3_LP_to_C_6220],[EG3_LP_to_E_6220_Adjusted]+[EG3_LP_to_C_6220_Adjusted]))
Fractional_Conversion_Bicarbonate_C_6220_KEV_Adjusted | if(missing([Fractional_Conversion_Bicarbonate_C_6220_peeo]) ¦¦ [opportunity_energy_eg3_co2]==[opportunity_threshold] ¦¦ missing([opportunity_energy_eg3_co2]),[Fractional_Conversion_Bicarbonate_C_6220]*[EOEG3_Plant_Status],max([Fractional_Conversion_Bicarbonate_C_6220]*[EOEG3_Plant_Status],[Fractional_Conversion_Bicarbonate_C_6220_peeo]*[EOEG3_Plant_Status]))
Recycle_Water_Tank_Meg_EG3_KEV_Adjusted | if([opportunity_energy_eg3_eg]==[opportunity_threshold] ¦¦ missing([opportunity_energy_eg3_eg]),[Recycle_Water_Tank_Meg_EG3]*[EOEG3_Plant_Status],min([Recycle_Water_Tank_Meg_EG3]*[EOEG3_Plant_Status],[Recycle_Water_Tank_Meg_EG3_peeo]*[EOEG3_Plant_Status]))
Treated_Water_To_1st_Effect_Evaporator_C_6531_KEV_Adjusted | if([opportunity_energy_eg3_eg]==[opportunity_threshold] ¦¦ missing([opportunity_energy_eg3_eg]),[Treated_Water_To_1st_Effect_Evaporator_C_6531]*[EOEG3_Plant_Status],min([Treated_Water_To_1st_Effect_Evaporator_C_6531]*[EOEG3_Plant_Status],[Treated_Water_To_1st_Effect_Evaporator_C_6531_peeo]*[EOEG3_Plant_Status]))
Treated_Water_To_2nd_Effect_Evaporator_C_6532_KEV_Adjusted | if([opportunity_energy_eg3_eg]==[opportunity_threshold] ¦¦ missing([opportunity_energy_eg3_eg]),[Treated_Water_To_2nd_Effect_Evaporator_C_6532]*[EOEG3_Plant_Status],min([Treated_Water_To_2nd_Effect_Evaporator_C_6532]*[EOEG3_Plant_Status],[Treated_Water_To_2nd_Effect_Evaporator_C_6532_peeo]*[EOEG3_Plant_Status]))
Treated_Water_To_3rd_Effect_Evaporator_C_6533_KEV_Adjusted | if([opportunity_energy_eg3_eg]==[opportunity_threshold] ¦¦ missing([opportunity_energy_eg3_eg]),[Treated_Water_To_3rd_Effect_Evaporator_C_6533]*[EOEG3_Plant_Status],min([Treated_Water_To_3rd_Effect_Evaporator_C_6533]*[EOEG3_Plant_Status],[Treated_Water_To_3rd_Effect_Evaporator_C_6533_peeo]*[EOEG3_Plant_Status]))
Treated_Water_To_4th_Effect_Evaporator_C_6534_KEV_Adjusted | if([opportunity_energy_eg3_eg]==[opportunity_threshold] ¦¦ missing([opportunity_energy_eg3_eg]),[Treated_Water_To_4th_Effect_Evaporator_C_6534]*[EOEG3_Plant_Status],min([Treated_Water_To_4th_Effect_Evaporator_C_6534]*[EOEG3_Plant_Status],[Treated_Water_To_4th_Effect_Evaporator_C_6534_peeo]*[EOEG3_Plant_Status]))
Treated_Water_To_5th_Effect_Evaporator_C_6535_KEV_Adjusted | if([opportunity_energy_eg3_eg]==[opportunity_threshold] ¦¦ missing([opportunity_energy_eg3_eg]),[Treated_Water_To_5th_Effect_Evaporator_C_6535]*[EOEG3_Plant_Status],min([Treated_Water_To_5th_Effect_Evaporator_C_6535]*[EOEG3_Plant_Status],[Treated_Water_To_5th_Effect_Evaporator_C_6535_peeo]*[EOEG3_Plant_Status]))
Treated_Water_To_6th_Effect_Evaporator_C_6536_KEV_Adjusted | if([opportunity_energy_eg3_eg]==[opportunity_threshold] ¦¦ missing([opportunity_energy_eg3_eg]),[Treated_Water_To_6th_Effect_Evaporator_C_6536]*[EOEG3_Plant_Status],min([Treated_Water_To_6th_Effect_Evaporator_C_6536]*[EOEG3_Plant_Status],[Treated_Water_To_6th_Effect_Evaporator_C_6536_peeo]*[EOEG3_Plant_Status]))
Treated_Water_To_7th_Effect_Evaporator_C_6537_KEV_Adjusted | if([opportunity_energy_eg3_eg]==[opportunity_threshold] ¦¦ missing([opportunity_energy_eg3_eg]),[Treated_Water_To_7th_Effect_Evaporator_C_6537]*[EOEG3_Plant_Status],min([Treated_Water_To_7th_Effect_Evaporator_C_6537]*[EOEG3_Plant_Status],[Treated_Water_To_7th_Effect_Evaporator_C_6537_peeo]*[EOEG3_Plant_Status]))
7th_Effect_Evaporator_C_6537_Overhead_Pressure_KEV_Adjusted | if([opportunity_energy_eg3_eg]==[opportunity_threshold] ¦¦ missing([opportunity_energy_eg3_eg]),[7th_Effect_Evaporator_C_6537_Overhead_Pressure],min([7th_Effect_Evaporator_C_6537_Overhead_Pressure],min(1.1,[7th_Effect_Evaporator_C_6537_Overhead_Pressure_peeo]))*[EOEG3_Plant_Status])
Critical_Tray_Temperature_C_6620_KEV_Adjusted | min([MEG_Column_Critical_Tray_EG3]*[EOEG3_Plant_Status],[MEG_Column_Critical_Tray_EG3_peeo]*[EOEG3_Plant_Status])
Total_Reboiler_Steam_flow_C_6620_KEV_Adjusted | min([Total_Reboiler_Steam_flow_C_6620]*[EOEG3_Plant_Status],[Total_Reboiler_Steam_flow_C_6620]*[EOEG3_Plant_Status])
Chest_Pressure_E_6620_KEV_Adjusted | min([Chest_Pressure_E_6620]*[EOEG3_Plant_Status],[Chest_Pressure_E_6620_peeo]*[EOEG3_Plant_Status])
EG1_Comp_eff_Adjusted | if([EG1_Comp_eff]>75.8,[EG1_Comp_eff],if((75.8-[EG1_Comp_eff])>5,[EG1_Comp_eff],75.8))*[EOEG1_Plant_Status]
EG2_Comp_eff_Adjusted | if([EG2_Comp_eff]>73,[EG2_Comp_eff],if((73-[EG2_Comp_eff])>5,[EG2_Comp_eff],73))*[EOEG2_Plant_Status]
EG3_Comp_eff_Adjusted | if([EG3_Comp_eff]>80.5,[EG3_Comp_eff],if((80.5-[EG3_Comp_eff])>5,[EG3_Comp_eff],80.5))*[EOEG3_Plant_Status]
EG1_Recycle_Compressor_Power_Adjusted | if([EOEG1_Plant_Status]==0,0,max([EG1_Recycle_Compressor_Power]-1.8,[EG1_Recycle_Compressor_Power]*[EG1_Comp_eff]/[EG1_Comp_eff_Adjusted]))
EG2_Recycle_Compressor_Power_Adjusted | if([EOEG2_Plant_Status]==0,0,max([EG2_Recycle_Compressor_Power]-1.8,[EG2_Recycle_Compressor_Power]*[EG2_Comp_eff]/[EG2_Comp_eff_Adjusted]))
EG3_Recycle_Compressor_Power_Adjusted | if([EOEG3_Plant_Status]==0,0,max([EG3_Recycle_Compressor_Power]-1.8,[EG3_Recycle_Compressor_Power]*[EG3_Comp_eff]/[EG3_Comp_eff_Adjusted]))
Power_to_EG_1_Adjusted | if([EOEG1_Plant_Status]==0,0,[EOEG_1_Power_Consumption]-([EG1_Recycle_Compressor_Power]-[EG1_Recycle_Compressor_Power_Adjusted])*0.277778)
Power_to_EG_2_Adjusted | if([EOEG2_Plant_Status]==0,0,[EOEG_2_Power_Consumption]-([EG2_Recycle_Compressor_Power]-[EG2_Recycle_Compressor_Power_Adjusted])*0.277778)
Power_to_EG_3_Adjusted | if([EOEG3_Plant_Status]==0,0,[EOEG_3_Power_Consumption]-([EG3_Recycle_Compressor_Power]-[EG3_Recycle_Compressor_Power_Adjusted])*0.277778)
Power_to_CO2_Adjusted | if(([CO2_Power_Consumption]-([Actual_Power_Consumption_5021]+[K_5071_Actual_Power]-[Actual_Power_Consumption_5021_Adjusted]-[K_5071_Actual_Power_Adjusted]))*[CO2_Plant_Status]>[CO2_Power_Consumption],[CO2_Power_Consumption],([CO2_Power_Consumption]-([Actual_Power_Consumption_5021]+[K_5071_Actual_Power]-[Actual_Power_Consumption_5021_Adjusted]-[K_5071_Actual_Power_Adjusted]))*[CO2_Plant_Status])
ECT_Eth_Total_energy | if([ETH_Plant_Status]==0,0, (([ETH_LPS_Demand] * [LP_Steam_Enthalpy] * 4.184/1000) + ([ETH_HPS_Demand] * [HP_Steam_Enthalpy] * 4.184/1000) + (([FUEL_GAS_From_UO_to_ETH]-[ETHANE_Fuel_From_ETH_to_UO_raw]/1000) * [LHV]) + ([Power_to_ETH] * 3.6)))
ECT_EG1_Total_energy | if([EOEG1_Plant_Status]==0,0, (([EOEG_1_LPS_Demand] * [LP_Steam_Enthalpy] * 4.184/1000) + ([EOEG_1_MPS_Demand] * [MP_Steam_Enthalpy] * 4.184/1000) + ([EOEG_1_HPS_Demand] * [HP_Steam_Enthalpy] * 4.184/1000) + (([NG_Fuel_to_EG1_raw]-[TAILGAS_From_EG1_to_UO_raw])/1000 * [LHV]) + ([Power_to_EG_1] * 3.6)))
ECT_EG2_Total_energy | if([EOEG2_Plant_Status]==0,0, (([EOEG_2_LPS_Demand] * [LP_Steam_Enthalpy] * 4.184/1000) + ([EOEG_2_MPS_Demand] * [MP_Steam_Enthalpy] * 4.184/1000) + ([EOEG_2_HPS_Demand] * [HP_Steam_Enthalpy] * 4.184/1000) + (([NG_Fuel_to_EG2_raw]-[TAILGAS_From_EG2_to_UO_raw]/1000) * [LHV]) + ([Power_to_EG_2] * 3.6)))
ECT_EG3_Total_energy | if([EOEG3_Plant_Status]==0,0, (([EOEG_3_LPS_Demand] * [LP_Steam_Enthalpy] * 4.184/1000) + ([EOEG_3_MPS_Demand] * [MP_Steam_Enthalpy] * 4.184/1000) + ([EOEG_3_HPS_Demand] * [HP_Steam_Enthalpy] * 4.184/1000) + (([NG_Fuel_to_EG3_raw]-[TAILGAS_From_EG3_to_UO_raw])/1000 * [LHV]) + ([Power_to_EG_3] * 3.6)))
ECT_LAO_Total_energy | if([LAO_Plant_Status]==0,0, (([LAO_LP_Steam_Demand] * [LP_Steam_Enthalpy] * 4.184/1000) + ([FUEL_GAS_From_UO_to_LAO_raw]/1000 * [LHV]) + ([Power_to_LAO] * 3.6)))
ECT_UO_Total_energy | [Total_Energy_Consumption] - ([ECT_Eth_Total_energy] + [ECT_EG1_Total_energy] + [ECT_EG2_Total_energy] + [ECT_EG3_Total_energy] + [ECT_LAO_Total_energy])
ECT_all_plants_Total_energy | [ECT_Eth_Total_energy] + [ECT_EG1_Total_energy] + [ECT_EG2_Total_energy] + [ECT_EG3_Total_energy] + [ECT_LAO_Total_energy] + [ECT_UO_Total_energy]
ECT_Eth_SEU_energy | [Eth_CGC_turbine_Duty_GJ] + [Ethane_Feed_Saturator_Duty_GJ] + [Furnace_A_Fuel_gas_flow_Energy] + [Furnace_B_Fuel_gas_flow_Energy] + [Furnace_C_Fuel_gas_flow_Energy] + [Furnace_D_Fuel_gas_flow_Energy] + [Furnace_E_Fuel_gas_flow_Energy] + [Furnace_F_Fuel_gas_flow_Energy] + [Furnace_G_Fuel_gas_flow_Energy] + [Furnace_H_Fuel_gas_flow_Energy] + [Furnace_J_Fuel_gas_flow_Energy]
ECT_EG1_SEU_energy | [EG1_Recycle_Compressor_Power] + [LP_steam_to_E_2523_Duty_GJ] + [EG1_first_effect_reboiler_Duty_GJ] + [EG1_Drying_column_reboiler_Duty_GJ] + [EG1_MEG_column_reboiler_Duty_GJ] + [LP_Steam_To_Stripping_Column_Duty_GJ]+[LP_Steam_To_Stripping_Column_reboiler_Duty_GJ] + [LP_steam_flow_to_C_2220_Duty_GJ]+[LP_steam_to_E_2220_Duty_GJ]
ECT_EG2_SEU_energy | [EG2_Recycle_Compressor_Power] + [EG2_Third_Stage_reactor_feed_heater_Duty_GJ] + [EG2_first_effect_reboiler_Duty_GJ] + [EG2_Drying_column_reboiler_Duty_GJ] + [EG2_MEG_column_reboiler_Duty_GJ] + [EG2_stripping_column_Duty_GJ]+[EG2_stripping_column_reboiler_Duty_GJ] + [EG2_Regenerator_feed_flash_drum_Duty_GJ]+[EG2_Regeneration_reboiler_Duty_GJ]
ECT_EG3_SEU_energy | [EG3_first_effect_reboiler_Duty_GJ] + [EG3_MEG_column_reboiler_Duty_GJ] + EG3_Recycle_Compressor_Power + [EG3_Regeneration_reboiler_Duty_GJ]
ECT_LAO_SEU_energy | [H3831_acual_duty] * [LHV]/[Eth_LHV]
ECT_UO_SEU_energy | [Air_Compressor_Motor_B_Power] * 3.6 + [Air_Compressor_Motor_C_Power] * 3.6 + 14.76 * [PK_5020_status] + 5.76 * [PK_5070_status] + [Air_Compressor_Turbine_A_Steam_Energy] + [Air_Compressor_Turbine_D_Steam_Energy] + [Deaerator_A_LPS_Energy] + [Deaerator_B_LPS_Energy] + [VHP_BFW_A_Motor_Power]*3.6 + [BFW_A_Motor_Power] * 3.6 + [BFW_D_Motor_Power] * 3.6 + [BFW_F_Motor_Power] * 3.6 + [VHP_BFW_B_Turb_Steam_Energy] + [VHP_BFW_C_Turb_Steam_Energy] + [BFW_B_Turb_Steam_Energy] + [BFW_C_Turb_Steam_Energy] + [BFW_E_Turb_Steam_Energy] + [CW_Turbine_A_Steam_Energy] + [CW_Turbine_B_Steam_Energy] + [CW_Turbine_G_Steam_Energy]
ECT_all_plants_SEU_energy | [ECT_Eth_SEU_energy] + [ECT_EG1_SEU_energy] + [ECT_EG2_SEU_energy] + [ECT_EG3_SEU_energy] + [ECT_LAO_SEU_energy] + [ECT_UO_SEU_energy]
ECT_Eth_Non_SEU_energy | [ECT_Eth_Total_energy] - [ECT_Eth_SEU_energy]
ECT_EG1_Non_SEU_energy | [ECT_EG1_Total_energy] - [ECT_EG1_SEU_energy]
ECT_EG2_Non_SEU_energy | [ECT_EG2_Total_energy] - [ECT_EG2_SEU_energy]
ECT_EG3_Non_SEU_energy | [ECT_EG3_Total_energy] - [ECT_EG3_SEU_energy]
ECT_LAO_Non_SEU_energy | [ECT_LAO_Total_energy] - [ECT_LAO_SEU_energy]
ECT_UO_Non_SEU_energy | [ECT_UO_Total_energy] - [ECT_UO_SEU_energy]
ECT_all_plants_non_SEU_energy | [ECT_Eth_Non_SEU_energy] + [ECT_EG1_Non_SEU_energy] + [ECT_EG2_Non_SEU_energy] + [ECT_EG3_Non_SEU_energy] + [ECT_LAO_Non_SEU_energy] + [ECT_UO_Non_SEU_energy]
ECT_Eth_SEU_percent_energy | [ECT_Eth_SEU_energy] * 100 / [ECT_Eth_Total_energy]
ECT_EG1_SEU_percent_energy | [ECT_EG1_SEU_energy] * 100 / [ECT_EG1_Total_energy]
ECT_EG2_SEU_percent_energy | [ECT_EG2_SEU_energy] * 100 / [ECT_EG2_Total_energy]
ECT_EG3_SEU_percent_energy | [ECT_EG3_SEU_energy] * 100 / [ECT_EG3_Total_energy]
ECT_LAO_SEU_percent_energy | [ECT_LAO_SEU_energy] * 100 / [ECT_LAO_Total_energy]
ECT_UO_SEU_percent_energy | [ECT_UO_SEU_energy] * 100 / [ECT_UO_Total_energy]
ECT_all_SEU_percent_energy | [ECT_all_plants_SEU_energy] * 100 / [ECT_all_plants_Total_energy]
ECT_elect_Eth_Total_energy | [ETH_Plant_Status] * [Power_to_ETH_Energy]
ECT_elect_EG1_Total_energy | [EOEG1_Plant_Status] * [Power_to_EG_1_Energy]
ECT_elect_EG2_Total_energy | [EOEG2_Plant_Status] * [Power_to_EG_2_Energy]
ECT_elect_EG3_Total_energy | [EOEG3_Plant_Status] * [Power_to_EG_3_Energy]
ECT_elect_LAO_Total_energy | [LAO_Plant_Status] * [Power_to_LAO_Energy]
ECT_elect_UO_Total_energy | [Power_to_Utility_Energy]
ECT_elect_all_plants_Total_energy | [ECT_elect_Eth_Total_energy] + [ECT_elect_EG1_Total_energy] + [ECT_elect_EG2_Total_energy] + [ECT_elect_EG3_Total_energy] + [ECT_elect_LAO_Total_energy] + [ECT_elect_UO_Total_energy]
ECT_elect_Eth_SEU_energy | 0
ECT_elect_EG1_SEU_energy | [EG1_Recycle_Compressor_Power]
ECT_elect_EG2_SEU_energy | [EG2_Recycle_Compressor_Power]
ECT_elect_EG3_SEU_energy | [EG3_Recycle_Compressor_Power]
ECT_elect_LAO_SEU_energy | 0
ECT_elect_UO_SEU_energy | [Air_Compressor_Motor_B_Power] * 3.6 + [Air_Compressor_Motor_C_Power] * 3.6 + 14.76 * [PK_5020_status] + 5.76 * [PK_5070_status] + [VHP_BFW_A_Motor_Power]*3.6 + [BFW_A_Motor_Power] * 3.6 + [BFW_D_Motor_Power] * 3.6 + [BFW_F_Motor_Power] * 3.6
ECT_elect_all_plants_SEU_energy | [ECT_elect_Eth_SEU_energy] + [ECT_elect_EG1_SEU_energy] + [ECT_elect_EG2_SEU_energy] + [ECT_elect_EG3_SEU_energy] + [ECT_elect_LAO_SEU_energy] + [ECT_elect_UO_SEU_energy]
ECT_elect_Eth_Non_SEU_energy | [ECT_elect_Eth_Total_energy] - [ECT_elect_Eth_SEU_energy]
ECT_elect_EG1_Non_SEU_energy | [ECT_elect_EG1_Total_energy] - [ECT_elect_EG1_SEU_energy]
ECT_elect_EG2_Non_SEU_energy | [ECT_elect_EG2_Total_energy] - [ECT_elect_EG2_SEU_energy]
ECT_elect_EG3_Non_SEU_energy | [ECT_elect_EG3_Total_energy] - [ECT_elect_EG3_SEU_energy]
ECT_elect_LAO_Non_SEU_energy | [ECT_elect_LAO_Total_energy] - [ECT_elect_LAO_SEU_energy]
ECT_elect_UO_Non_SEU_energy | [ECT_elect_UO_Total_energy] - [ECT_elect_UO_SEU_energy]
ECT_elect_all_plants_non_SEU_energy | [ECT_elect_Eth_Non_SEU_energy] + [ECT_elect_EG1_Non_SEU_energy] + [ECT_elect_EG2_Non_SEU_energy] + [ECT_elect_EG3_Non_SEU_energy] + [ECT_elect_LAO_Non_SEU_energy] + [ECT_elect_UO_Non_SEU_energy]
ECT_elect_Eth_SEU_percent_energy | [ECT_elect_Eth_SEU_energy] * 100 / [ECT_elect_Eth_Total_energy]
ECT_elect_EG1_SEU_percent_energy | [ECT_elect_EG1_SEU_energy] * 100 / [ECT_elect_EG1_Total_energy]
ECT_elect_EG2_SEU_percent_energy | [ECT_elect_EG2_SEU_energy] * 100 / [ECT_elect_EG2_Total_energy]
ECT_elect_EG3_SEU_percent_energy | [ECT_elect_EG3_SEU_energy] * 100 / [ECT_elect_EG3_Total_energy]
ECT_elect_LAO_SEU_percent_energy | [ECT_elect_LAO_SEU_energy] * 100 / [ECT_elect_LAO_Total_energy]
ECT_elect_UO_SEU_percent_energy | [ECT_elect_UO_SEU_energy] * 100 / [ECT_elect_UO_Total_energy]
ECT_fuel_Eth_Total_energy | [ETH_Plant_Status] * ([FUEL_GAS_From_UO_to_ETH] * [LHV])
ECT_fuel_EG1_Total_energy | [EOEG1_Plant_Status] * ([NG_Fuel_to_EG1_raw]/1000 * [LHV])
ECT_fuel_EG2_Total_energy | [EOEG2_Plant_Status] * ([NG_Fuel_to_EG2_raw] * [LHV])
ECT_fuel_EG3_Total_energy | [EOEG3_Plant_Status] * ([NG_Fuel_to_EG3_raw]/1000 * [LHV])
ECT_fuel_LAO_Total_energy | [LAO_Plant_Status] * ([FUEL_GAS_From_UO_to_LAO_raw]/1000 * [LHV])
ECT_fuel_UO_Total_energy | 55
ECT_fuel_all_plants_Total_energy | [ECT_fuel_Eth_Total_energy] + [ECT_fuel_EG1_Total_energy] + [ECT_fuel_EG2_Total_energy] + [ECT_fuel_EG3_Total_energy] + [ECT_fuel_LAO_Total_energy] + [ECT_fuel_UO_Total_energy]
ECT_fuel_Eth_SEU_energy | [Furnace_A_Fuel_gas_flow_Energy] + [Furnace_B_Fuel_gas_flow_Energy] + [Furnace_C_Fuel_gas_flow_Energy] + [Furnace_D_Fuel_gas_flow_Energy] + [Furnace_E_Fuel_gas_flow_Energy] + [Furnace_F_Fuel_gas_flow_Energy] + [Furnace_G_Fuel_gas_flow_Energy] + [Furnace_H_Fuel_gas_flow_Energy] + [Furnace_J_Fuel_gas_flow_Energy]
ECT_fuel_EG1_SEU_energy | 0
ECT_fuel_EG2_SEU_energy | 0
ECT_fuel_EG3_SEU_energy | 0
ECT_fuel_LAO_SEU_energy | [H3831_acual_duty] * [LHV]/[Eth_LHV]
ECT_fuel_UO_SEU_energy | [Boiler_A_Duty] + [Boiler_B_Duty] + [Boiler_C_Duty] + [Boiler_D_Duty] + [Boiler_E_Duty]
ECT_fuel_all_plants_SEU_energy | [ECT_fuel_Eth_SEU_energy] + [ECT_fuel_EG1_SEU_energy] + [ECT_fuel_EG2_SEU_energy] + [ECT_fuel_EG3_SEU_energy] + [ECT_fuel_LAO_SEU_energy] + [ECT_fuel_UO_SEU_energy]
ECT_fuel_Eth_Non_SEU_energy | [ECT_fuel_Eth_Total_energy] - [ECT_fuel_Eth_SEU_energy]
ECT_fuel_EG1_Non_SEU_energy | [ECT_fuel_EG1_Total_energy] - [ECT_fuel_EG1_SEU_energy]
ECT_fuel_EG2_Non_SEU_energy | [ECT_fuel_EG2_Total_energy] - [ECT_fuel_EG2_SEU_energy]
ECT_fuel_EG3_Non_SEU_energy | [ECT_fuel_EG3_Total_energy] - [ECT_fuel_EG3_SEU_energy]
ECT_fuel_LAO_Non_SEU_energy | [ECT_fuel_LAO_Total_energy] - [ECT_fuel_LAO_SEU_energy]
ECT_fuel_UO_Non_SEU_energy | [ECT_fuel_UO_Total_energy] - [ECT_fuel_UO_SEU_energy]
ECT_fuel_all_plants_non_SEU_energy | [ECT_fuel_Eth_Non_SEU_energy] + [ECT_fuel_EG1_Non_SEU_energy] + [ECT_fuel_EG2_Non_SEU_energy] + [ECT_fuel_EG3_Non_SEU_energy] + [ECT_fuel_LAO_Non_SEU_energy] + [ECT_fuel_UO_Non_SEU_energy]
ECT_fuel_Eth_SEU_percent_energy | [ECT_fuel_Eth_SEU_energy] * 100 / [ECT_fuel_Eth_Total_energy]
ECT_fuel_EG1_SEU_percent_energy | [ECT_fuel_EG1_SEU_energy] * 100 / [ECT_fuel_EG1_Total_energy]
ECT_fuel_EG2_SEU_percent_energy | [ECT_fuel_EG2_SEU_energy] * 100 / [ECT_fuel_EG2_Total_energy]
ECT_fuel_EG3_SEU_percent_energy | [ECT_fuel_EG3_SEU_energy] * 100 / [ECT_fuel_EG3_Total_energy]
ECT_fuel_LAO_SEU_percent_energy | [ECT_fuel_LAO_SEU_energy] * 100 / [ECT_fuel_LAO_Total_energy]
ECT_fuel_UO_SEU_percent_energy | [ECT_fuel_UO_SEU_energy] * 100 / [ECT_fuel_UO_Total_energy]
ECT_LP_Steam_Eth_Total_energy | [ETH_LPS_Demand_Energy] * 1
ECT_LP_Steam_EG1_Total_energy | [EOEG_1_LPS_Demand_Energy] * 1
ECT_LP_Steam_EG2_Total_energy | [EOEG_2_LPS_Demand_Energy] * 1
ECT_LP_Steam_EG3_Total_energy | [EOEG_3_LPS_Demand_Energy] * 1
ECT_LP_Steam_LAO_Total_energy | [LAO_LP_Steam_Demand_Energy] * 1
ECT_LP_Steam_UO_Total_energy | 4.33
ECT_LP_Steam_all_plants_Total_energy | [ECT_LP_Steam_Eth_Total_energy] + [ECT_LP_Steam_EG1_Total_energy] + [ECT_LP_Steam_EG2_Total_energy] + [ECT_LP_Steam_EG3_Total_energy] + [ECT_LP_Steam_LAO_Total_energy] + [ECT_LP_Steam_UO_Total_energy]
ECT_LP_Steam_Eth_SEU_energy | [Ethane_Feed_Saturator_Duty_GJ]
ECT_LP_Steam_EG1_SEU_energy | [LP_steam_to_E_2523_Duty_GJ] + [LP_Steam_To_Stripping_Column_Duty_GJ]+[LP_Steam_To_Stripping_Column_reboiler_Duty_GJ] + [LP_steam_flow_to_C_2220_Duty_GJ]+[LP_steam_to_E_2220_Duty_GJ]
ECT_LP_Steam_EG2_SEU_energy | [EG2_Third_Stage_reactor_feed_heater_Duty_GJ] + [EG2_stripping_column_Duty_GJ]+[EG2_stripping_column_reboiler_Duty_GJ] + [EG2_Regenerator_feed_flash_drum_Duty_GJ]+[EG2_Regeneration_reboiler_Duty_GJ]
ECT_LP_Steam_EG3_SEU_energy | [EG3_Regeneration_reboiler_Duty_GJ]
ECT_LP_Steam_LAO_SEU_energy | 0
ECT_LP_Steam_UO_SEU_energy | [Deaerator_A_LPS_Energy] + [Deaerator_B_LPS_Energy]
ECT_LP_Steam_all_plants_SEU_energy | [ECT_LP_Steam_Eth_SEU_energy] + [ECT_LP_Steam_EG1_SEU_energy] + [ECT_LP_Steam_EG2_SEU_energy] + [ECT_LP_Steam_EG3_SEU_energy] + [ECT_LP_Steam_LAO_SEU_energy] + [ECT_LP_Steam_UO_SEU_energy]
ECT_LP_Steam_Eth_Non_SEU_energy | [ECT_LP_Steam_Eth_Total_energy] - [ECT_LP_Steam_Eth_SEU_energy]
ECT_LP_Steam_EG1_Non_SEU_energy | [ECT_LP_Steam_EG1_Total_energy] - [ECT_LP_Steam_EG1_SEU_energy]
ECT_LP_Steam_EG2_Non_SEU_energy | [ECT_LP_Steam_EG2_Total_energy] - [ECT_LP_Steam_EG2_SEU_energy]
ECT_LP_Steam_EG3_Non_SEU_energy | [ECT_LP_Steam_EG3_Total_energy] - [ECT_LP_Steam_EG3_SEU_energy]
ECT_LP_Steam_LAO_Non_SEU_energy | [ECT_LP_Steam_LAO_Total_energy] - [ECT_LP_Steam_LAO_SEU_energy]
ECT_LP_Steam_UO_Non_SEU_energy | [ECT_LP_Steam_UO_Total_energy] - [ECT_LP_Steam_UO_SEU_energy]
ECT_LP_Steam_all_plants_non_SEU_energy | [ECT_LP_Steam_Eth_Non_SEU_energy] + [ECT_LP_Steam_EG1_Non_SEU_energy] + [ECT_LP_Steam_EG2_Non_SEU_energy] + [ECT_LP_Steam_EG3_Non_SEU_energy] + [ECT_LP_Steam_LAO_Non_SEU_energy] + [ECT_LP_Steam_UO_Non_SEU_energy]
ECT_LP_Steam_Eth_SEU_percent_energy | [ECT_LP_Steam_Eth_SEU_energy] * 100 / [ECT_LP_Steam_Eth_Total_energy]
ECT_LP_Steam_EG1_SEU_percent_energy | [ECT_LP_Steam_EG1_SEU_energy] * 100 / [ECT_LP_Steam_EG1_Total_energy]
ECT_LP_Steam_EG2_SEU_percent_energy | [ECT_LP_Steam_EG2_SEU_energy] * 100 / [ECT_LP_Steam_EG2_Total_energy]
ECT_LP_Steam_EG3_SEU_percent_energy | [ECT_LP_Steam_EG3_SEU_energy] * 100 / [ECT_LP_Steam_EG3_Total_energy]
ECT_LP_Steam_LAO_SEU_percent_energy | [ECT_LP_Steam_LAO_SEU_energy] * 100 / [ECT_LP_Steam_LAO_Total_energy]
ECT_LP_Steam_UO_SEU_percent_energy | [ECT_LP_Steam_UO_SEU_energy] * 100 / [ECT_LP_Steam_UO_Total_energy]
ECT_MP_Steam_Eth_Total_energy | 0
ECT_MP_Steam_EG1_Total_energy | [EOEG_1_MPS_Demand_Energy] * 1
ECT_MP_Steam_EG2_Total_energy | [EOEG_2_MPS_Demand_Energy] * 1
ECT_MP_Steam_EG3_Total_energy | [EOEG_3_MPS_Demand_Energy] * 1
ECT_MP_Steam_LAO_Total_energy | 44
ECT_MP_Steam_UO_Total_energy | 0
ECT_MP_Steam_all_plants_Total_energy | [ECT_MP_Steam_Eth_Total_energy] + [ECT_MP_Steam_EG1_Total_energy] + [ECT_MP_Steam_EG2_Total_energy] + [ECT_MP_Steam_EG3_Total_energy] + [ECT_MP_Steam_LAO_Total_energy] + [ECT_MP_Steam_UO_Total_energy]
ECT_MP_Steam_Eth_SEU_energy | 0
ECT_MP_Steam_EG1_SEU_energy | [EG1_first_effect_reboiler_Duty_GJ] + [EG1_Drying_column_reboiler_Duty_GJ] + [EG1_MEG_column_reboiler_Duty_GJ]
ECT_MP_Steam_EG2_SEU_energy | [EG2_first_effect_reboiler_Duty_GJ] + [EG2_Drying_column_reboiler_Duty_GJ] + [EG2_MEG_column_reboiler_Duty_GJ]
ECT_MP_Steam_EG3_SEU_energy | [EG3_first_effect_reboiler_Duty_GJ] + [EG3_MEG_column_reboiler_Duty_GJ]
ECT_MP_Steam_LAO_SEU_energy | 0
ECT_MP_Steam_UO_SEU_energy | 0
ECT_MP_Steam_all_plants_SEU_energy | [ECT_MP_Steam_Eth_SEU_energy] + [ECT_MP_Steam_EG1_SEU_energy] + [ECT_MP_Steam_EG2_SEU_energy] + [ECT_MP_Steam_EG3_SEU_energy] + [ECT_MP_Steam_LAO_SEU_energy] + [ECT_MP_Steam_UO_SEU_energy]
ECT_MP_Steam_Eth_Non_SEU_energy | [ECT_MP_Steam_Eth_Total_energy] - [ECT_MP_Steam_Eth_SEU_energy]
ECT_MP_Steam_EG1_Non_SEU_energy | [ECT_MP_Steam_EG1_Total_energy] - [ECT_MP_Steam_EG1_SEU_energy]
ECT_MP_Steam_EG2_Non_SEU_energy | [ECT_MP_Steam_EG2_Total_energy] - [ECT_MP_Steam_EG2_SEU_energy]
ECT_MP_Steam_EG3_Non_SEU_energy | [ECT_MP_Steam_EG3_Total_energy] - [ECT_MP_Steam_EG3_SEU_energy]
ECT_MP_Steam_LAO_Non_SEU_energy | [ECT_MP_Steam_LAO_Total_energy] - [ECT_MP_Steam_LAO_SEU_energy]
ECT_MP_Steam_UO_Non_SEU_energy | [ECT_MP_Steam_UO_Total_energy] - [ECT_MP_Steam_UO_SEU_energy]
ECT_MP_Steam_all_plants_non_SEU_energy | [ECT_MP_Steam_Eth_Non_SEU_energy] + [ECT_MP_Steam_EG1_Non_SEU_energy] + [ECT_MP_Steam_EG2_Non_SEU_energy] + [ECT_MP_Steam_EG3_Non_SEU_energy] + [ECT_MP_Steam_LAO_Non_SEU_energy] + [ECT_MP_Steam_UO_Non_SEU_energy]
ECT_MP_Steam_Eth_SEU_percent_energy | [ECT_MP_Steam_Eth_SEU_energy] * 100 / [ECT_MP_Steam_Eth_Total_energy]
ECT_MP_Steam_EG1_SEU_percent_energy | if([ECT_MP_Steam_EG1_Total_energy]==0,0,[ECT_MP_Steam_EG1_SEU_energy] * 100 / [ECT_MP_Steam_EG1_Total_energy])
ECT_MP_Steam_EG2_SEU_percent_energy | if([ECT_MP_Steam_EG2_Total_energy]==0,0,[ECT_MP_Steam_EG2_SEU_energy] * 100 / [ECT_MP_Steam_EG2_Total_energy])
ECT_MP_Steam_EG3_SEU_percent_energy | if([ECT_MP_Steam_EG3_Total_energy]==0,0,[ECT_MP_Steam_EG3_SEU_energy] * 100 / [ECT_MP_Steam_EG3_Total_energy])
ECT_MP_Steam_LAO_SEU_percent_energy | if([ECT_MP_Steam_LAO_Total_energy]==0,0,[ECT_MP_Steam_LAO_SEU_energy] * 100 / [ECT_MP_Steam_LAO_Total_energy])
ECT_MP_Steam_UO_SEU_percent_energy | if([ECT_MP_Steam_UO_Total_energy]==0,0,[ECT_MP_Steam_UO_SEU_energy] * 100 / [ECT_MP_Steam_UO_Total_energy])
ECT_HP_Steam_Eth_Total_energy | [ETH_HPS_Demand_Energy] * 1
ECT_HP_Steam_EG1_Total_energy | [EOEG_1_HPS_Demand_Energy] * 1
ECT_HP_Steam_EG2_Total_energy | [EOEG_2_HPS_Demand_Energy] * 1
ECT_HP_Steam_EG3_Total_energy | [EOEG_3_HPS_Demand_Energy] * 1
ECT_HP_Steam_LAO_Total_energy | 0
ECT_HP_Steam_UO_Total_energy | 0
ECT_HP_Steam_all_plants_Total_energy | [ECT_HP_Steam_Eth_Total_energy] + [ECT_HP_Steam_EG1_Total_energy] + [ECT_HP_Steam_EG2_Total_energy] + [ECT_HP_Steam_EG3_Total_energy] + [ECT_HP_Steam_LAO_Total_energy] + [ECT_HP_Steam_UO_Total_energy]
ECT_HP_Steam_Eth_SEU_energy | 0
ECT_HP_Steam_EG1_SEU_energy | 0
ECT_HP_Steam_EG2_SEU_energy | 0
ECT_HP_Steam_EG3_SEU_energy | 0
ECT_HP_Steam_LAO_SEU_energy | 0
ECT_HP_Steam_UO_SEU_energy | [HPS_to_Turbines]
ECT_HP_Steam_all_plants_SEU_energy | [ECT_HP_Steam_Eth_SEU_energy] + [ECT_HP_Steam_EG1_SEU_energy] + [ECT_HP_Steam_EG2_SEU_energy] + [ECT_HP_Steam_EG3_SEU_energy] + [ECT_HP_Steam_LAO_SEU_energy] + [ECT_HP_Steam_UO_SEU_energy]
ECT_HP_Steam_Eth_Non_SEU_energy | [ECT_HP_Steam_Eth_Total_energy] - [ECT_HP_Steam_Eth_SEU_energy]
ECT_HP_Steam_EG1_Non_SEU_energy | [ECT_HP_Steam_EG1_Total_energy] - [ECT_HP_Steam_EG1_SEU_energy]
ECT_HP_Steam_EG2_Non_SEU_energy | [ECT_HP_Steam_EG2_Total_energy] - [ECT_HP_Steam_EG2_SEU_energy]
ECT_HP_Steam_EG3_Non_SEU_energy | [ECT_HP_Steam_EG3_Total_energy] - [ECT_HP_Steam_EG3_SEU_energy]
ECT_HP_Steam_LAO_Non_SEU_energy | [ECT_HP_Steam_LAO_Total_energy] - [ECT_HP_Steam_LAO_SEU_energy]
ECT_HP_Steam_UO_Non_SEU_energy | [ECT_HP_Steam_UO_Total_energy] - [ECT_HP_Steam_UO_SEU_energy]
ECT_HP_Steam_all_plants_non_SEU_energy | [ECT_HP_Steam_Eth_Non_SEU_energy] + [ECT_HP_Steam_EG1_Non_SEU_energy] + [ECT_HP_Steam_EG2_Non_SEU_energy] + [ECT_HP_Steam_EG3_Non_SEU_energy] + [ECT_HP_Steam_LAO_Non_SEU_energy] + [ECT_HP_Steam_UO_Non_SEU_energy]
ECT_HP_Steam_Eth_SEU_percent_energy | [ECT_HP_Steam_Eth_SEU_energy] * 100 / [ECT_HP_Steam_Eth_Total_energy]
ECT_HP_Steam_EG1_SEU_percent_energy | [ECT_HP_Steam_EG1_SEU_energy] * 100 / [ECT_HP_Steam_EG1_Total_energy]
ECT_HP_Steam_EG2_SEU_percent_energy | [ECT_HP_Steam_EG2_SEU_energy] * 100 / [ECT_HP_Steam_EG2_Total_energy]
ECT_HP_Steam_EG3_SEU_percent_energy | [ECT_HP_Steam_EG3_SEU_energy] * 100 / [ECT_HP_Steam_EG3_Total_energy]
ECT_HP_Steam_LAO_SEU_percent_energy | [ECT_HP_Steam_LAO_SEU_energy] * 100 / [ECT_HP_Steam_LAO_Total_energy]
ECT_HP_Steam_UO_SEU_percent_energy | [ECT_HP_Steam_UO_SEU_energy] * 100 / [ECT_HP_Steam_UO_Total_energy]
ECT_perc_type_Eth_Total_energy | [ECT_Eth_Total_energy]*100/[ECT_all_plants_Total_energy]
ECT_perc_type_EG1_Total_energy | [ECT_EG1_Total_energy]*100/[ECT_all_plants_Total_energy]
ECT_perc_type_EG2_Total_energy | [ECT_EG2_Total_energy]*100/[ECT_all_plants_Total_energy]
ECT_perc_type_EG3_Total_energy | [ECT_EG3_Total_energy]*100/[ECT_all_plants_Total_energy]
ECT_perc_type_LAO_Total_energy | [ECT_LAO_Total_energy]*100/[ECT_all_plants_Total_energy]
ECT_perc_type_UO_Total_energy | [ECT_UO_Total_energy]*100/[ECT_all_plants_Total_energy]
ECT_perc_type_Eth_elect_energy | [ECT_elect_Eth_Total_energy] *100/[ECT_elect_all_plants_Total_energy]
ECT_perc_type_EG1_elect_energy | [ECT_elect_EG1_Total_energy] *100/[ECT_elect_all_plants_Total_energy]
ECT_perc_type_EG2_elect_energy | [ECT_elect_EG2_Total_energy] *100/[ECT_elect_all_plants_Total_energy]
ECT_perc_type_EG3_elect_energy | [ECT_elect_EG3_Total_energy] *100/[ECT_elect_all_plants_Total_energy]
ECT_perc_type_LAO_elect_energy | [ECT_elect_LAO_Total_energy] *100/[ECT_elect_all_plants_Total_energy]
ECT_perc_type_UO_elect_energy | [ECT_elect_UO_Total_energy] *100/[ECT_elect_all_plants_Total_energy]
ECT_perc_type_Eth_fuel_energy | [ECT_fuel_Eth_Total_energy] *100/[ECT_fuel_all_plants_Total_energy]
ECT_perc_type_EG1_fuel_energy | [ECT_fuel_EG1_Total_energy] *100/[ECT_fuel_all_plants_Total_energy]
ECT_perc_type_EG2_fuel_energy | [ECT_fuel_EG2_Total_energy] *100/[ECT_fuel_all_plants_Total_energy]
ECT_perc_type_EG3_fuel_energy | [ECT_fuel_EG3_Total_energy] *100/[ECT_fuel_all_plants_Total_energy]
ECT_perc_type_LAO_fuel_energy | [ECT_fuel_LAO_Total_energy] *100/[ECT_fuel_all_plants_Total_energy]
ECT_perc_type_UO_fuel_energy | [ECT_fuel_UO_Total_energy] *100/[ECT_fuel_all_plants_Total_energy]
ECT_perc_type_Eth_HP_Steam_energy | [ECT_HP_Steam_Eth_Total_energy] *100/[ECT_HP_Steam_all_plants_Total_energy]
ECT_perc_type_EG1_HP_Steam_energy | [ECT_HP_Steam_EG1_Total_energy] *100/[ECT_HP_Steam_all_plants_Total_energy]
ECT_perc_type_EG2_HP_Steam_energy | [ECT_HP_Steam_EG2_Total_energy] *100/[ECT_HP_Steam_all_plants_Total_energy]
ECT_perc_type_EG3_HP_Steam_energy | [ECT_HP_Steam_EG3_Total_energy] *100/[ECT_HP_Steam_all_plants_Total_energy]
ECT_perc_type_LAO_HP_Steam_energy | [ECT_HP_Steam_LAO_Total_energy] *100/[ECT_HP_Steam_all_plants_Total_energy]
ECT_perc_type_UO_HP_Steam_energy | [ECT_HP_Steam_UO_Total_energy] *100/[ECT_HP_Steam_all_plants_Total_energy]
ECT_perc_type_Eth_MP_Steam_energy | [ECT_MP_Steam_Eth_Total_energy] *100/[ECT_MP_Steam_all_plants_Total_energy]
ECT_perc_type_EG1_MP_Steam_energy | [ECT_MP_Steam_EG1_Total_energy] *100/[ECT_MP_Steam_all_plants_Total_energy]
ECT_perc_type_EG2_MP_Steam_energy | [ECT_MP_Steam_EG2_Total_energy] *100/[ECT_MP_Steam_all_plants_Total_energy]
ECT_perc_type_EG3_MP_Steam_energy | [ECT_MP_Steam_EG3_Total_energy] *100/[ECT_MP_Steam_all_plants_Total_energy]
ECT_perc_type_LAO_MP_Steam_energy | [ECT_MP_Steam_LAO_Total_energy] *100/[ECT_MP_Steam_all_plants_Total_energy]
ECT_perc_type_UO_MP_Steam_energy | [ECT_MP_Steam_UO_Total_energy] *100/[ECT_MP_Steam_all_plants_Total_energy]
ECT_perc_type_Eth_LP_Steam_energy | [ECT_LP_Steam_Eth_Total_energy] *100/[ECT_LP_Steam_all_plants_Total_energy]
ECT_perc_type_EG1_LP_Steam_energy | [ECT_LP_Steam_EG1_Total_energy] *100/[ECT_LP_Steam_all_plants_Total_energy]
ECT_perc_type_EG2_LP_Steam_energy | [ECT_LP_Steam_EG2_Total_energy] *100/[ECT_LP_Steam_all_plants_Total_energy]
ECT_perc_type_EG3_LP_Steam_energy | [ECT_LP_Steam_EG3_Total_energy] *100/[ECT_LP_Steam_all_plants_Total_energy]
ECT_perc_type_LAO_LP_Steam_energy | [ECT_LP_Steam_LAO_Total_energy] *100/[ECT_LP_Steam_all_plants_Total_energy]
ECT_perc_type_UO_LP_Steam_energy | [ECT_LP_Steam_UO_Total_energy] *100/[ECT_LP_Steam_all_plants_Total_energy]
ECT_Eth_SEU_energy_reduction | [ECT_Eth_SEU_energy_actual] - [ECT_Eth_SEU_energy_optimum]
ECT_EG1_SEU_energy_reduction | [ECT_EG1_SEU_energy_actual] - [ECT_EG1_SEU_energy_optimum]
ECT_EG2_SEU_energy_reduction | [ECT_EG2_SEU_energy_actual] - [ECT_EG2_SEU_energy_optimum]
ECT_EG3_SEU_energy_reduction | [ECT_EG3_SEU_energy_actual] - [ECT_EG3_SEU_energy_optimum]
ECT_LAO_SEU_energy_reduction | [ECT_LAO_SEU_energy_actual] - [ECT_LAO_SEU_energy_optimum]
ECT_UO_SEU_energy_reduction | [ECT_UO_SEU_energy_actual] - [ECT_UO_SEU_energy_optimum]
ECT_all_SEU_energy_reduction | [ECT_all_plants_SEU_energy_actual] - [ECT_all_plants_SEU_energy_optimum]
ECT_Eth_Total_energy_reduction | [ECT_Eth_Total_energy_actual] - [ECT_Eth_Total_energy_optimum]
ECT_EG1_Total_energy_reduction | [ECT_EG1_Total_energy_actual] - [ECT_EG1_Total_energy_optimum]
ECT_EG2_Total_energy_reduction | [ECT_EG2_Total_energy_actual] - [ECT_EG2_Total_energy_optimum]
ECT_EG3_Total_energy_reduction | [ECT_EG3_Total_energy_actual] - [ECT_EG3_Total_energy_optimum]
ECT_LAO_Total_energy_reduction | [ECT_LAO_Total_energy_actual] - [ECT_LAO_Total_energy_optimum]
ECT_UO_Total_energy_reduction | [ECT_UO_Total_energy_actual] - [ECT_UO_Total_energy_optimum]
ECT_all_Total_energy_reduction | [ECT_all_plants_Total_energy_actual] - [ECT_all_plants_Total_energy_optimum]
ECT_Eth_Total_energy_reduction_perc | [ECT_Eth_Total_energy_reduction_actual] / [ECT_all_plants_Total_energy_actual]
ECT_EG1_Total_energy_reduction_perc | [ECT_EG1_Total_energy_reduction_actual] / [ECT_all_plants_Total_energy_actual]
ECT_EG2_Total_energy_reduction_perc | [ECT_EG2_Total_energy_reduction_actual] / [ECT_all_plants_Total_energy_actual]
ECT_EG3_Total_energy_reduction_perc | [ECT_EG3_Total_energy_reduction_actual] / [ECT_all_plants_Total_energy_actual]
ECT_LAO_Total_energy_reduction_perc | [ECT_LAO_Total_energy_reduction_actual] / [ECT_all_plants_Total_energy_actual]
ECT_UO_Total_energy_reduction_perc | [ECT_UO_Total_energy_reduction_actual] / [ECT_all_plants_Total_energy_actual]
ECT_all_Total_energy_reduction_perc | [ECT_all_Total_energy_reduction_actual] / [ECT_all_plants_Total_energy_actual]
ECT_elect_Eth_SEU_energy_reduction | [ECT_elect_Eth_SEU_energy_actual] - [ECT_elect_Eth_SEU_energy_optimum]
ECT_elect_EG1_SEU_energy_reduction | [ECT_elect_EG1_SEU_energy_actual] - [ECT_elect_EG1_SEU_energy_optimum]
ECT_elect_EG2_SEU_energy_reduction | [ECT_elect_EG2_SEU_energy_actual] - [ECT_elect_EG2_SEU_energy_optimum]
ECT_elect_EG3_SEU_energy_reduction | [ECT_elect_EG3_SEU_energy_actual] - [ECT_elect_EG3_SEU_energy_optimum]
ECT_elect_LAO_SEU_energy_reduction | [ECT_elect_LAO_SEU_energy_actual] - [ECT_elect_LAO_SEU_energy_optimum]
ECT_elect_UO_SEU_energy_reduction | [ECT_elect_UO_SEU_energy_actual] - [ECT_elect_UO_SEU_energy_optimum]
ECT_elect_Eth_Total_energy_reduction | [ECT_elect_Eth_Total_energy_actual] - [ECT_elect_Eth_Total_energy_optimum]
ECT_elect_EG1_Total_energy_reduction | [ECT_elect_EG1_Total_energy_actual] - [ECT_elect_EG1_Total_energy_optimum]
ECT_elect_EG2_Total_energy_reduction | [ECT_elect_EG2_Total_energy_actual] - [ECT_elect_EG2_Total_energy_optimum]
ECT_elect_EG3_Total_energy_reduction | [ECT_elect_EG3_Total_energy_actual] - [ECT_elect_EG3_Total_energy_optimum]
ECT_elect_LAO_Total_energy_reduction | [ECT_elect_LAO_Total_energy_actual] - [ECT_elect_LAO_Total_energy_optimum]
ECT_elect_UO_Total_energy_reduction | [ECT_elect_UO_Total_energy_actual] - [ECT_elect_UO_Total_energy_optimum]
ECT_elect_Eth_Total_energy_reduction_perc | [ECT_elect_Eth_Total_energy_reduction_actual] / [ECT_elect_all_plants_Total_energy_actual]
ECT_elect_EG1_Total_energy_reduction_perc | [ECT_elect_EG1_Total_energy_reduction_actual] / [ECT_elect_all_plants_Total_energy_actual]
ECT_elect_EG2_Total_energy_reduction_perc | [ECT_elect_EG2_Total_energy_reduction_actual] / [ECT_elect_all_plants_Total_energy_actual]
ECT_elect_EG3_Total_energy_reduction_perc | [ECT_elect_EG3_Total_energy_reduction_actual] / [ECT_elect_all_plants_Total_energy_actual]
ECT_elect_LAO_Total_energy_reduction_perc | [ECT_elect_LAO_Total_energy_reduction_actual] / [ECT_elect_all_plants_Total_energy_actual]
ECT_elect_UO_Total_energy_reduction_perc | [ECT_elect_UO_Total_energy_reduction_actual] / [ECT_elect_all_plants_Total_energy_actual]
ECT_fuel_Eth_SEU_energy_reduction | [ECT_fuel_Eth_SEU_energy_actual] - [ECT_fuel_Eth_SEU_energy_optimum]
ECT_fuel_EG1_SEU_energy_reduction | [ECT_fuel_EG1_SEU_energy_actual] - [ECT_fuel_EG1_SEU_energy_optimum]
ECT_fuel_EG2_SEU_energy_reduction | [ECT_fuel_EG2_SEU_energy_actual] - [ECT_fuel_EG2_SEU_energy_optimum]
ECT_fuel_EG3_SEU_energy_reduction | [ECT_fuel_EG3_SEU_energy_actual] - [ECT_fuel_EG3_SEU_energy_optimum]
ECT_fuel_LAO_SEU_energy_reduction | [ECT_fuel_LAO_SEU_energy_actual] - [ECT_fuel_LAO_SEU_energy_optimum]
ECT_fuel_UO_SEU_energy_reduction | [ECT_fuel_UO_SEU_energy_actual] - [ECT_fuel_UO_SEU_energy_optimum]
ECT_fuel_Eth_Total_energy_reduction | [ECT_fuel_Eth_Total_energy_actual] - [ECT_fuel_Eth_Total_energy_optimum]
ECT_fuel_EG1_Total_energy_reduction | [ECT_fuel_EG1_Total_energy_actual] - [ECT_fuel_EG1_Total_energy_optimum]
ECT_fuel_EG2_Total_energy_reduction | [ECT_fuel_EG2_Total_energy_actual] - [ECT_fuel_EG2_Total_energy_optimum]
ECT_fuel_EG3_Total_energy_reduction | [ECT_fuel_EG3_Total_energy_actual] - [ECT_fuel_EG3_Total_energy_optimum]
ECT_fuel_LAO_Total_energy_reduction | [ECT_fuel_LAO_Total_energy_actual] - [ECT_fuel_LAO_Total_energy_optimum]
ECT_fuel_UO_Total_energy_reduction | [ECT_fuel_UO_Total_energy_actual] - [ECT_fuel_UO_Total_energy_optimum]
ECT_fuel_Eth_Total_energy_reduction_perc | [ECT_fuel_Eth_Total_energy_reduction_actual] / [ECT_fuel_all_plants_Total_energy_actual]
ECT_fuel_EG1_Total_energy_reduction_perc | [ECT_fuel_EG1_Total_energy_reduction_actual] / [ECT_fuel_all_plants_Total_energy_actual]
ECT_fuel_EG2_Total_energy_reduction_perc | [ECT_fuel_EG2_Total_energy_reduction_actual] / [ECT_fuel_all_plants_Total_energy_actual]
ECT_fuel_EG3_Total_energy_reduction_perc | [ECT_fuel_EG3_Total_energy_reduction_actual] / [ECT_fuel_all_plants_Total_energy_actual]
ECT_fuel_LAO_Total_energy_reduction_perc | [ECT_fuel_LAO_Total_energy_reduction_actual] / [ECT_fuel_all_plants_Total_energy_actual]
ECT_fuel_UO_Total_energy_reduction_perc | [ECT_fuel_UO_Total_energy_reduction_actual] / [ECT_fuel_all_plants_Total_energy_actual]
ECT_LP_Steam_Eth_SEU_energy_reduction | [ECT_LP_Steam_Eth_SEU_energy_actual] - [ECT_LP_Steam_Eth_SEU_energy_optimum]
ECT_LP_Steam_EG1_SEU_energy_reduction | [ECT_LP_Steam_EG1_SEU_energy_actual] - [ECT_LP_Steam_EG1_SEU_energy_optimum]
ECT_LP_Steam_EG2_SEU_energy_reduction | [ECT_LP_Steam_EG2_SEU_energy_actual] - [ECT_LP_Steam_EG2_SEU_energy_optimum]
ECT_LP_Steam_EG3_SEU_energy_reduction | [ECT_LP_Steam_EG3_SEU_energy_actual] - [ECT_LP_Steam_EG3_SEU_energy_optimum]
ECT_LP_Steam_LAO_SEU_energy_reduction | [ECT_LP_Steam_LAO_SEU_energy_actual] - [ECT_LP_Steam_LAO_SEU_energy_optimum]
ECT_LP_Steam_UO_SEU_energy_reduction | [ECT_LP_Steam_UO_SEU_energy_actual] - [ECT_LP_Steam_UO_SEU_energy_optimum]
ECT_LP_Steam_Eth_Total_energy_reduction | [ECT_LP_Steam_Eth_Total_energy_actual] - [ECT_LP_Steam_Eth_Total_energy_optimum]
ECT_LP_Steam_EG1_Total_energy_reduction | [ECT_LP_Steam_EG1_Total_energy_actual] - [ECT_LP_Steam_EG1_Total_energy_optimum]
ECT_LP_Steam_EG2_Total_energy_reduction | [ECT_LP_Steam_EG2_Total_energy_actual] - [ECT_LP_Steam_EG2_Total_energy_optimum]
ECT_LP_Steam_EG3_Total_energy_reduction | [ECT_LP_Steam_EG3_Total_energy_actual] - [ECT_LP_Steam_EG3_Total_energy_optimum]
ECT_LP_Steam_LAO_Total_energy_reduction | [ECT_LP_Steam_LAO_Total_energy_actual] - [ECT_LP_Steam_LAO_Total_energy_optimum]
ECT_LP_Steam_UO_Total_energy_reduction | [ECT_LP_Steam_UO_Total_energy_actual] - [ECT_LP_Steam_UO_Total_energy_optimum]
ECT_LP_Steam_Eth_Total_energy_reduction_perc | [ECT_LP_Steam_Eth_Total_energy_reduction_actual] / [ECT_LP_Steam_all_plants_Total_energy_actual]
ECT_LP_Steam_EG1_Total_energy_reduction_perc | [ECT_LP_Steam_EG1_Total_energy_reduction_actual] / [ECT_LP_Steam_all_plants_Total_energy_actual]
ECT_LP_Steam_EG2_Total_energy_reduction_perc | [ECT_LP_Steam_EG2_Total_energy_reduction_actual] / [ECT_LP_Steam_all_plants_Total_energy_actual]
ECT_LP_Steam_EG3_Total_energy_reduction_perc | [ECT_LP_Steam_EG3_Total_energy_reduction_actual] / [ECT_LP_Steam_all_plants_Total_energy_actual]
ECT_LP_Steam_LAO_Total_energy_reduction_perc | [ECT_LP_Steam_LAO_Total_energy_reduction_actual] / [ECT_LP_Steam_all_plants_Total_energy_actual]
ECT_LP_Steam_UO_Total_energy_reduction_perc | [ECT_LP_Steam_UO_Total_energy_reduction_actual] / [ECT_LP_Steam_all_plants_Total_energy_actual]
ECT_MP_Steam_Eth_SEU_energy_reduction | [ECT_MP_Steam_Eth_SEU_energy_actual] - [ECT_MP_Steam_Eth_SEU_energy_optimum]
ECT_MP_Steam_EG1_SEU_energy_reduction | [ECT_MP_Steam_EG1_SEU_energy_actual] - [ECT_MP_Steam_EG1_SEU_energy_optimum]
ECT_MP_Steam_EG2_SEU_energy_reduction | [ECT_MP_Steam_EG2_SEU_energy_actual] - [ECT_MP_Steam_EG2_SEU_energy_optimum]
ECT_MP_Steam_EG3_SEU_energy_reduction | [ECT_MP_Steam_EG3_SEU_energy_actual] - [ECT_MP_Steam_EG3_SEU_energy_optimum]
ECT_MP_Steam_LAO_SEU_energy_reduction | [ECT_MP_Steam_LAO_SEU_energy_actual] - [ECT_MP_Steam_LAO_SEU_energy_optimum]
ECT_MP_Steam_UO_SEU_energy_reduction | [ECT_MP_Steam_UO_SEU_energy_actual] - [ECT_MP_Steam_UO_SEU_energy_optimum]
ECT_MP_Steam_Eth_Total_energy_reduction | [ECT_MP_Steam_Eth_Total_energy_actual] - [ECT_MP_Steam_Eth_Total_energy_optimum]
ECT_MP_Steam_EG1_Total_energy_reduction | [ECT_MP_Steam_EG1_Total_energy_actual] - [ECT_MP_Steam_EG1_Total_energy_optimum]
ECT_MP_Steam_EG2_Total_energy_reduction | [ECT_MP_Steam_EG2_Total_energy_actual] - [ECT_MP_Steam_EG2_Total_energy_optimum]
ECT_MP_Steam_EG3_Total_energy_reduction | [ECT_MP_Steam_EG3_Total_energy_actual] - [ECT_MP_Steam_EG3_Total_energy_optimum]
ECT_MP_Steam_LAO_Total_energy_reduction | [ECT_MP_Steam_LAO_Total_energy_actual] - [ECT_MP_Steam_LAO_Total_energy_optimum]
ECT_MP_Steam_UO_Total_energy_reduction | [ECT_MP_Steam_UO_Total_energy_actual] - [ECT_MP_Steam_UO_Total_energy_optimum]
ECT_MP_Steam_Eth_Total_energy_reduction_perc | [ECT_MP_Steam_Eth_Total_energy_reduction_actual] / [ECT_MP_Steam_all_plants_Total_energy_actual]
ECT_MP_Steam_EG1_Total_energy_reduction_perc | [ECT_MP_Steam_EG1_Total_energy_reduction_actual] / [ECT_MP_Steam_all_plants_Total_energy_actual]
ECT_MP_Steam_EG2_Total_energy_reduction_perc | [ECT_MP_Steam_EG2_Total_energy_reduction_actual] / [ECT_MP_Steam_all_plants_Total_energy_actual]
ECT_MP_Steam_EG3_Total_energy_reduction_perc | [ECT_MP_Steam_EG3_Total_energy_reduction_actual] / [ECT_MP_Steam_all_plants_Total_energy_actual]
ECT_MP_Steam_LAO_Total_energy_reduction_perc | [ECT_MP_Steam_LAO_Total_energy_reduction_actual] / [ECT_MP_Steam_all_plants_Total_energy_actual]
ECT_MP_Steam_UO_Total_energy_reduction_perc | [ECT_MP_Steam_UO_Total_energy_reduction_actual] / [ECT_MP_Steam_all_plants_Total_energy_actual]
ECT_HP_Steam_Eth_SEU_energy_reduction | [ECT_HP_Steam_Eth_SEU_energy_actual] - [ECT_HP_Steam_Eth_SEU_energy_optimum]
ECT_HP_Steam_EG1_SEU_energy_reduction | [ECT_HP_Steam_EG1_SEU_energy_actual] - [ECT_HP_Steam_EG1_SEU_energy_optimum]
ECT_HP_Steam_EG2_SEU_energy_reduction | [ECT_HP_Steam_EG2_SEU_energy_actual] - [ECT_HP_Steam_EG2_SEU_energy_optimum]
ECT_HP_Steam_EG3_SEU_energy_reduction | [ECT_HP_Steam_EG3_SEU_energy_actual] - [ECT_HP_Steam_EG3_SEU_energy_optimum]
ECT_HP_Steam_LAO_SEU_energy_reduction | [ECT_HP_Steam_LAO_SEU_energy_actual] - [ECT_HP_Steam_LAO_SEU_energy_optimum]
ECT_HP_Steam_UO_SEU_energy_reduction | [ECT_HP_Steam_UO_SEU_energy_actual] - [ECT_HP_Steam_UO_SEU_energy_optimum]
ECT_HP_Steam_Eth_Total_energy_reduction | [ECT_HP_Steam_Eth_Total_energy_actual] - [ECT_HP_Steam_Eth_Total_energy_optimum]
ECT_HP_Steam_EG1_Total_energy_reduction | [ECT_HP_Steam_EG1_Total_energy_actual] - [ECT_HP_Steam_EG1_Total_energy_optimum]
ECT_HP_Steam_EG2_Total_energy_reduction | [ECT_HP_Steam_EG2_Total_energy_actual] - [ECT_HP_Steam_EG2_Total_energy_optimum]
ECT_HP_Steam_EG3_Total_energy_reduction | [ECT_HP_Steam_EG3_Total_energy_actual] - [ECT_HP_Steam_EG3_Total_energy_optimum]
ECT_HP_Steam_LAO_Total_energy_reduction | [ECT_HP_Steam_LAO_Total_energy_actual] - [ECT_HP_Steam_LAO_Total_energy_optimum]
ECT_HP_Steam_UO_Total_energy_reduction | [ECT_HP_Steam_UO_Total_energy_actual] - [ECT_HP_Steam_UO_Total_energy_optimum]
ECT_HP_Steam_Eth_Total_energy_reduction_perc | [ECT_HP_Steam_Eth_Total_energy_reduction_actual] / [ECT_HP_Steam_all_plants_Total_energy_actual]
ECT_HP_Steam_EG1_Total_energy_reduction_perc | [ECT_HP_Steam_EG1_Total_energy_reduction_actual] / [ECT_HP_Steam_all_plants_Total_energy_actual]
ECT_HP_Steam_EG2_Total_energy_reduction_perc | [ECT_HP_Steam_EG2_Total_energy_reduction_actual] / [ECT_HP_Steam_all_plants_Total_energy_actual]
ECT_HP_Steam_EG3_Total_energy_reduction_perc | [ECT_HP_Steam_EG3_Total_energy_reduction_actual] / [ECT_HP_Steam_all_plants_Total_energy_actual]
ECT_HP_Steam_LAO_Total_energy_reduction_perc | [ECT_HP_Steam_LAO_Total_energy_reduction_actual] / [ECT_HP_Steam_all_plants_Total_energy_actual]
ECT_HP_Steam_UO_Total_energy_reduction_perc | [ECT_HP_Steam_UO_Total_energy_reduction_actual] / [ECT_HP_Steam_all_plants_Total_energy_actual]
KT_1200_KEV_Discharge_Press_5Stage | [CGC_Discharge_Press_5Stage]
KT_1200_KEV_Turbine_exhaust_pressure | [CGC_Turbine_exhaust_pressure]
KT_1200_KEV_CGC_tubrine_inlet_VHP_steam_temp | [VHP_Steam_Temperature]
KT_1200_KEV_Quench_overhead_temp | [CGC_Quench_overhead_temp]
KT_1200_KEV_VHP_letdown_controller_opening_new | [CGC_VHP_letdown_controller_opening_new]
E_1102_KEV_chest_pressure | [LP_steam_pressure_to_saturator]
CO2_comp_5020_KEV_Process_flow | [K_5021_Dis_Flow]
CO2_comp_5020_KEV_Temperature_ratio | ([K_5021_Dis_temp] +273)/([K_5021_suc_temp] +273)
CO2_comp_5020_KEV_Pressure_ratio | [K_5021_Dis_pressure]/[K_5021_suc_pressure]
CO2_comp_5020_KEV_Process_OUTELET_TEMP_1 | [Interstage_Cooler_1_Outlet_Temperature]
CO2_comp_5020_KEV_Process_OUTELET_TEMP_2 | [Interstage_Cooler_2_Outlet_Temperature]
CO2_comp_5020_KEV_Process_OUTELET_TEMP_3 | [Interstage_Cooler_3_Outlet_Temperature]
CO2_comp_5070_KEV_ASCV_Opening | [ASCV_Opening]*[PK_5070_status]
CO2_comp_5070_KEV_K_5071_Dis_Flow | [K_5071_Dis_Flow]
CO2_comp_5070_KEV_CO2_Sale_flow | [CO2_Sale_flow]
Deaerator_7101_A_KEV_BFW_Flow | [Total_Flow_to_Deareator_A]
Deaerator_7101_A_KEV_BFW_Outlet_temp | [BFW_temp_A]
Deaerator_7101_B_KEV_BFW_Flow | [Total_Flow_to_Deareator_B]
Deaerator_7101_B_KEV_BFW_Outlet_temp | [BFW_Temperature]
LAO_Heater_KEV_Feed_flow | [H3831_steam_flow]
LAO_Heater_KEV_Feed_temp | [H3831_inlet_temp]
LAO_Heater_KEV_Stack_O2% | if([H3831_steam_flow]>200000,[LAO_oxygen],0)
EG1_Recycle_comp_KEV_Temperature_Ratio | [EG1_temp_ratio]
EG1_Recycle_comp_KEV_Pressure_Ratio | [EG1_pr_ratio]
EG1_Recycle_comp_KEV_Efficiency | [EG1_Comp_eff]
EG2_Recycle_comp_KEV_Temperature_Ratio | [EG2_temp_ratio]
EG2_Recycle_comp_KEV_Pressure_Ratio | [EG2_pr_ratio]
EG2_Recycle_comp_KEV_Efficiency | [EG2_Comp_eff]
EG3_Recycle_comp_KEV_Temperature_Ratio | [EG3_temp_ratio]
EG3_Recycle_comp_KEV_Pressure_Ratio | [EG3_pr_ratio]
EG3_Recycle_comp_KEV_Efficiency | [EG3_Comp_eff]
Energy_GJ_KM_2115 | if([KM_2115_Flow]==0,0,([EG1_Recycle_Compressor_Power]*[KM_2115_Status]))
Energy_GJ_E_2523 | if([Process_flow_of_E_2523]==0,0,([EG1_LP_to_E_2523]*[E_2523_Status]*([LP_steam_saturated_vapor_enthalpy]-[LP_steam_condensate_enthalpy])/1000))
Energy_GJ_E_2531 | if([Process_flow_of_E_2523]==0,0,([EG1_MP_to_E_2531]*[E_2531_Status]*([MP_steam_saturated_vapor_enthalpy]-[MP_steam_condensate_enthalpy])/1000))
Energy_GJ_E_2610 | if([Process_flow_of_E_2610]==0,0,([EG1_MP_to_E_2610]*[E_2610_Status]*([MP_steam_saturated_vapor_enthalpy]-[MP_steam_condensate_enthalpy])/1000))
Energy_GJ_E_2620 | if([Process_flow_of_E_2620]==0,0,([EG1_MP_to_E_2620]*[E_2620_Status]*([MP_steam_saturated_vapor_enthalpy]-[MP_steam_condensate_enthalpy])/1000))
Energy_GJ_KM_4115 | if([KM_4115_Flow]==0,0,([EG2_Recycle_Compressor_Power]*[KM_4115_Status]))
Energy_GJ_E_4523 | if([Process_flow_of_E_4523]==0,0,([EG2_LP_to_E_4523]*[E_4523_Status]*([EG2_LP_steam_saturated_vapor_enthalpy]-[EG2_LP_steam_condensate_enthalpy])/1000))
Energy_GJ_E_4531 | if([Process_flow_of_E_4523]==0,0,([EG2_MP_to_E_4531]*[E_4531_Status]*([EG2_MP_steam_saturated_vapor_enthalpy]-[EG2_MP_steam_condensate_enthalpy])/1000))
Energy_GJ_E_4610 | if([Process_flow_of_E_4610]==0,0,([EG2_MP_to_E_4610]*[E_4610_Status]*([EG2_MP_steam_saturated_vapor_enthalpy]-[EG2_MP_steam_condensate_enthalpy])/1000))
Energy_GJ_E_4620 | if([Process_flow_of_E_4620]==0,0,([EG2_MP_to_E_4620]*[E_4620_Status]*([EG2_MP_steam_saturated_vapor_enthalpy]-[EG2_MP_steam_condensate_enthalpy])/1000))
Energy_GJ_E_6531 | if([Process_flow_of_E_6531]==0,0,([EG3_MP_to_E_6531]*[E_6531_Status]*([EG3_MP_steam_saturated_vapor_enthalpy]-[EG3_MP_steam_condensate_enthalpy])/1000))
Energy_GJ_E_6620 | if([Process_flow_of_E_6531]==0,0,([EG3_MP_to_E_6620]*[E_6620_Status]*([EG3_MP_steam_saturated_vapor_enthalpy]-[EG3_MP_steam_condensate_enthalpy])/1000))
Energy_GJ_H_1111 | if([Furnace1_Feed]==0,0,([Furnace_H_1111_Duty]*[Furnace_1_Status]))
Energy_GJ_H_1112 | if([Furnace2_Feed]==0,0,([Furnace_H_1112_Duty]*[Furnace_2_Status]))
Energy_GJ_H_1113 | if([Furnace3_Feed]==0,0,([Furnace_H_1113_Duty]*[Furnace_3_Status]))
Energy_GJ_H_1114 | if([Furnace4_Feed]==0,0,([Furnace_H_1114_Duty]*[Furnace_4_Status]))
Energy_GJ_H_1115 | if([Furnace5_Feed]==0,0,([Furnace_H_1115_Duty]*[Furnace_5_Status]))
Energy_GJ_H_1116 | if([Furnace6_Feed]==0,0,([Furnace_H_1116_Duty]*[Furnace_6_Status]))
Energy_GJ_H_1117 | if([Furnace7_Feed]==0,0,([Furnace_H_1117_Duty]*[Furnace_7_Status]))
Energy_GJ_H_1118 | if([Furnace8_Feed]==0,0,([Furnace_H_1118_Duty]*[Furnace_8_Status]))
Energy_GJ_H_1119 | if([Furnace9_Feed]==0,0,([Furnace_H_1119_Duty]*[Furnace_9_Status]))
Energy_GJ_BO_7104A | if([BLR_1_HPS_Gen]==0,0,([Boiler_A_Duty]))
Energy_GJ_BO_7104B | if([BLR_2_HPS_Gen]==0,0,([Boiler_B_Duty]))
Energy_GJ_BO_7104C | if([BLR_3_HPS_Gen]==0,0,([Boiler_C_Duty]))
Energy_GJ_BO_7104D | if([BLR_4_HPS_Gen]==0,0,([Boiler_D_Duty]))
Energy_GJ_BO_7104E | if([BLR_5_HPS_Gen]==0,0,([Boiler_E_Duty]))
Energy_GJ_KT_1200 | if([Total_Ethylene_Production_ETH_Plant]==0,0,([Eth_CGC_turbine_Duty_GJ]*[KT_1200_Status]))
Energy_GJ_E_1102 | if([Process_flow_of_E_1102]==0,0,([Ethane_feed_saturator_inlet_steam_flow]*[E_1102_Status]*([Eth_LP_steam_saturated_vapor_enthalpy]-[Eth_LP_steam_condensate_enthalpy]))/1000)
Energy_GJ_KM_7202B | [Air_Compressor_Motor_B_Power]*3.6
Energy_GJ_KM_7202C | [Air_Compressor_Motor_C_Power]*3.6
Energy_GJ_PK_5020 | [Process_flow_of_PK_5020]*[Sp_En_PK_5020]/1000
Energy_GJ_PK_5070 | [K_5071_Dis_Flow]*[Sp_En_PK_5070]/1000
Energy_GJ_KT_7202A | [Air_Compressor_Turbine_A_Status]*[Air_Compressor_Turbine_A_Steam]*([HP_Steam_Enthalpy]-[LP_Steam_Enthalpy])*4.184/1000
Energy_GJ_KT_7202D | [Air_Compressor_Turbine_D_Status]*[Air_Compressor_Turbine_D_Steam]*([HP_Steam_Enthalpy]-[LP_Steam_Enthalpy])*4.184/1000
Energy_GJ_V_7101A | if([Total_Flow_to_Deareator_A]==0,0,([Deaerator_A_LPS]*([LP_Steam_Enthalpy]-[BFW_Enthalpy])*4.184*[V_7101A_Status]/1000))
Energy_GJ_V_7101B | if([Total_Flow_to_Deareator_B]==0,0,([Deaerator_B_LPS]*([LP_Steam_Enthalpy]-[BFW_Enthalpy])*4.184*[V_7101B_Status]/1000))
Energy_GJ_PM_7102A | [VHP_BFW_A_Motor_Power]*3.6
Energy_GJ_PM_7103A | [BFW_A_Motor_Power]*3.6
Energy_GJ_PM_7103D | [BFW_D_Motor_Power]*3.6
Energy_GJ_PM_7103F | [BFW_F_Motor_Power]*3.6
Energy_GJ_PT_7102B | [VHP_BFW_B_Turb_Status]*[VHP_BFW_B_Turb_Steam]*([HP_Steam_Enthalpy]-[LP_Steam_Enthalpy])*4.184/1000
Energy_GJ_PT_7102C | [VHP_BFW_C_Turb_Steam]*[VHP_BFW_C_Turb_Status]*([HP_Steam_Enthalpy]-[LP_Steam_Enthalpy])*4.184/1000
Energy_GJ_PT_7103B | [BFW_B_Turb_Steam]*[BFW_B_Turb_Status]*([HP_Steam_Enthalpy]-[LP_Steam_Enthalpy])*4.184/1000
Energy_GJ_PT_7103C | [BFW_C_Turb_Steam]*[BFW_C_Turb_Status]*([HP_Steam_Enthalpy]-[LP_Steam_Enthalpy])*4.184/1000
Energy_GJ_PT_7103E | [BFW_E_Turb_Steam]*[BFW_E_Turb_Status]*([HP_Steam_Enthalpy]-[LP_Steam_Enthalpy])*4.184/1000
Energy_GJ_PT_7801A | [CW_Turbine_A_Steam]*[CW_Turbine_A_Status]*([HP_Steam_Enthalpy]-[LP_Steam_Enthalpy])*4.184/1000
Energy_GJ_PT_7801B | [CW_Turbine_B_Steam]*[CW_Turbine_B_Status]*([HP_Steam_Enthalpy]-[LP_Steam_Enthalpy])*4.184/1000
Energy_GJ_PT_7801G | [CW_Turbine_G_Steam]*[CW_Turbine_G_Status]*([HP_Steam_Enthalpy]-[LP_Steam_Enthalpy])*4.184/1000
Energy_GJ_KM_6115 | if([Process_flow_of_KM_6115]==0,0,([EG3_Recycle_Compressor_Power]*[KM_6115_Status]))
Energy_GJ_H_3831 | if([H3831_steam_flow]==0,0,([H3831_acual_duty]*[LAO_Plant_Status]))
Energy_GJ_C_2310_to_E_2310 | if([Process_flow_of_E_2523]==0,0,([EG1_Stripping_status]*([EG1_LP_to_C_2310]+[EG1_LP_to_E_2310])*([LP_steam_saturated_vapor_enthalpy]-[LP_steam_condensate_enthalpy])/1000))
Energy_GJ_C_4310_to_E_4310 | if([Process_flow_of_E_4523]==0,0,(([EG2_LP_to_C_4310]+[EG2_LP_to_E_4310])*([EG2_LP_steam_saturated_vapor_enthalpy]-[EG2_LP_steam_condensate_enthalpy])*[EG2_Stripping_status]/1000))
Energy_GJ_C_2220_to_E_2220 | if([Process_flow_of_C_2220_E_2220]==0,0,(([EG1_LP_to_E_2220]+[EG1_LP_to_C_2220])*([LP_steam_saturated_vapor_enthalpy]-[LP_steam_condensate_enthalpy])*[EG1_Regen_status]/1000))
Energy_GJ_C_4220_to_E_4220 | if([Process_flow_of_C_4220_E_4220]==0,0,(([EG2_LP_to_E_4220]+[EG2_LP_to_C_4220])*([EG2_LP_steam_saturated_vapor_enthalpy]-[EG2_LP_steam_condensate_enthalpy])*[EG2_Regen_status]/1000))
Energy_GJ_E_6220 | if([Process_flow_of_E_6220]==0,0,([EG3_LP_to_E_6220]*([EG3_LP_steam_saturated_vapor_enthalpy]-[EG3_LP_steam_condensate_enthalpy])*[EG3_Regen_status]/1000))
max_spec_en_consumption | max([Spec_En_Cons_BLR_1],[Spec_En_Cons_BLR_2],[Spec_En_Cons_BLR_3],[Spec_En_Cons_BLR_4],[Spec_En_Cons_BLR_5])
max_spec_en_consumption_blr | if([max_spec_en_consumption]==[Spec_En_Cons_BLR_1],1,if([max_spec_en_consumption]==[Spec_En_Cons_BLR_2],2,if([max_spec_en_consumption]==[Spec_En_Cons_BLR_3],3,if([max_spec_en_consumption]==[Spec_En_Cons_BLR_4],4,5))))
avg_load | if((avg([BLR_1_HPS_Gen],[BLR_2_HPS_Gen],[BLR_3_HPS_Gen],[BLR_4_HPS_Gen],[BLR_5_HPS_Gen]))>112,140,112)
Boiler_opt_running | if([Total_Boilers_Running]<5,[Total_Boilers_Running], if(ceil(([Total_BLR_HPS_Generation]+[Buffer_Steam_in_Boilers])/140)>5, 5 ,ceil(([Total_BLR_HPS_Generation]+[Buffer_Steam_in_Boilers])/140)))
Dryness_fraction | 0.88
Turbine_EXT_steam_Enthaply | 2928.30436719347 + [CGC_turbine_extraction_steam_pressure]*-26.8079997619385 + [CGC_turbine_extraction_steam_temp]*5.42202989702028 + [CGC_turbine_extraction_steam_pressure]^2*0.157733588035482 + [CGC_turbine_extraction_steam_temp]^2*-0.00224321118640772 + [CGC_turbine_extraction_steam_temp]/[CGC_turbine_extraction_steam_pressure]*-90.4356895454475 + ([CGC_turbine_extraction_steam_temp]/[CGC_turbine_extraction_steam_pressure]^2)*2.0018883166554
Turbine_EXT_steam_Entropy | 6.5822153555612 + [CGC_turbine_extraction_steam_pressure]*-0.0617612264322871 + [CGC_turbine_extraction_steam_temp]*0.0105350203003407 + [CGC_turbine_extraction_steam_pressure]^2*0.00035905910715961 + [CGC_turbine_extraction_steam_temp]^2*-6.28141490138635E-06 + [CGC_turbine_extraction_steam_temp]/[CGC_turbine_extraction_steam_pressure]*-0.145249329300334 + ([CGC_turbine_extraction_steam_temp]/[CGC_turbine_extraction_steam_pressure]^2)*0.00327738894939511
Turbine_VHP_steam_Entropy | 6.57230984908701 + [CGC_turbine_Inlet_steam_pressure]*-0.0350269110549501 + [VHP_Steam_Temperature]*0.0108345052982823 + [CGC_turbine_Inlet_steam_pressure]^2*0.0000909740083232166 + [VHP_Steam_Temperature]^2*-0.00000529 + [VHP_Steam_Temperature]/[CGC_turbine_Inlet_steam_pressure]*-0.369558315303251 + ([VHP_Steam_Temperature]/[CGC_turbine_Inlet_steam_pressure]^2)*0.0149587717693675
Turbine_VHP_steam_Enthaply | 3205.8642791052 + [CGC_turbine_Inlet_steam_pressure]*-19.3506160538991 + [VHP_Steam_Temperature]*6.45179484871345 + [CGC_turbine_Inlet_steam_pressure]^2*0.0506889939419051 + [VHP_Steam_Temperature]^2*-0.00227223400379114 + [VHP_Steam_Temperature]/[CGC_turbine_Inlet_steam_pressure]*-264.547702042717 + ([VHP_Steam_Temperature]/[CGC_turbine_Inlet_steam_pressure]^2)*10.4905143644101
Exhaust_Liq_Enthalpy | 75.6044110859198 + [Turbine_exhaust_pressure]*1593.63479442125 + [Turbine_exhaust_pressure]^2*-5050.08580375634 + [Turbine_exhaust_pressure]^3*7388.20780509084
Exhaust_Vap_Enthalpy | 2534.1245666098 + [Turbine_exhaust_pressure]*686.076300446707 + [Turbine_exhaust_pressure]^2*-2205.84856149559 + [Turbine_exhaust_pressure]^3*3232.05144999819
Turb_VHP_STM_INLET_Flow | [CGC_turbine_Inlet_steam_flow] * 0.95
X_fact_isentropic | [Turbine_VHP_steam_Entropy] / [Turbine_EXT_steam_Entropy]
Exhaust_section_Efficiency | ([Turbine_EXT_steam_Enthaply] - [Exhaust_Vap_Enthalpy]) * 100 / ([Turbine_EXT_steam_Enthaply] - ([Exhaust_Liq_Enthalpy] + ([Exhaust_Vap_Enthalpy] - [Exhaust_Liq_Enthalpy])* [Dryness_fraction]))
Turb_Exhaust_STM_INLET_Flow | [Turb_VHP_STM_INLET_Flow] - [HP_Steam_from_CGC_Extraction]
His_Ext | [Turbine_EXT_steam_Enthaply] * [X_fact_isentropic]
Extraction_stage_Efficiency | ([Turbine_VHP_steam_Enthaply] - [Turbine_EXT_steam_Enthaply]) * 100 / ([Turbine_VHP_steam_Enthaply] - [His_Ext])
CGC_Turbine_efficiency | ([Extraction_stage_Efficiency] * ([Turb_VHP_STM_INLET_Flow] - [Turb_Exhaust_STM_INLET_Flow]) + [Turb_Exhaust_STM_INLET_Flow] * [Exhaust_section_Efficiency]) / [Turb_VHP_STM_INLET_Flow]
Presssure_Ratio_5071 | [K_5071_Dis_pressure]/[K_5071_suc_pressure]
Temp_Ratio_5071 | ([K_5071_Dis_temp]+273)/([K_5071_suc_temp]+273)
Short_Eff_5071 | if([PK_5070_status]==1,ln([Presssure_Ratio_5071])/ln([Temp_Ratio_5071]),0)
scaled_eff_5071 | 78*[Short_Eff_5071]/4.046
opt_flag | if([Boiler_opt_running]<[Total_Boilers_Running],1,0)
Calculated_Inst_air | ([Instr_air_to_EG1_in_kgph]+[Instr_air_to_EG2_in_kgph]+[Instr_air_to_EG3_in_kgph]+[Instr_air_to_Eth_in_tph]* 1000+[Instr_air_to_LAO_in_kgph]+[Instr_air_to_CW_in_m3ph] * 9.8)/1000
Calculated_Plant_air | ([Plant_air_to_EG1_in_kgph]+[Plant_air_to_EG2_in_kgph]+[Plant_air_to_EG3_in_kgph]+[Decoke_check]* 1000+[Plant_air_to_LAO_in_kgph])/1000
C2_splitter_top_analyzer_C2H6_Adjusted | if([opportunity_energy_olf_cold]==[opportunity_threshold] ¦¦ missing([opportunity_energy_olf_cold]),[C2_splitter_top_analyzer_C2H6],min([C2_splitter_top_analyzer_C2H6],[C2_splitter_top_analyzer_C2H6_peeo]))
C2_splitter_reflux_controller_opening_Adjusted | if([opportunity_energy_olf_cold]==[opportunity_threshold] ¦¦ missing([opportunity_energy_olf_cold]),[C2_splitter_reflux_controller_opening],min([C2_splitter_reflux_controller_opening],[C2_splitter_reflux_controller_opening_peeo]))
C2_splitter_control_tray_temperature_controller_opening_Adjusted | if([opportunity_energy_olf_cold]==[opportunity_threshold] ¦¦ missing([opportunity_energy_olf_cold]),[C2_splitter_control_tray_temperature_controller_opening],min([C2_splitter_control_tray_temperature_controller_opening],[C2_splitter_control_tray_temperature_controller_opening_peeo]))
C2_splitter_control_tray_temperature_Adjusted | if([opportunity_energy_olf_cold]==[opportunity_threshold] ¦¦ missing([opportunity_energy_olf_cold]),[C2_splitter_control_tray_temperature],min([C2_splitter_control_tray_temperature],[C2_splitter_control_tray_temperature_peeo]))
Ethylene_surge_drum_vent_to_CGC_5Th_stage_controller_opening_Adjusted | if([opportunity_energy_olf_cold]==[opportunity_threshold] ¦¦ missing([opportunity_energy_olf_cold]),[Ethylene_surge_drum_vent_to_CGC_5Th_stage_controller_opening],min([Ethylene_surge_drum_vent_to_CGC_5Th_stage_controller_opening],[Ethylene_surge_drum_vent_to_CGC_5Th_stage_controller_opening_peeo]))
C2_compressor_RPM_Adjusted | if([opportunity_energy_olf_cold]==[opportunity_threshold] ¦¦ missing([opportunity_energy_olf_cold]),[C2_compressor_RPM],min([C2_compressor_RPM],[C2_compressor_RPM_peeo]))
Fuel_gas_drum_pressure_Adjusted | if([opportunity_energy_olf_cold]==[opportunity_threshold] ¦¦ missing([opportunity_energy_olf_cold]),[Fuel_gas_drum_pressure],min([Fuel_gas_drum_pressure],[Fuel_gas_drum_pressure_peeo]))
E_1402_level_Adjusted | if([opportunity_energy_olf_cold]==[opportunity_threshold] ¦¦ missing([opportunity_energy_olf_cold]),[E_1402_level],min([E_1402_level],[E_1402_level_peeo]))
C2R_governer_opening_Adjusted | if([opportunity_energy_olf_cold]==[opportunity_threshold] ¦¦ missing([opportunity_energy_olf_cold]),[C2R_governer_opening],min([C2R_governer_opening],[C2R_governer_opening_peeo]))
E_1307_level_Adjusted | if([opportunity_energy_olf_cold]==[opportunity_threshold] ¦¦ missing([opportunity_energy_olf_cold]),[E_1307_level],min([E_1307_level],[E_1307_level_peeo]))
E_1308_level_Adjusted | if([opportunity_energy_olf_cold]==[opportunity_threshold] ¦¦ missing([opportunity_energy_olf_cold]),[E_1308_level],min([E_1308_level],[E_1308_level_peeo]))
E_1309_level_Adjusted | if([opportunity_energy_olf_cold]==[opportunity_threshold] ¦¦ missing([opportunity_energy_olf_cold]),[E_1309_level],min([E_1309_level],[E_1309_level_peeo]))
E_1310_level_Adjusted | if([opportunity_energy_olf_cold]==[opportunity_threshold] ¦¦ missing([opportunity_energy_olf_cold]),[E_1310_level],min([E_1310_level],[E_1310_level_peeo]))
C2_compressor_suction_pressure_Adjusted | if([opportunity_energy_olf_cold]==[opportunity_threshold] ¦¦ missing([opportunity_energy_olf_cold]),[C2_compressor_suction_pressure],min([C2_compressor_suction_pressure],[C2_compressor_suction_pressure_peeo]))
Ethylene_in_tail_gas_Adjusted | if([opportunity_energy_olf_cold]==[opportunity_threshold] ¦¦ missing([opportunity_energy_olf_cold]),[Ethylene_in_tail_gas],min([Ethylene_in_tail_gas],[Ethylene_in_tail_gas_peeo]))
Ethylene_in_recycle_ethane_Adjusted | if([opportunity_energy_olf_cold]==[opportunity_threshold] ¦¦ missing([opportunity_energy_olf_cold]),[Ethylene_in_recycle_ethane],min([Ethylene_in_recycle_ethane],[Ethylene_in_recycle_ethane_peeo]))
Specific_energy_consumption_in_C2R_Adjusted | if(missing([Specific_energy_consumption_in_C2R_peeo]) ¦¦ [opportunity_energy_olf_cold]==[opportunity_threshold] ¦¦ missing([opportunity_energy_olf_cold]),[Specific_energy_consumption_in_C2R],min([Specific_energy_consumption_in_C2R],[Specific_energy_consumption_in_C2R_peeo]))
C2R_turbine_Inlet_steam_temp_Adjusted | if([opportunity_energy_olf_cold]==[opportunity_threshold] ¦¦ missing([opportunity_energy_olf_cold]),[C2R_turbine_Inlet_steam_temp],min([C2R_turbine_Inlet_steam_temp],[C2R_turbine_Inlet_steam_temp_peeo]))
C2R_turbine_Inlet_steam_pressure_Adjusted | if([opportunity_energy_olf_cold]==[opportunity_threshold] ¦¦ missing([opportunity_energy_olf_cold]),[C2R_turbine_Inlet_steam_pressure],min([C2R_turbine_Inlet_steam_pressure],[C2R_turbine_Inlet_steam_pressure_peeo]))
C2R_turbine_Inlet_steam_flow_Adjusted | if([opportunity_energy_olf_cold]==[opportunity_threshold] ¦¦ missing([opportunity_energy_olf_cold]),[C2R_turbine_Inlet_steam_flow],min([C2R_turbine_Inlet_steam_flow],[C2R_turbine_Inlet_steam_flow_peeo]))
C3_compressor_RPM_Adjusted | (4.047*[C3R_turbine_Inlet_steam_flow] + 2327.4)*[ETH_Plant_Status]
C3R_governer_opening_Adjusted | (0.2981*[C3R_turbine_Inlet_steam_flow] + 22.271)*[ETH_Plant_Status]
C3_compressor_suction_pressure_Adjusted | if([opportunity_energy_olf_cold]==[opportunity_threshold] ¦¦ missing([opportunity_energy_olf_cold]),[C3_compressor_suction_pressure],min([C3_compressor_suction_pressure],[C3_compressor_suction_pressure_peeo]))
C3R_surface_condenser_level_controller_opening_Adjusted | if([opportunity_energy_olf_cold]==[opportunity_threshold] ¦¦ missing([opportunity_energy_olf_cold]),[C3R_surface_condenser_level_controller_opening],min([C3R_surface_condenser_level_controller_opening],[C3R_surface_condenser_level_controller_opening_peeo]))
Specific_energy_consumption_in_C3R_Adjusted | if(missing([Specific_energy_consumption_in_C3R_peeo]) ¦¦ [opportunity_energy_olf_cold]==[opportunity_threshold] ¦¦ missing([opportunity_energy_olf_cold]),[Specific_energy_consumption_in_C3R],min([Specific_energy_consumption_in_C3R],[Specific_energy_consumption_in_C3R_peeo]))
C3R_turbine_Inlet_steam_temp_Adjusted | if([opportunity_energy_olf_cold]==[opportunity_threshold] ¦¦ missing([opportunity_energy_olf_cold]),[C3R_turbine_Inlet_steam_temp],min([C3R_turbine_Inlet_steam_temp],[C3R_turbine_Inlet_steam_temp_peeo]))
C3R_turbine_Inlet_steam_pressure_Adjusted | if([opportunity_energy_olf_cold]==[opportunity_threshold] ¦¦ missing([opportunity_energy_olf_cold]),[C3R_turbine_Inlet_steam_pressure],min([C3R_turbine_Inlet_steam_pressure],[C3R_turbine_Inlet_steam_pressure_peeo]))
C3R_turbine_Inlet_steam_flow_Adjusted | if([opportunity_energy_olf_cold]==[opportunity_threshold] ¦¦ missing([opportunity_energy_olf_cold]),[C3R_turbine_Inlet_steam_flow],min([C3R_turbine_Inlet_steam_flow],[C3R_turbine_Inlet_steam_flow_peeo]))
C2R_N | 1.321
C2R_expo | [C2R_N]/(C2R_N-1)
C2R_m | ([C2R_dis_1]+[C2R_dis_2])*1000/3600
C2R_pr_exp | (([C2R_dis_Pr_1]+1)/([C2_compressor_suction_pressure]+1))^((C2R_N-1)/[C2R_N])
C2R_work1_MW | ([C2R_expo] * 0.2964 * [C2R_m] * [C2R_inlet_T] * [C2R_pr_exp])/1000
C2R_m2 | [C2R_dis_2]*1000/3600
C2R_pr_exp2 | (([C2R_dis_Pr_2]+1)/([C2R_dis_Pr_1]+1))^((C2R_N-1)/[C2R_N])
C2R_work2_MW | ([C2R_expo] * 0.2964 * [C2R_m2] * [C2R_outlet1_T] * [C2R_pr_exp2])/1000
C2R_Total_work | [C2R_work1_MW]+[C2R_work2_MW]
C2_power_Adjusted | if(missing([C2_power_peeo]) ¦¦ missing([opportunity_energy_olf_cold]) ¦¦ [opportunity_energy_olf_cold]==[opportunity_threshold],[C2_power],min([C2_power],[C2_power]-(min(5,(([Specific_energy_consumption_in_C2R]-if(missing([Specific_energy_consumption_in_C2R_peeo]) ¦¦ [opportunity_energy_olf_cold]==[opportunity_threshold] ¦¦ missing([opportunity_energy_olf_cold]),[Specific_energy_consumption_in_C2R],min([Specific_energy_consumption_in_C2R],[Specific_energy_consumption_in_C2R_peeo])))*[Ethylene_total_flow])*3.6*1000/([HP_Steam_Enthalpy]*4.184)))))
C3_power_Adjusted | if(missing([C3_power_peeo]) ¦¦ missing([opportunity_energy_olf_cold]) ¦¦ [opportunity_energy_olf_cold]==[opportunity_threshold],[C3_power],min([C3_power],[C3_power]-(min(5,(([Specific_energy_consumption_in_C3R]-if(missing([Specific_energy_consumption_in_C3R_peeo]) ¦¦ [opportunity_energy_olf_cold]==[opportunity_threshold] ¦¦ missing([opportunity_energy_olf_cold]),[Specific_energy_consumption_in_C3R],min([Specific_energy_consumption_in_C3R],[Specific_energy_consumption_in_C3R_peeo])))*[Ethylene_total_flow])*3.6*1000/([HP_Steam_Enthalpy]*4.184)))))
C2_splitter_top_analyzer_C2H6_KEV | [C2_splitter_top_analyzer_C2H6]*[ETH_Plant_Status]
C2_splitter_reflux_controller_opening_KEV | [C2_splitter_reflux_controller_opening]*[ETH_Plant_Status]
C2_splitter_control_tray_temperature_controller_opening_KEV | [C2_splitter_control_tray_temperature_controller_opening]*[ETH_Plant_Status]
Ethylene_surge_drum_vent_to_CGC_5Th_stage_controller_opening_KEV | [Ethylene_surge_drum_vent_to_CGC_5Th_stage_controller_opening]*[ETH_Plant_Status]
C2_compressor_RPM_KEV | [C2_compressor_RPM]*[ETH_Plant_Status]
C2R_governer_opening_KEV | [C2R_governer_opening]*[ETH_Plant_Status]
E_1310_level_KEV | [E_1310_level]*[ETH_Plant_Status]
C2_compressor_suction_pressure_KEV | [C2_compressor_suction_pressure]*[ETH_Plant_Status]
Specific_energy_consumption_in_C2R_KEV | [Specific_energy_consumption_in_C2R]*[ETH_Plant_Status]
C2R_turbine_Inlet_steam_temp_KEV | [C2R_turbine_Inlet_steam_temp]*[ETH_Plant_Status]
C2R_turbine_Inlet_steam_pressure_KEV | [C2R_turbine_Inlet_steam_pressure]*[ETH_Plant_Status]
C2R_turbine_Inlet_steam_flow_KEV | [C2R_turbine_Inlet_steam_flow]*[ETH_Plant_Status]
Ethylene_in_tail_gas_KEV | [Ethylene_in_tail_gas]*[ETH_Plant_Status]
Fuel_gas_drum_pressure_KEV | [Fuel_gas_drum_pressure]*[ETH_Plant_Status]
E_1402_level_KEV | [E_1402_level]*[ETH_Plant_Status]
E_1307_level_KEV | [E_1307_level]*[ETH_Plant_Status]
C3_compressor_RPM_KEV | [C3_compressor_RPM]*[ETH_Plant_Status]
C3R_governer_opening_KEV | [C3R_governer_opening]*[ETH_Plant_Status]
E_1308_level_KEV | [E_1308_level]*[ETH_Plant_Status]
E_1309_level_KEV | [E_1309_level]*[ETH_Plant_Status]
C3_compressor_suction_pressure_KEV | [C3_compressor_suction_pressure]*[ETH_Plant_Status]
Ethylene_in_recycle_ethane_KEV | [Ethylene_in_recycle_ethane]*[ETH_Plant_Status]
C2_splitter_control_tray_temperature_KEV | [C2_splitter_control_tray_temperature]*[ETH_Plant_Status]
C3R_surface_condenser_level_controller_opening_KEV | [C3R_surface_condenser_level_controller_opening]*[ETH_Plant_Status]
Specific_energy_consumption_in_C3R_KEV | [Specific_energy_consumption_in_C3R]*[ETH_Plant_Status]
C3R_turbine_Inlet_steam_temp_KEV | [C3R_turbine_Inlet_steam_temp]*[ETH_Plant_Status]
C3R_turbine_Inlet_steam_pressure_KEV | [C3R_turbine_Inlet_steam_pressure]*[ETH_Plant_Status]
C3R_turbine_Inlet_steam_flow_KEV | [C3R_turbine_Inlet_steam_flow]*[ETH_Plant_Status]
scaled_eff_5021_Adjusted | [Optimum_Eff_5021]
CO2_comp_5070_KEV_ASCV_Opening_Adjusted | [ASCV_Optimum_Opening]
ETH_LPS_Demand_delta | if(missing(([Ethane_feed_saturator_inlet_steam_flow]-[Ethane_feed_saturator_inlet_steam_flow_Adjusted])+min(5,(([Specific_energy_consumption_in_C3R]-if(missing([Specific_energy_consumption_in_C3R_Adjusted]) ¦¦ [opportunity_energy_olf_cold]==[opportunity_threshold] ¦¦ missing([opportunity_energy_olf_cold]),[Specific_energy_consumption_in_C3R],min([Specific_energy_consumption_in_C3R],[Specific_energy_consumption_in_C3R_Adjusted])))*[Ethylene_total_flow])*3.6*1000/([HP_Steam_Enthalpy]*4.184))),0,min(20,[Ethane_feed_saturator_inlet_steam_flow]-[Ethane_feed_saturator_inlet_steam_flow_Adjusted])+min(5,(([Specific_energy_consumption_in_C3R]-if(missing([Specific_energy_consumption_in_C3R_Adjusted]) ¦¦ [opportunity_energy_olf_cold]==[opportunity_threshold] ¦¦ missing([opportunity_energy_olf_cold]),[Specific_energy_consumption_in_C3R],min([Specific_energy_consumption_in_C3R],[Specific_energy_consumption_in_C3R_Adjusted])))*[Ethylene_total_flow])*3.6*1000/([HP_Steam_Enthalpy]*4.184)))
ETH_LPS_Demand_Adjusted | if([ETH_Plant_Status]==0,0,if(([ETH_LPS_Demand]-([ETH_LPS_Demand_delta]*0))<0,0,([ETH_LPS_Demand]-([ETH_LPS_Demand_delta]*0))))
ETH_LPS_Demand_delta_Adjusted | [ETH_LPS_Demand_delta]
C3R_Dryness | 0.91
C3R_EXT_pressure | ([LP_Steam_Pressure]+1)
C3R_EXT_Temp | ([LP_Steam_Temperature]*1)
C3R_InletPressureAbsolute | ([C3R_turbine_Inlet_steam_pressure] + 1.01325)
C3R_InletFlowRateKgs | ([C3R_turbine_Inlet_steam_flow] * 1000 / 3600)
C3R_ExtFlowRateKgs | ([LP_Steam_from_PRC_Extraction] * 1000 / 3600)
C3R_LPSFlowRateKgs | ([C3R_InletFlowRateKgs] - [C3R_ExtFlowRateKgs])
C3R_InletEnthalpy | [C2R_InletEnthalpy]*1
C3R_InletEntropy | [C2R_InletEntropy]*1
C3R_ExtEnthalpyActual | [LP_Steam_Enthalpy]*4.184
C3R_ExtEntropyActual | (.005493 * [C3R_EXT_Temp] - 0.10666 * [C3R_EXT_pressure] + 6.593876)
C3R_entropy_fraction | [C3R_InletEntropy]/[C3R_ExtEntropyActual]
C3R_ext_enthalpy_isen | [C3R_ExtEnthalpyActual]*[C3R_entropy_fraction]
C3R_ExtSliqIsentropic | (0.05 * [C3R_EXT_pressure] + 1.4695)
C3R_ExtSfgIsentropic | (5.606 - (0.1 * [C3R_EXT_pressure]))
C3R_ExtDrynessIsentropic | (([C3R_InletEntropy] - [C3R_ExtSliqIsentropic]) / [C3R_ExtSfgIsentropic])
C3R_ExtEnthalpyIsentropic | [C3R_ext_enthalpy_isen]*1
C3R_ExhaustHliqActual | (0.972 * [C3R_Exhaust_pressure] + 315.35 )
C3R_ExhaustHfgActual | (2322.7 - (.6188 * [C3R_Exhaust_pressure]) )
C3R_ExhaustEnthalpyActual | ([C3R_ExhaustHliqActual] + ([C3R_Dryness] * [C3R_ExhaustHfgActual]))
C3R_ExhaustSliqIsentropic | (0.0026 * [C3R_Exhaust_pressure] + 1.032 )
C3R_ExhaustSfgIsentropic | (6.611 - (0.0052 * [C3R_Exhaust_pressure]) )
C3R_ExhaustDrynessIsentropic | (([C3R_ExtEntropyActual] - [C3R_ExhaustSliqIsentropic]) / [C3R_ExhaustSfgIsentropic])
C3R_ExhaustHliqIsentropic | ([C3R_ExtEntropyActual]-[C3R_ExhaustSliqIsentropic])/[C3R_ExhaustSfgIsentropic]
C3R_ExhaustEnthalpyIsentropic | [C3R_dryness_isentropic]*([C3R_ExhaustHliqActual]+[C3R_ExhaustHfgActual]) + (1-[C3R_dryness_isentropic]) * [C3R_ExhaustHliqActual]
C3R_WorkHPActual | ([C3R_InletFlowRateKgs] * ([C3R_InletEnthalpy] - [C3R_ExtEnthalpyActual]))
C3R_WorkLPCActual | ([C3R_LPSFlowRateKgs] * ([C3R_ExtEnthalpyActual] - [C3R_ExhaustEnthalpyActual]))
C3R_TotalActualWork | ([C3R_WorkHPActual] + [C3R_WorkLPCActual])
C3R_WorkHPIsentropic | ([C3R_InletFlowRateKgs] * ([C3R_InletEnthalpy] - [C3R_ExtEnthalpyIsentropic]))
C3R_WorkLPCIsentropic | ([C3R_LPSFlowRateKgs] * ([C3R_ExtEnthalpyIsentropic] - [C3R_ExhaustEnthalpyIsentropic]))
C3R_TotalIsentropicWork | ([C3R_WorkHPIsentropic] + [C3R_WorkLPCIsentropic])
C3R_TurbineEfficiency | if(([C3R_TotalActualWork] / [C3R_TotalIsentropicWork])*100>95,95,([C3R_TotalActualWork] / [C3R_TotalIsentropicWork])*100)
C3R_TurbineEfficiencyPercent | if(([C3R_TurbineEfficiency] * 100)>95,95,([C3R_TurbineEfficiency] * 100))
C3R_ActualPowerOutputkW | ([C3R_TotalActualWork])
C3R_ActualPowerOutputMW | ([C3R_ActualPowerOutputkW] / 1000)
C2R_ActualDrynessFactor | 0.89500000000000002
C2R_InletPressureAbsolute | ([C2R_turbine_Inlet_steam_pressure] + 1.01325)
C2R_InletFlowRateKgs | ([C2R_turbine_Inlet_steam_flow] * 1000 / 3600)
C2R_OutletSatPressure | (0.008444 * [KT_1500_temp_out] - .30283)
C2R_InletEnthalpy | (3* [C2R_turbine_Inlet_steam_temp] - 7.857* [C2R_InletPressureAbsolute] + 2344.126)
C2R_InletEntropy | (0.006 * [C2R_turbine_Inlet_steam_temp] - .0157 * [C2R_InletPressureAbsolute] + 5.028)
C2R_OutletHliqActual | (4.4868 * [C2R_OutletSatPressure] + 147.87)
C2R_OutletHfgActual | (2418.5 - (2.6195 * [C2R_OutletSatPressure]))
C2R_OutletEnthalpyActual | ([C2R_OutletHliqActual] + ([C2R_ActualDrynessFactor] * [C2R_OutletHfgActual]))
C2R_OutletSliqIsentropic | (0.0135 * [C2R_OutletSatPressure] + 0.5168)
C2R_OutletSfgIsentropic | (7.8042 - (0.0309 * [C2R_OutletSatPressure]))
C2R_IsentropicDrynessFactor | (([C2R_InletEntropy] - [C2R_OutletSliqIsentropic]) / [C2R_OutletSfgIsentropic])
C2R_OutletEnthalpyIsentropic | (((1-[C2R_IsentropicDrynessFactor])*[C2R_OutletHliqActual]) + ([C2R_IsentropicDrynessFactor] * ([C2R_OutletHfgActual]+[C2R_OutletHliqActual])))
C2R_TurbineEfficiency | (([C2R_InletEnthalpy] - [C2R_OutletEnthalpyActual]) / ([C2R_InletEnthalpy] - [C2R_OutletEnthalpyIsentropic]))
C2R_TurbineEfficiencyPercent | ([C2R_TurbineEfficiency] * 100)
C3R_dryness_isentropic | ([C3R_ExtEntropyActual]-[C3R_ExhaustSliqIsentropic])/[C3R_ExhaustSfgIsentropic]
K_5021_Interstage_Cooler_1_Approach_Temp | [PK_5020_status]*([Interstage_Cooler_1_Outlet_Temperature]-[CWS_Supply_Temperature])
K_5021_Interstage_Cooler_2_Approach_Temp | [PK_5020_status]*([Interstage_Cooler_2_Outlet_Temperature]-[CWS_Supply_Temperature])
K_5021_Interstage_Cooler_3_Approach_Temp | [PK_5020_status]*([Interstage_Cooler_3_Outlet_Temperature]-[CWS_Supply_Temperature])
K_5021_Interstage_Cooler_1_Approach_Temp_Adjusted | [K_5021_Dis_Flow]*0.000205
K_5021_Interstage_Cooler_2_Approach_Temp_Adjusted | [K_5021_Dis_Flow]*0.000288
K_5021_Interstage_Cooler_3_Approach_Temp_Adjusted | [K_5021_Dis_Flow]*0.000506
Contribution_to_SEEC_Fuel | (([Sp_En_H_1111_actual]*[Furnace_1_Status_actual]-[Sp_En_H_1111_optimum]*[Furnace_1_Status_optimum])*[Furnace1_Feed_optimum])+(([Sp_En_H_1112_actual]*[Furnace_2_Status_actual]-[Sp_En_H_1112_optimum]*[Furnace_2_Status_optimum])*[Furnace2_Feed_optimum])+(([Sp_En_H_1113_actual]*[Furnace_3_Status_actual]-[Sp_En_H_1113_optimum]*[Furnace_3_Status_optimum])*[Furnace3_Feed_optimum])+(([Sp_En_H_1114_actual]*[Furnace_4_Status_actual]-[Sp_En_H_1114_optimum]*[Furnace_4_Status_optimum])*[Furnace4_Feed_optimum])+(([Sp_En_H_1115_actual]*[Furnace_5_Status_actual]-[Sp_En_H_1115_optimum]*[Furnace_5_Status_optimum])*[Furnace5_Feed_optimum])+(([Sp_En_H_1116_actual]*[Furnace_6_Status_actual]-[Sp_En_H_1116_optimum]*[Furnace_6_Status_optimum])*[Furnace6_Feed_optimum])+(([Sp_En_H_1117_actual]*[Furnace_7_Status_actual]-[Sp_En_H_1117_optimum]*[Furnace_7_Status_optimum])*[Furnace7_Feed_optimum])+(([Sp_En_H_1118_actual]*[Furnace_8_Status_actual]-[Sp_En_H_1118_optimum]*[Furnace_8_Status_optimum])*[Furnace8_Feed_optimum])+(([Sp_En_H_1119_actual]*[Furnace_9_Status_actual]-[Sp_En_H_1119_optimum]*[Furnace_9_Status_optimum])*[Furnace9_Feed_optimum])+(([Sp_En_BO_7104A_actual]-[Sp_En_BO_7104A_optimum])*[BLR_1_HPS_Gen_optimum])+(([Sp_En_BO_7104B_actual]-[Sp_En_BO_7104B_optimum])*[BLR_2_HPS_Gen_optimum])+(([Sp_En_BO_7104C_actual]-[Sp_En_BO_7104C_optimum])*[BLR_3_HPS_Gen_optimum])+(([Sp_En_BO_7104D_actual]-[Sp_En_BO_7104D_optimum])*[BLR_4_HPS_Gen_optimum])+(([Sp_En_BO_7104E_actual]-[Sp_En_BO_7104E_optimum])*[BLR_5_HPS_Gen_optimum])+(([Sp_En_H_3831_actual]*[LAO_Plant_Status_actual]/1000-[Sp_En_H_3831_optimum]*[LAO_Plant_Status_optimum]/1000)*[H3831_steam_flow_optimum])
Contribution_to_SEEC_Steam | (([Sp_En_E_2523_actual]*[E_2523_Status_actual]-[Sp_En_E_2523_optimum]*[E_2523_Status_optimum])*[Process_flow_of_E_2523_optimum])+(([Sp_En_E_2531_actual]*[E_2531_Status_actual]-[Sp_En_E_2531_optimum]*[E_2531_Status_optimum])*[Process_flow_of_E_2523_optimum])+(([Sp_En_E_2610_actual]*[E_2610_Status_actual]-[Sp_En_E_2610_optimum]*[E_2610_Status_optimum])*[Process_flow_of_E_2610_optimum])+(([Sp_En_E_2620_actual]*[E_2620_Status_actual]-[Sp_En_E_2620_optimum]*[E_2620_Status_optimum])*[Process_flow_of_E_2620_optimum])+(([Sp_En_E_4523_actual]*[E_4523_Status_actual]-[Sp_En_E_4523_optimum]*[E_4523_Status_optimum])*[Process_flow_of_E_4523_optimum])+(([Sp_En_E_4531_actual]*[E_4531_Status_actual]-[Sp_En_E_4531_optimum]*[E_4531_Status_optimum])*[Process_flow_of_E_4523_optimum])+(([Sp_En_E_4610_actual]*[E_4610_Status_actual]-[Sp_En_E_4610_optimum]*[E_4610_Status_optimum])*[Process_flow_of_E_4610_optimum])+(([Sp_En_E_4620_actual]*[E_4620_Status_actual]-[Sp_En_E_4620_optimum]*[E_4620_Status_optimum])*[Process_flow_of_E_4620_optimum])+(([Sp_En_E_6531_actual]*[E_6531_Status_actual]-[Sp_En_E_6531_optimum]*[E_6531_Status_optimum])*[Process_flow_of_E_6531_optimum])+(([Sp_En_E_6620_actual]*[E_6620_Status_actual]-[Sp_En_E_6620_optimum]*[E_6620_Status_optimum])*[Process_flow_of_E_6531_optimum])+(([Sp_En_KT_1200_actual]*[KT_1200_Status_actual]-[Sp_En_KT_1200_optimum]*[KT_1200_Status_optimum])*[Total_Ethylene_Production_ETH_Plant_optimum])+(([Sp_En_E_1102_actual]*[E_1102_Status_actual]-[Sp_En_E_1102_optimum]*[E_1102_Status_optimum])*[Process_flow_of_E_1102_optimum])+(([Sp_En_KT_7202A_actual]-[Sp_En_KT_7202A_optimum])*[Air_compressor_A_Discharge_flow_optimum])+(([Sp_En_KT_7202D_actual]-[Sp_En_KT_7202D_optimum])*[Air_compressor_D_Discharge_flow_optimum])+(([Sp_En_V_7101A_actual]*[V_7101A_Status_actual]/1000-[Sp_En_V_7101A_optimum]*[V_7101A_Status_optimum]/1000)*[Total_Flow_to_Deareator_A_optimum])+(([Sp_En_V_7101B_actual]*[V_7101B_Status_actual]/1000-[Sp_En_V_7101B_optimum]*[V_7101B_Status_optimum]/1000)*[Total_Flow_to_Deareator_B_optimum])+(([Sp_En_PT_7102B_actual]*[VHP_BFW_B_Turb_Status_actual]/1000-[Sp_En_PT_7102B_optimum]*[VHP_BFW_B_Turb_Status_optimum]/1000)*[VHP_BFW_B_Discharge_flow_optimum])+(([Sp_En_PT_7102C_actual]*[VHP_BFW_C_Turb_Status_actual]/1000-[Sp_En_PT_7102C_optimum]*[VHP_BFW_C_Turb_Status_optimum]/1000)*[VHP_BFW_C_Discharge_flow_optimum])+(([Sp_En_PT_7103B_actual]*[BFW_B_Turb_Status_actual]-[Sp_En_PT_7103B_optimum]*[BFW_B_Turb_Status_optimum])*[Process_flow_of_PT_7103B_optimum])+(([Sp_En_PT_7103C_actual]*[BFW_C_Turb_Status_actual]-[Sp_En_PT_7103C_optimum]*[BFW_C_Turb_Status_optimum])*[Process_flow_of_PT_7103C_optimum])+(([Sp_En_PT_7103E_actual]*[BFW_E_Turb_Status_actual]-[Sp_En_PT_7103E_optimum]*[BFW_E_Turb_Status_optimum])*[Process_flow_of_PT_7103E_optimum])+(([Sp_En_PT_7801A_actual]*[CW_Turbine_A_Status_actual]-[Sp_En_PT_7801A_optimum]*[CW_Turbine_A_Status_optimum])*[Process_flow_of_PT_7801A_optimum])+(([Sp_En_PT_7801B_actual]*[CW_Turbine_B_Status_actual]-[Sp_En_PT_7801B_optimum]*[CW_Turbine_B_Status_optimum])*[Process_flow_of_PT_7801A_optimum])+(([Sp_En_PT_7801G_actual]*[CW_Turbine_G_Status_actual]-[Sp_En_PT_7801G_optimum]*[CW_Turbine_G_Status_optimum])*[Process_flow_of_PT_7801A_optimum])+(([Sp_En_C_2310_to_E_2310_actual]*[EG1_Stripping_status_actual]-[Sp_En_C_2310_to_E_2310_optimum]*[EG1_Stripping_status_optimum])*[Process_flow_of_E_2523_optimum])+(([Sp_En_C_4310_to_E_4310_actual]*[EG2_Stripping_status_actual]-[Sp_En_C_4310_to_E_4310_optimum]*[EG2_Stripping_status_optimum])*[Process_flow_of_E_4523_optimum])+(([Sp_En_C_2220_to_E_2220_actual]*[EG1_Regen_status_actual]-[Sp_En_C_2220_to_E_2220_optimum]*[EG1_Regen_status_optimum])*[Process_flow_of_C_2220_E_2220_optimum])+(([Sp_En_C_4220_to_E_4220_actual]*[EG2_Regen_status_actual]-[Sp_En_C_4220_to_E_4220_optimum]*[EG2_Regen_status_optimum])*[Process_flow_of_C_4220_E_4220_optimum])+(([Sp_En_E_6220_actual]*[EG3_Regen_status_actual]-[Sp_En_E_6220_optimum]*[EG3_Regen_status_optimum])*[Process_flow_of_E_6220_optimum])+(([Specific_energy_consumption_in_C2R_actual]*3.6*[ETH_Plant_Status_actual]-[Specific_energy_consumption_in_C2R_optimum]*3.6*[ETH_Plant_Status_optimum])*[Ethylene_total_flow_optimum])+(([Specific_energy_consumption_in_C3R_actual]*3.6*[ETH_Plant_Status_actual]-[Specific_energy_consumption_in_C3R_optimum]*3.6*[ETH_Plant_Status_optimum])*[Ethylene_total_flow_optimum])
Contribution_to_SEEC_Elect | (([Sp_En_KM_2115_actual]*[KM_2115_Status_actual]-[Sp_En_KM_2115_optimum]*[KM_2115_Status_optimum])*[KM_2115_Flow_optimum])+(([Sp_En_KM_4115_actual]*[KM_4115_Status_actual]-[Sp_En_KM_4115_optimum]*[KM_4115_Status_optimum])*[KM_4115_Flow_optimum])+(([Sp_En_KM_7202B_actual]-[Sp_En_KM_7202B_optimum])*[Air_compressor_B_Discharge_flow_optimum])+(([Sp_En_KM_7202C_actual]-[Sp_En_KM_7202C_optimum])*[Air_compressor_C_Discharge_flow_optimum])+(([Sp_En_PK_5020_actual]*[PK_5020_status_actual]/1000-[Sp_En_PK_5020_optimum]*[PK_5020_status_optimum]/1000)*[Process_flow_of_PK_5020_optimum])+(([Sp_En_PK_5070_actual]*[PK_5070_status_actual]/1000-[Sp_En_PK_5070_optimum]*[PK_5070_status_optimum]/1000)*[K_5071_Dis_Flow_optimum])+(([Sp_En_PM_7102A_actual]*[VHP_BFW_A_Motor_Status_actual]-[Sp_En_PM_7102A_optimum]*[VHP_BFW_A_Motor_Status_optimum])*[VHP_BFW_A_Discharge_flow_optimum])+(([Sp_En_PM_7103A_actual]*[BFW_A_Motor_Status_actual]-[Sp_En_PM_7103A_optimum]*[BFW_A_Motor_Status_optimum])*[Process_flow_of_PM_7103A_optimum])+(([Sp_En_PM_7103D_actual]*[BFW_D_Motor_Status_actual]-[Sp_En_PM_7103D_optimum]*[BFW_D_Motor_Status_optimum])*[Process_flow_of_PM_7103D_optimum])+(([Sp_En_PM_7103F_actual]*[BFW_F_Motor_Status_actual]-[Sp_En_PM_7103F_optimum]*[BFW_F_Motor_Status_optimum])*[Process_flow_of_PM_7103F_optimum])+(([Sp_En_KM_6115_actual]*[KM_6115_Status_actual]-[Sp_En_KM_6115_optimum]*[KM_6115_Status_optimum])*[Process_flow_of_KM_6115_optimum])
Contribution_to_SEEC_Total | [Contribution_to_SEEC_Fuel_actual]+[Contribution_to_SEEC_Steam_actual]+[Contribution_to_SEEC_Fuel_actual]
Contribution_to_SEEC_Equi_Fuel | [Contribution_to_SEEC_Fuel_actual]
Contribution_to_SEEC_Equi_Steam | ([Contribution_to_SEEC_Steam_actual]/0.9)
Contribution_to_SEEC_Equi_Elect | ([Contribution_to_SEEC_Elect_actual]/0.375)
Contribution_to_SEEC_Equi_Total | [Contribution_to_SEEC_Equi_Fuel_actual]+[Contribution_to_SEEC_Equi_Steam_actual]+[Contribution_to_SEEC_Equi_Elect_actual]
Modified_HP_MP_BFW_Injection | 0.09*[MP_Steam_Generation]
Fuel_to_LAO_Heater | [FUEL_GAS_From_UO_to_LAO_A]+[FUEL_GAS_From_UO_to_LAO_B]
Furnaces_running | [Furnace_1_Status]+[Furnace_2_Status]+[Furnace_3_Status]+[Furnace_4_Status]+[Furnace_5_Status]+[Furnace_6_Status]+[Furnace_7_Status]+[Furnace_8_Status]+[Furnace_9_Status]
FD_Motor_Motor | 0
EI_total_energy | [EI_CO2_Energy_Consumption_monthly]+[EI_EG1_Energy_Consumption_monthly]+[EI_EG2_Energy_Consumption_monthly]+[EI_EG3_Energy_Consumption_monthly]+[EI_ETH_Energy_Consumption_monthly]+[EI_LAO_Energy_Consumption_monthly]
EI_total_production | [EI_CO2_production_monthly]+[EI_EG1_production_monthly]+[EI_EG2_production_monthly]+[EI_EG3_production_monthly]+[EI_ETH_production_monthly]+[EI_LAO_production_monthly]
EI_Original_sp_energy | if([act_running]==1,([EI_total_energy]/[EI_total_production]),([EI_total_energy_after]/[EI_total_production]))
EI_energy_benefit_from_EO | if((abs(([EI_Energy_GJ]-([Contribution_from_SEUs_GJ_HR]+[Total_Fuel_Consumption_U_O]*[LHV]+[Total_Power_Consumption_U_O]*3.6))*24*30.5))>0.5,([EI_Energy_GJ]-([Contribution_from_SEUs_GJ_HR]+[Total_Fuel_Consumption_U_O]*[LHV]+[Total_Power_Consumption_U_O]*3.6))*24*30.5,0)
EI_total_energy_after | [EI_total_energy] - [EI_energy_benefit_from_EO]
EI_percent_improvement | ([EI_Original_sp_energy_actual]/[EI_Original_sp_energy_optimum]-1)*100
ETH_Surface_condenser_controller_level_opening_Adjusted | if([opportunity_energy_olf_cgc]==[opportunity_threshold] ¦¦ missing([opportunity_energy_olf_cgc]),[ETH_Surface_condenser_controller_level_opening],min([ETH_Surface_condenser_controller_level_opening],[ETH_Surface_condenser_controller_level_opening_peeo]))
CGC_Interstage_DP_1Stage_Adjusted | if([opportunity_energy_olf_cgc]==[opportunity_threshold] ¦¦ missing([opportunity_energy_olf_cgc]),[CGC_Interstage_DP_1Stage],min([CGC_Interstage_DP_1Stage],[CGC_Interstage_DP_1Stage_peeo]))
CGC_Interstage_DP_2Stage_Adjusted | if([opportunity_energy_olf_cgc]==[opportunity_threshold] ¦¦ missing([opportunity_energy_olf_cgc]),[CGC_Interstage_DP_2Stage],min([CGC_Interstage_DP_2Stage],[CGC_Interstage_DP_2Stage_peeo]))
CGC_Interstage_DP_3Stage_Adjusted | if([opportunity_energy_olf_cgc]==[opportunity_threshold] ¦¦ missing([opportunity_energy_olf_cgc]),[CGC_Interstage_DP_3Stage],min([CGC_Interstage_DP_3Stage],[CGC_Interstage_DP_3Stage_peeo]))
CGC_Interstage_DP_4Stage_Adjusted | if([opportunity_energy_olf_cgc]==[opportunity_threshold] ¦¦ missing([opportunity_energy_olf_cgc]),[CGC_Interstage_DP_4Stage],min([CGC_Interstage_DP_4Stage],[CGC_Interstage_DP_4Stage_peeo]))
CGC_Disch_Correc_Temp_1Stage_Adjusted | if([opportunity_energy_olf_cgc]==[opportunity_threshold] ¦¦ missing([opportunity_energy_olf_cgc]),[CGC_Disch_Correc_Temp_1Stage],min([CGC_Disch_Correc_Temp_1Stage],[CGC_Disch_Correc_Temp_1Stage_peeo]))
CGC_Disch_Correc_Temp_2Stage_Adjusted | if([opportunity_energy_olf_cgc]==[opportunity_threshold] ¦¦ missing([opportunity_energy_olf_cgc]),[CGC_Disch_Correc_Temp_2Stage],min([CGC_Disch_Correc_Temp_2Stage],[CGC_Disch_Correc_Temp_2Stage_peeo]))
CGC_Disch_Correc_Temp_3Stage_Adjusted | if([opportunity_energy_olf_cgc]==[opportunity_threshold] ¦¦ missing([opportunity_energy_olf_cgc]),[CGC_Disch_Correc_Temp_3Stage],min([CGC_Disch_Correc_Temp_3Stage],[CGC_Disch_Correc_Temp_3Stage_peeo]))
CGC_Disch_Correc_Temp_4Stage_Adjusted | if([opportunity_energy_olf_cgc]==[opportunity_threshold] ¦¦ missing([opportunity_energy_olf_cgc]),[CGC_Disch_Correc_Temp_4Stage],min([CGC_Disch_Correc_Temp_4Stage],[CGC_Disch_Correc_Temp_4Stage_peeo]))
EG2_Extraction_steam_from_5th_effect_evaporator_to_6th_effect_reboiler_Adjusted | if([opportunity_energy_eg2_eg]==[opportunity_threshold] ¦¦ missing([opportunity_energy_eg2_eg]),[EG2_Extraction_steam_from_5th_effect_evaporator_to_6th_effect_reboiler],min([EG2_Extraction_steam_from_5th_effect_evaporator_to_6th_effect_reboiler],[EG2_Extraction_steam_from_5th_effect_evaporator_to_6th_effect_reboiler_peeo]))
EG1_Extraction_steam_from_5th_effect_evaporator_to_6th_effect_reboiler_Adjusted | if([opportunity_energy_eg1_eg]==[opportunity_threshold] ¦¦ missing([opportunity_energy_eg1_eg]),[EG1_Extraction_steam_from_5th_effect_evaporator_to_6th_effect_reboiler],min([EG1_Extraction_steam_from_5th_effect_evaporator_to_6th_effect_reboiler],[EG1_Extraction_steam_from_5th_effect_evaporator_to_6th_effect_reboiler_peeo]))
EG3_8th_effect_reboiler_extraction_steam_inlet_Adjusted | if([opportunity_energy_eg3_eg]==[opportunity_threshold] ¦¦ missing([opportunity_energy_eg3_eg]),[EG3_8th_effect_reboiler_extraction_steam_inlet],min([EG3_8th_effect_reboiler_extraction_steam_inlet],[EG3_8th_effect_reboiler_extraction_steam_inlet_peeo]))
CGC_Extraction_Opening_Adjusted | if([opportunity_energy_olf_cgc]==[opportunity_threshold] ¦¦ missing([opportunity_energy_olf_cgc]),[CGC_Extraction_Opening],min([CGC_Extraction_Opening],[CGC_Extraction_Opening_peeo]))
min_load | min(([BLR_1_HPS_Gen]+(1-[BLR_1_Status])*150),([BLR_2_HPS_Gen]+(1-[BLR_2_Status])*150),([BLR_3_HPS_Gen]+(1-[BLR_3_Status])*150),([BLR_4_HPS_Gen]+(1-[BLR_4_Status])*150),([BLR_5_HPS_Gen]+(1-[BLR_5_Status])*150))
max_load | max([BLR_1_HPS_Gen],[BLR_2_HPS_Gen],[BLR_3_HPS_Gen],[BLR_4_HPS_Gen],[BLR_5_HPS_Gen])
min_load_opt | [min_load]
max_load_opt | [max_load]
Eth_saturator_Blowdown_flow_Adjusted | if([opportunity_energy_olf_qt]==[opportunity_threshold] ¦¦ missing([opportunity_energy_olf_qt]),[Eth_saturator_Blowdown_flow],min([Eth_saturator_Blowdown_flow],[Eth_saturator_Blowdown_flow_peeo]))
Eth_ethylene_flow_C2_splitter_reflux_Adjusted | if([opportunity_energy_olf_cold]==[opportunity_threshold] ¦¦ missing([opportunity_energy_olf_cold]),[Eth_ethylene_flow_C2_splitter_reflux],min([Eth_ethylene_flow_C2_splitter_reflux],[Eth_ethylene_flow_C2_splitter_reflux_peeo]))
LP_steam_pressure_to_saturator_Adjusted | if([opportunity_energy_olf_qt]==[opportunity_threshold] ¦¦ missing([opportunity_energy_olf_qt]),[LP_steam_pressure_to_saturator],min([LP_steam_pressure_to_saturator],[LP_steam_pressure_to_saturator_peeo]))
EI_Energy_GJ | ([Contribution_from_SEUs_GJ_HR]+[Total_Fuel_Consumption_U_O]*[LHV]+[Total_Power_Consumption_U_O]*3.6)
CW_Demand_Header_2_Adjusted | [EOEG3_Plant_Status]*[CW_Demand_Header_2]
Total_CW_Demand_both_Headers | [Total_CW_Demand]+[CW_Demand_Header_2]
Total_Air_Consumption | [Calculated_Inst_air]+[Calculated_Plant_air]
Total_Air_to_Header | ([AC_A_Flow_To_Header]*[Air_Compressor_Turbine_A_Status]+[AC_B_Flow_To_Header]*[Air_Compressor_Motor_B_Status]+[AC_C_Flow_To_Header]*[Air_Compressor_Motor_C_Status]+[AC_D_Flow_To_Header]*[Air_Compressor_Turbine_D_Status])
Air_Imbalance | [Total_Air_to_Header]-[Total_Air_Consumption]
CW_Motor_7814A_Power | [CW_Motor_7814A_Status]*2.55*0.9
CW_Motor_7814B_Power | [CW_Motor_7814B_Status]*2.55*0.9
CW_Motor_7814C_Power | [CW_Motor_7814C_Status]*2.55*0.9
Power_Consumption_Plants_Adjusted | [ETH_Power_Consumption]+[EOEG1_Plant_Status]*[Power_to_EG_1_Adjusted]+[EOEG2_Plant_Status]*[Power_to_EG_2_Adjusted]+[EOEG3_Plant_Status]*[Power_to_EG_3_Adjusted]+[LAO_Power_Consumption]+[CO2_Plant_Status]*[Power_to_CO2_Adjusted]
C3R_Steam_Margin | max(259.190-[C3R_turbine_Inlet_steam_flow],0)
HP_to_LP_Let_Down_Valve_PC7026_LP_Steam_flow_out_ETH_Adjusted | if([HP_to_LP_Let_Down_Valve_PC7026_LP_Steam_flow_out_ETH]>7.006 && [C3R_governer_opening]<95,if([HP_to_LP_Let_Down_Valve_PC7026_LP_Steam_flow_out_ETH]-[C3R_Steam_Margin]>7.005,[HP_to_LP_Let_Down_Valve_PC7026_LP_Steam_flow_out_ETH]-[C3R_Steam_Margin],7.006),[HP_to_LP_Let_Down_Valve_PC7026_LP_Steam_flow_out_ETH])
Power_to_EG_1_benefit | if((abs(([Power_to_EG_1_actual]-[Power_to_EG_1_optimum])*3.6*[Power_Rate_actual]))>0.5,([Power_to_EG_1_actual]-[Power_to_EG_1_optimum])*3.6*[Power_Rate_actual],0)
Power_to_EG_2_benefit | if((abs(([Power_to_EG_2_actual]-[Power_to_EG_2_optimum])*3.6*[Power_Rate_actual]))>0.5,([Power_to_EG_2_actual]-[Power_to_EG_2_optimum])*3.6*[Power_Rate_actual],0)
Power_to_EG_3_benefit | if((abs(([Power_to_EG_3_actual]-[Power_to_EG_3_optimum])*3.6*[Power_Rate_actual]))>0.5,([Power_to_EG_3_actual]-[Power_to_EG_3_optimum])*3.6*[Power_Rate_actual],0)
Power_to_CO2_benefit | if((abs(([Power_to_CO2_actual]-[Power_to_CO2_optimum])*3.6*[Power_Rate_actual]))>0.5,([Power_to_CO2_actual]-[Power_to_CO2_optimum])*3.6*[Power_Rate_actual],0)
U_O_energy | [Total_Fuel_Consumption_U_O]*[LHV]+[Total_Power_Consumption_U_O]*3.6
Total_energy_U&O_and_Process_plants | [U_O_energy]+[Contribution_from_SEUs_GJ_HR]
FD_Fan_BLR_1_Steam_reg | ((0.4255*[BLR_1_HPS_Gen]^2 - 32.667*[BLR_1_HPS_Gen] + 4378.1)/1000)
FD_Fan_BLR_2_Steam_reg | ((0.4601*[BLR_2_HPS_Gen]^2 - 39.276*[BLR_2_HPS_Gen] + 4711.7)/1000)
FD_Fan_BLR_3_Steam_reg | ((0.4481*[BLR_3_HPS_Gen]^2 - 35.004*[BLR_3_HPS_Gen] + 4701.3)/1000)
FD_Fan_BLR_4_Steam_reg | ((0.4828*[BLR_4_HPS_Gen]^2 - 46.088*[BLR_4_HPS_Gen] + 5015.5)/1000)
FD_Fan_BLR_5_Steam_reg | ((0.0843*[BLR_5_HPS_Gen]^2 + 9.2624*[BLR_5_HPS_Gen] + 4772.4)/1000)
ECT_Eth_Total_energy_act | [ECT_Eth_Total_energy]
ECT_EG1_Total_energy_act | [ECT_EG1_Total_energy]
ECT_EG2_Total_energy_act | [ECT_EG2_Total_energy]
ECT_EG3_Total_energy_act | [ECT_EG3_Total_energy]
ECT_LAO_Total_energy_act | [ECT_LAO_Total_energy]
PK_5020_status | if([Process_flow_of_PK_5020]>10000,1,0)
PK_5070_status | if([K_5071_Dis_Flow]>10000,1,0)
Total_treated_water_EG1 | [Treated_Water_To_1st_Effect_Evaporator_C_2531]+[Treated_Water_To_2nd_Effect_Evaporator_C_2532]+[Treated_Water_To_3rd_Effect_Evaporator_C_2533]+[Treated_Water_To_4th_Effect_Evaporator_C_2534]+[Treated_Water_To_5th_Effect_Evaporator_C_2535]
Total_treated_water_EG2 | [Treated_Water_To_1st_Effect_Evaporator_C_4531]+[Treated_Water_To_2nd_Effect_Evaporator_C_4532]+[Treated_Water_To_3rd_Effect_Evaporator_C_4533]+[Treated_Water_To_4th_Effect_Evaporator_C_4534]+[Treated_Water_To_5th_Effect_Evaporator_C_4535]
W_EOE_ratio_EG1_Adjusted | if(missing([opportunity_energy_eg1_eg]) ¦¦ [opportunity_energy_eg1_eg]==[opportunity_threshold],[W_EOE_ratio_EG1],min([W_EOE_ratio_EG1],[W_EOE_ratio_EG1_peeo]))
W_EOE_ratio_EG2_Adjusted | if(missing([opportunity_energy_eg2_eg]) ¦¦ [opportunity_energy_eg2_eg]==[opportunity_threshold],[W_EOE_ratio_EG2],min([W_EOE_ratio_EG2],[W_EOE_ratio_EG2_peeo]))
W_EOE_ratio_EG3_Adjusted | if(missing([opportunity_energy_eg3_eg]) ¦¦ [opportunity_energy_eg3_eg]==[opportunity_threshold],[W_EOE_ratio_EG3],min([W_EOE_ratio_EG3],[W_EOE_ratio_EG3_peeo]))
CGC_Condensate | [CGC_turbine_Inlet_steam_flow]-[HP_Steam_from_CGC_Extraction]
C3R_Condensate | [C3R_turbine_Inlet_steam_flow]-[LP_Steam_from_PRC_Extraction]
Blowdown_percentage_boiler_A | ([BOILER_A_CBD]/[BLR_1_HPS_Gen])/10
Blowdown_percentage_boiler_B | ([BOILER_B_CBD]/[BLR_2_HPS_Gen])/10
Blowdown_percentage_boiler_C | ([BOILER_C_CBD]/[BLR_3_HPS_Gen])/10
Blowdown_percentage_boiler_D | ([BOILER_D_CBD]/[BLR_4_HPS_Gen])/10
Blowdown_percentage_boiler_E | ([BOILER_E_CBD]/[BLR_5_HPS_Gen])/10
UO_HP_to_MP_007A_007B_Shaft_loss_in_KW | [MP_Steam_Generation]*41.25
EG1_HP_to_MP_PC9209_Shaft_loss_in_KW | [HP_to_MP_Let_Down_Valve_PC9209_EG1_HP_Steam_Flow_in]*41.25
EG2_HP_to_MP_PC9209_Shaft_loss_in_KW | [HP_to_MP_Let_Down_Valve_PC9209_EG2_HP_Steam_Flow_in]*41.25
EG3_HP_to_MP_PC9207_Shaft_loss_in_KW | [HP_to_MP_Let_Down_Valve_PC9207_EG3_HP_Steam_Flow_in]*41.25
UO_MP_to_LP_PV013A_Shaft_loss_in_KW | [MP_to_LP_Letdown_LPS_Flow_Out_PV013A_UO]*56.1
UO_MP_to_LP_PV013B_Shaft_loss_in_KW | [MP_to_LP_Letdown_LPS_Flow_Out_PV013B_UO]*56.1
UO_MP_to_LP_PV31_Shaft_loss_in_KW | [MP_to_LP_Letdown_LPS_Flow_Out_PV31_UO]*56.1
UO_MP_to_LP_PV32_Shaft_loss_in_KW | [MP_to_LP_Letdown_LPS_Flow_Out_PV32_UO]*56.1
Eth_VHP_to_HP_PX7024A_Shaft_loss_in_KW | [VHP_to_HP_Let_Down_Valve_PX7024A_HP_Steam_flow_out_ETH]*49.88
Eth_VHP_to_HP_PX7024B_Shaft_loss_in_KW | [VHP_to_HP_Let_Down_Valve_PX7024B_HP_Steam_flow_out_ETH]*49.88
Eth_HP_to_LP_PC7026_Shaft_loss_in_KW | [HP_to_LP_Let_Down_Valve_PC7026_LP_Steam_flow_out_ETH]*99.11
Eth_HP_to_LP_HC7262_Shaft_loss_in_KW | [HP_to_LP_Let_Down_Valve_HC7262_LP_Steam_flow_out_ETH]*99.11
EG3_MP_to_LP_PV9206B_Shaft_loss_in_KW | [MP_to_LP_Letdown_Valve_Flowout_PV9206B_EG3]*18.28
Eth_LP_to_LLP_PC7029_Shaft_loss_in_KW | [LP_to_LLP_Let_Down_Valve_PC7029_LP_Steam_Flow_in_ETH]*36.36
Eth_Purge_PDC1154_Shaft_loss_in_KW | [Purge_Steam_to_Furnace_valve_PDC1154_Steam_Flow_ETH]*18.38
Eth_Purge_PDC1155_Shaft_loss_in_KW | [Purge_Steam_to_Furnace_valve_PDC1155_Steam_Flow_ETH]*18.38
BOILER_A_PH_ANALYZER_checked | if([BOILER_A_PH_ANALYZER]>16,[UNITED_LIMS_CBD_A_PH],0)
BOILER_B_PH_ANALYZER_checked | if([BOILER_B_PH_ANALYZER]>16,[UNITED_LIMS_CBD_B_PH],0)
BOILER_C_PH_ANALYZER_checked | if([BOILER_C_PH_ANALYZER]>16,[UNITED_LIMS_CBD_C_PH],0)
BOILER_D_PH_ANALYZER_checked | if([BOILER_D_PH_ANALYZER]>16,[UNITED_LIMS_CBD_D_PH],0)
BOILER_E_PH_ANALYZER_checked | if([BOILER_E_PH_ANALYZER]>16,[UNITED_LIMS_CBD_E_PH],0)
act_shaft_loss | (([HP_Steam_to_MP_Steam_Letdown_flow]*41.25)+([UO_All_MP_to_LP_letdown]*56.1)+(([VHP_to_HP_Let_Down_Valve_PX7024A_HP_Steam_flow_out_ETH]+[VHP_to_HP_Let_Down_Valve_PX7024B_HP_Steam_flow_out_ETH])*49.88)+(([HP_to_LP_Let_Down_Valve_PC7026_LP_Steam_flow_out_ETH]+[HP_to_LP_Let_Down_Valve_HC7262_LP_Steam_flow_out_ETH])*99.11)+([HP_to_MP_Let_Down_Valve_PC9209_EG1_HP_Steam_Flow_in]+[HP_to_MP_Let_Down_Valve_PC9209_EG2_HP_Steam_Flow_in]+[HP_to_MP_Let_Down_Valve_PC9207_EG3_HP_Steam_Flow_in])*41.25+[MP_to_LP_Letdown_Valve_Flowout_PV9206B_EG3]*18.38+[LP_to_LLP_Let_Down_Valve_PC7029_LP_Steam_Flow_in_ETH]*36.36+[Purge_Steam_to_Furnace_valve_PDC1154_Steam_Flow_ETH]*18.38+[Purge_Steam_to_Furnace_valve_PDC1155_Steam_Flow_ETH]*18.38)/1000
du_shaft_loss | (([HP_Steam_to_MP_Steam_Letdown_flow]*41.25)+([UO_All_MP_to_LP_letdown]*56.1)+(([VHP_to_HP_Let_Down_Valve_PX7024A_HP_Steam_flow_out_ETH]+[VHP_to_HP_Let_Down_Valve_PX7024B_HP_Steam_flow_out_ETH])*49.88)+(([HP_to_LP_Let_Down_Valve_PC7026_LP_Steam_flow_out_ETH]+[HP_to_LP_Let_Down_Valve_HC7262_LP_Steam_flow_out_ETH])*99.11)+([HP_to_MP_Let_Down_Valve_PC9209_EG1_HP_Steam_Flow_in]+[HP_to_MP_Let_Down_Valve_PC9209_EG2_HP_Steam_Flow_in]+[HP_to_MP_Let_Down_Valve_PC9207_EG3_HP_Steam_Flow_in])*41.25+[MP_to_LP_Letdown_Valve_Flowout_PV9206B_EG3]*18.38+[LP_to_LLP_Let_Down_Valve_PC7029_LP_Steam_Flow_in_ETH]*36.36+[Purge_Steam_to_Furnace_valve_PDC1154_Steam_Flow_ETH]*18.38+[Purge_Steam_to_Furnace_valve_PDC1155_Steam_Flow_ETH]*18.38)/1000
Air_Compressor_shaft_losses | if([act_running]==1,0,(if([act_shaft_loss]>[du_shaft_loss],0,1))* (if(([Air_Compressor_Turbine_A_Steam_raw]/1000)>[Air_Compressor_Turbine_A_Steam], ([Air_Compressor_Turbine_A_Steam_raw]/1000)-[Air_Compressor_Turbine_A_Steam], 0) + if(([Air_Compressor_Turbine_D_Steam_raw]/1000)>[Air_Compressor_Turbine_D_Steam], ([Air_Compressor_Turbine_D_Steam_raw]/1000)-[Air_Compressor_Turbine_D_Steam],0))*0.9911)*0
Furnace_1_Decoke_Status | if([Furnace_1_Status_PIAF]==2,1,0)
Furnace_2_Decoke_Status | if([Furnace_2_Status_PIAF]==2,1,0)
Furnace_3_Decoke_Status | if([Furnace_3_Status_PIAF]==2,1,0)
Furnace_4_Decoke_Status | if([Furnace_4_Status_PIAF]==2,1,0)
Furnace_5_Decoke_Status | if([Furnace_5_Status_PIAF]==2,1,0)
Furnace_6_Decoke_Status | if([Furnace_6_Status_PIAF]==2,1,0)
Furnace_7_Decoke_Status | if([Furnace_7_Status_PIAF]==2,1,0)
Furnace_8_Decoke_Status | if([Furnace_8_Status_PIAF]==2,1,0)
Furnace_9_Decoke_Status | if([Furnace_9_Status_PIAF]==2,1,0)
Air_cost_factor | ((([Air_Compressor_Turbine_A_Steam_optimum]+[Air_Compressor_Turbine_D_Steam_optimum])*(([HP_Steam_Enthalpy_optimum]-[LP_Steam_Enthalpy_optimum])*4.184*[HP_Steam_enthalpy_Cost_optimum]/1000)+([Air_Compressor_Motor_B_Power_optimum]+[Air_Compressor_Motor_C_Power_optimum])*3.6*[Power_Rate_optimum])/([Air_compressor_B_Discharge_flow_optimum]+[Air_compressor_C_Discharge_flow_optimum]+[Air_compressor_A_Discharge_flow_optimum]+[Air_compressor_D_Discharge_flow_optimum]))/((([Air_Compressor_Turbine_A_Steam_actual]+[Air_Compressor_Turbine_D_Steam_actual])*(([HP_Steam_Enthalpy_actual]-[LP_Steam_Enthalpy_actual])*4.184*[HP_Steam_enthalpy_Cost_actual]/1000)+([Air_Compressor_Motor_B_Power_actual]+[Air_Compressor_Motor_C_Power_actual])*3.6*[Power_Rate_actual])/([Air_compressor_B_Discharge_flow_actual]+[Air_compressor_C_Discharge_flow_actual]+[Air_compressor_A_Discharge_flow_actual]+[Air_compressor_D_Discharge_flow_actual]))
Air_cost_target | [Air_cost_factor_actual]*[Air_KPI_doller_actual]
act_Total_Ethylene_Load | if([ETH_Plant_Status]==0,0,[Total_Ethylene_Load])
act_EG1_EOE | [EG1_EOE]
act_EG2_EOE | [EG2_EOE]
act_EG3_EOE | [EG3_EOE]
act_EG1_EO_Reactor_Selectivity | [EG1_EO_Reactor_Selectivity]
act_EG2_EO_Reactor_Selectivity | [EG2_EO_Reactor_Selectivity]
act_EG3_EO_Reactor_Selectivity | [EG3_EO_Reactor_Selectivity]
CW_Motor_7814A_Power_Benefit | if((abs(([CW_Motor_7814A_Power_actual]-[CW_Motor_7814A_Power_optimum])*3.6*[Power_Rate_actual]))>0.5,([CW_Motor_7814A_Power_actual]-[CW_Motor_7814A_Power_optimum])*3.6*[Power_Rate_actual],0)
CW_Motor_7814B_Power_Benefit | if((abs(([CW_Motor_7814B_Power_actual]-[CW_Motor_7814B_Power_optimum])*3.6*[Power_Rate_actual]))>0.5,([CW_Motor_7814B_Power_actual]-[CW_Motor_7814B_Power_optimum])*3.6*[Power_Rate_actual],0)
CW_Motor_7814C_Power_Benefit | if((abs(([CW_Motor_7814C_Power_actual]-[CW_Motor_7814C_Power_optimum])*3.6*[Power_Rate_actual]))>0.5,([CW_Motor_7814C_Power_actual]-[CW_Motor_7814C_Power_optimum])*3.6*[Power_Rate_actual],0)
max2_spec_en_consumption | max([Spec_En_Cons_BLR_1]*(if([BLR_1_Status]==[max_spec_en_consumption_blr],0,1)),[Spec_En_Cons_BLR_2]*(if([BLR_2_Status]==[max_spec_en_consumption_blr],0,1)), [Spec_En_Cons_BLR_3]* (if([BLR_3_Status]==[max_spec_en_consumption_blr],0,1)) ,[Spec_En_Cons_BLR_4]*(if([BLR_4_Status]==[max_spec_en_consumption_blr],0,1)),[Spec_En_Cons_BLR_5]*(if([BLR_5_Status]==[max_spec_en_consumption_blr],0,1)))
max2_spec_en_consumption_blr | if([max2_spec_en_consumption]==[Spec_En_Cons_BLR_1] && ([max_spec_en_consumption_blr]!=1) ,1,if([max2_spec_en_consumption]==[Spec_En_Cons_BLR_2] && ([max_spec_en_consumption_blr]!=2) ,2,if([max2_spec_en_consumption]==[Spec_En_Cons_BLR_3] && ([max_spec_en_consumption_blr]!=3),3,if([max2_spec_en_consumption]==[Spec_En_Cons_BLR_4] && ([max_spec_en_consumption_blr]!=4),4,5))))
act_MP_Steam_Consumption | [MP_Steam_Consumption]
act_LP_Steam_Consumption | [LP_Steam_Consumption]
act_Total_BFW_Consumption | [Total_BFW_Consumption]
act_Total_Fuel_Consumption | [Total_Fuel_Consumption]
act_DMW_Makeup | [DMW_Makeup]
act_HP_Steam_Consumption | [HP_Steam_Consumption]
act_MP_Steam_Imbalance | [MP_Steam_Imbalance]
act_LP_Steam_Imbalance | [LP_Steam_Imbalance]
act_BFW_Imbalance | [BFW_Imbalance]
act_DMW_Imbalance | [DMW_Imbalance]
act_HP_Steam_Imbalance | [HP_Steam_Imbalance]
act_Total_Fuel_Imbalance | ([Fuel_generated]+([NATURAL_GAS_Import_CTM_raw]/1000))-[Total_Fuel_Consumption]
act_Total_CW_Demand_including_EG3 | [Total_CW_Demand]+[CW_Demand_Header_2]
act_Sea_water_makeup_CW | [Sea_water_makeup_CW]
ETH_suspect_COND_TO_U_O_corrected | if([ETH_Plant_Status]==0,0,[ETH_suspect_COND_TO_U_O]*[Polished_Condenstae_to_Deaerator]/([ETH_suspect_COND_TO_U_O]+[EG1_suspect_COND_TO_U_O]+[EG2_suspect_COND_TO_U_O]+[EG3_suspect_COND_TO_U_O]))
EG1_suspect_COND_TO_U_O_corrected | if([EOEG1_Plant_Status]==0,0,[EG1_suspect_COND_TO_U_O]*[Polished_Condenstae_to_Deaerator]/([ETH_suspect_COND_TO_U_O]+[EG1_suspect_COND_TO_U_O]+[EG2_suspect_COND_TO_U_O]+[EG3_suspect_COND_TO_U_O]))
EG2_suspect_COND_TO_U_O_corrected | if([EOEG2_Plant_Status]==0,0,[EG2_suspect_COND_TO_U_O]*[Polished_Condenstae_to_Deaerator]/([ETH_suspect_COND_TO_U_O]+[EG1_suspect_COND_TO_U_O]+[EG2_suspect_COND_TO_U_O]+[EG3_suspect_COND_TO_U_O]))
EG3_suspect_COND_TO_U_O_corrected | if([EOEG3_Plant_Status]==0,0,[EG3_suspect_COND_TO_U_O]*[Polished_Condenstae_to_Deaerator]/([ETH_suspect_COND_TO_U_O]+[EG1_suspect_COND_TO_U_O]+[EG2_suspect_COND_TO_U_O]+[EG3_suspect_COND_TO_U_O]))
Condensate_Recovery_Ratio_ETH | if([ETH_Plant_Status]==0,0,min(0.8,([ETH_CLEAN_COND_TO_U_O]+[ETH_suspect_COND_TO_U_O_corrected])/([ETH_HPS_Demand]+[ETH_LPS_Demand]+[VHP_BFW_to_ETH]+[DSP_BFW_TO_ETH])))
Condensate_Recovery_Ratio_EG1 | if([EOEG1_Plant_Status]==0,0,([EG1_CLEAN_COND_TO_U_O]+[EG1_suspect_COND_TO_U_O_corrected])/([EOEG_1_MPS_Demand]+[EOEG_1_LPS_Demand]+[BFW_to_EOEG_1]+[DSP_BFW_TO_EG1]))
Condensate_Recovery_Ratio_EG2 | if([EOEG2_Plant_Status]==0,0,([EG2_CLEAN_COND_TO_U_O]+[EG2_suspect_COND_TO_U_O_corrected])/([EOEG_2_MPS_Demand]+[EOEG_2_LPS_Demand]+[BFW_to_EOEG_2]+[DSP_BFW_TO_EG2]))
Condensate_Recovery_Ratio_EG3 | if([EOEG3_Plant_Status]==0,0,([EG3_CLEAN_COND_TO_U_O]+[EG3_suspect_COND_TO_U_O_corrected])/([EOEG_3_MPS_Demand]+[EOEG_3_LPS_Demand]+[BFW_to_EOEG_3]+[DSP_BFW_TO_EG3]))
act_EOEG_1_MPS_Demand | [EOEG_1_MPS_Demand]
act_EOEG_1_LPS_Demand | [EOEG_1_LPS_Demand]
act_EOEG_2_MPS_Demand | [EOEG_2_MPS_Demand]
act_EOEG_2_LPS_Demand | [EOEG_2_LPS_Demand]
act_EOEG_3_MPS_Demand | [EOEG_3_MPS_Demand]
act_EOEG_3_LPS_Demand | [EOEG_3_LPS_Demand]
act_ETH_LPS_Demand | [ETH_LPS_Demand]
act_ETH_HPS_Demand | [ETH_HPS_Demand]
minimum_flow_BFW | if(([LP_Steam_Dumping_Valve_PC0024A_Steam_flow_out_UO]+[LP_Steam_Vent_valve_PV0024B_Steam_flow_out_UO])<5,0,1)
Energy_GJ_C2R | if([Total_ethylene_product_flow_calculated]==0,0,([ETH_Plant_Status]*[Total_ethylene_product_flow_calculated]*3.6*[Specific_energy_consumption_in_C2R]))
Energy_GJ_C3R | if([Total_ethylene_product_flow_calculated]==0,0,([ETH_Plant_Status]*[Total_ethylene_product_flow_calculated]*3.6*[Specific_energy_consumption_in_C3R]))
EG1_Energy_Consumption | ([EOEG_1_MPS_Demand]*[MP_Steam_Enthalpy]+[EOEG_1_LPS_Demand]*[LP_Steam_Enthalpy])*4.184/1000
EG2_Energy_Consumption | ([EOEG_2_MPS_Demand]*[MP_Steam_Enthalpy]+[EOEG_2_LPS_Demand]*[LP_Steam_Enthalpy])*4.184/1000
EG3_Energy_Consumption | ([EOEG_3_MPS_Demand]*[MP_Steam_Enthalpy]+[EOEG_3_LPS_Demand]*[LP_Steam_Enthalpy])*4.184/1000
ETH_Energy_Consumption | ([ETH_HPS_Demand]*[HP_Steam_Enthalpy]+[ETH_LPS_Demand]*[LP_Steam_Enthalpy]+[FUEL_GAS_From_UO_to_ETH]*[Eth_LHV])*4.184/1000
LAO_Energy_Consumption | ([LAO_LP_Steam_Demand]*[LP_Steam_Enthalpy])*4.184/1000+[FUEL_GAS_From_UO_to_LAO]*[LHV]
Furnace_O2_Check | if(([VHP_to_HP_Let_Down_Valve_Opening_PX7024A_ETH]>0¦¦[VHP_to_HP_Let_Down_Valve_Opening_PX7024B_ETH]>12)&&[Suction_Press_1Stage]<0.55,1,0 )
CBD_energy_saving_BLR1_Adjusted | ([BOILER_A_CBD]-[BOILER_A_CBD_Adjusted])*0.00122*[BLR_1_Status]
CBD_energy_saving_BLR2_Adjusted | ([BOILER_B_CBD]-[BOILER_B_CBD_Adjusted])*0.00122*[BLR_2_Status]
CBD_energy_saving_BLR3_Adjusted | ([BOILER_C_CBD]-[BOILER_C_CBD_Adjusted])*0.00122*[BLR_3_Status]
CBD_energy_saving_BLR4_Adjusted | ([BOILER_D_CBD]-[BOILER_D_CBD_Adjusted])*0.00122*[BLR_4_Status]
CBD_energy_saving_BLR5_Adjusted | ([BOILER_E_CBD]-[BOILER_E_CBD_Adjusted])*0.00122*[BLR_5_Status]
Decoking_Furnace_Count | [Furnace_1_Decoke_Status]+[Furnace_2_Decoke_Status]+[Furnace_3_Decoke_Status]+[Furnace_4_Decoke_Status]+[Furnace_5_Decoke_Status]+[Furnace_6_Decoke_Status]+[Furnace_7_Decoke_Status]+[Furnace_8_Decoke_Status]+[Furnace_9_Decoke_Status]
Process_flow_of_PK_5020_t_hr | [Process_flow_of_PK_5020]/1000
K_5071_Dis_Flow_t_hr | [K_5071_Dis_Flow]/1000
Total_Flow_to_Deareator_A_t_hr | [Total_Flow_to_Deareator_A]/1000
Total_Flow_to_Deareator_B_t_hr | [Total_Flow_to_Deareator_B]/1000
VHP_BFW_A_Discharge_flow_t_hr | [VHP_BFW_A_Discharge_flow]/1000
VHP_BFW_B_Discharge_flow_t_hr | [VHP_BFW_B_Discharge_flow]/1000
VHP_BFW_C_Discharge_flow_t_hr | [VHP_BFW_C_Discharge_flow]/1000
H3831_steam_flow_t_hr | [H3831_steam_flow]/1000
Sea_CW_Flow_1 | [Total_CW_Demand]*[CW_Circuit_1_delta_Temp]/([Sea_water_PHE_to_CT_7801_temp]-[Sea_water_pumps_to_PHE_temp])
Sea_CW_Flow_2 | [Sea_CW_Flow_1]*[CW_Demand_Header_2]/[Total_CW_Demand]
EOEG1_Plant_benifit | if((abs([EOEG_1_MPS_Demand_benifit_actual]+[EOEG_1_LPS_Demand_benifit_actual]))>0.5,[EOEG_1_MPS_Demand_benifit_actual]+[EOEG_1_LPS_Demand_benifit_actual],0)
EOEG2_Plant_benifit | if((abs([EOEG_2_MPS_Demand_benifit_actual]+[EOEG_2_LPS_Demand_benifit_actual]))>0.5,[EOEG_2_MPS_Demand_benifit_actual]+[EOEG_2_LPS_Demand_benifit_actual],0)
EOEG3_Plant_benifit | if((abs([EOEG_3_MPS_Demand_benifit_actual]+[EOEG_3_LPS_Demand_benifit_actual]))>0.5,[EOEG_3_MPS_Demand_benifit_actual]+[EOEG_3_LPS_Demand_benifit_actual],0)
ETH_Plant_benifit | if((abs([ETH_HPS_Demand_benifit_actual]+[ETH_LPS_Demand_benifit_actual]+[FUEL_GAS_From_UO_to_ETH_benifit_actual]))>0.5,[ETH_HPS_Demand_benifit_actual]+[ETH_LPS_Demand_benifit_actual]+[FUEL_GAS_From_UO_to_ETH_benifit_actual],0)
LAO_Plant_benifit | if((abs([FUEL_GAS_From_UO_to_LAO_benifit_actual]+[LAO_LPS_Demand_benifit_actual]))>0.5,[FUEL_GAS_From_UO_to_LAO_benifit_actual]+[LAO_LPS_Demand_benifit_actual],0)
LAO_LPS_Demand_benifit | if((abs(([LAO_LP_Steam_Demand_actual]-[LAO_LP_Steam_Demand_optimum])*[LP_Steam_Cost_actual]))>0.5,([LAO_LP_Steam_Demand_actual]-[LAO_LP_Steam_Demand_optimum])*[LP_Steam_Cost_actual],0)
act_EG2_RC_TEMP_1 | if([EOEG2_Plant_Status]==0,0,[EG2_RC_TEMP_1])
Total_Steam_To_Regenerator_EG1_Adjusted | if([EOEG1_Plant_Status]==0,0,if([opportunity_energy_eg1_co2]==[opportunity_threshold] ¦¦ missing([opportunity_energy_eg1_co2]),[EG1_LP_to_C_2220]+[EG1_LP_to_E_2220],min([EG1_LP_to_C_2220]+[EG1_LP_to_E_2220],[EG1_LP_to_C_2220_peeo]+[EG1_LP_to_E_2220_peeo])))
Total_Steam_To_Stripping_Column_EG1_Adjusted | if([EOEG1_Plant_Status]==0,0,min([EG1_LP_to_C_2310]+[EG1_LP_to_E_2310],[EG1_LP_to_C_2310_Adjusted]+[EG1_LP_to_E_2310_Adjusted]))
Total_Steam_To_Regenerator_EG2_Adjusted | if([EOEG2_Plant_Status]==0,0,min([EG2_LP_to_C_4220]+[EG2_LP_to_E_4220],[EG2_LP_to_C_4220_Adjusted]+[EG2_LP_to_E_4220_Adjusted]))
Total_Steam_To_Stripping_Column_EG2_Adjusted | if([EOEG2_Plant_Status]==0,0,min([EG2_LP_to_C_4310]+[EG2_LP_to_E_4310],[EG2_LP_to_C_4310_Adjusted]+[EG2_LP_to_E_4310_Adjusted]))
Total_Steam_To_Regenerator_EG3_Adjusted | if([EOEG3_Plant_Status]==0,0,min([EG3_LP_to_E_6220]+[EG3_LP_to_C_6220],[EG3_LP_to_E_6220_Adjusted]+[EG3_LP_to_C_6220_Adjusted]))
act_EG1_RC_TEMP_1 | if([EOEG1_Plant_Status]==0,0,[EG1_RC_TEMP_1])
Air_cost_from_turbines | (([Air_Compressor_Turbine_A_Steam]+[Air_Compressor_Turbine_D_Steam])*([HP_Steam_Cost]-[LP_Steam_Cost]))/([Air_compressor_A_Discharge_flow]+[Air_compressor_D_Discharge_flow])
Air_cost_from_motors | ([Air_Compressor_Motor_B_Power]+[Air_Compressor_Motor_C_Power])*3.6*[Power_Rate]/([Air_compressor_B_Discharge_flow]+[Air_compressor_C_Discharge_flow])
Total_Steam_To_Regenerator_EG1_Energy | ([EG1_LP_to_C_2220]+[EG1_LP_to_E_2220])*([LP_Steam_Enthalpy]*4.184/1000)
Total_Steam_To_Stripping_Column_EG1_Energy | ([EG1_LP_to_C_2310]+[EG1_LP_to_E_2310])*([LP_Steam_Enthalpy]*4.184/1000)
Total_Reboiler_Steam_flow_C_2620_Energy | ([EG1_MP_to_E_2620]+[EG1_MP_to_E_2624])*([MP_Steam_Enthalpy]*4.184/1000)
Total_Steam_To_Regenerator_EG2_Energy | ([EG2_LP_to_C_4220]+[EG2_LP_to_E_4220])*([LP_Steam_Enthalpy]*4.184/1000)
Total_Steam_To_Stripping_Column_EG2_Energy | ([EG2_LP_to_C_4310]+[EG2_LP_to_E_4310])*([LP_Steam_Enthalpy]*4.184/1000)
Total_Reboiler_Steam_flow_C_4620_Energy | ([EG2_MP_to_E_4620]+[EG2_MP_to_E_4624])*([MP_Steam_Enthalpy]*4.184/1000)
Total_Steam_To_Regenerator_EG3_Energy | ([EG3_LP_to_E_6220]+[EG3_LP_to_C_6220])*([LP_Steam_Enthalpy]*4.184/1000)
Total_Reboiler_Steam_flow_C_6620_Energy | ([EG3_MP_to_E_6620]+[EG3_MP_to_E_6624])*([MP_Steam_Enthalpy]*4.184/1000)
opportunity_energy_eg2_co2 | 0
opportunity_energy_eg2_eg | 0
opportunity_energy_olf_cgc | 0
opportunity_energy_eg1_co2 | 0
opportunity_energy_olf_cold | 0
opportunity_energy_olf_qt | 0
opportunity_energy_eg1_eg | 0
opportunity_energy_eg3_co2 | 0
opportunity_energy_eg3_eg | 0
Furnaces_under_Steaming_mode | 0
Decoking_Furnace_Count_user_input | [Decoking_Furnace_Count]
Modified_ETH_load_Fuel | 0
Decoking_Furnace_Count_act | [Decoking_Furnace_Count]
act_Air_Compressor_Turbine_A_Status | [Air_Compressor_Turbine_A_Status]
act_Air_Compressor_Turbine_D_Status | [Air_Compressor_Turbine_D_Status]
act_Air_Compressor_Motor_C_Status | [Air_Compressor_Motor_C_Status]
act_Air_Compressor_Motor_B_Status | [Air_Compressor_Motor_B_Status]
BFW_to_Boilers_benefit | if((abs(([BFW_to_Boilers_actual]-[BFW_to_Boilers_optimum])*[BFW_Cost_actual]))>0.5,([BFW_to_Boilers_actual]-[BFW_to_Boilers_optimum])*[BFW_Cost_actual],0)
Eth_CGC_turbine_Duty_Adjusted | if(missing([opportunity_energy_olf_cgc]) ¦¦ [opportunity_energy_olf_cgc]==[opportunity_threshold] ¦¦ missing([Eth_CGC_turbine_Duty_peeo]),[Eth_CGC_turbine_Duty],min([Eth_CGC_turbine_Duty],[Eth_CGC_turbine_Duty]-(min(5,(([Total_specific_Power]-if(missing([Total_specific_Power_peeo]) ¦¦ [opportunity_energy_olf_cgc]==[opportunity_threshold] ¦¦ missing([opportunity_energy_olf_cgc]),[Total_specific_Power],min([Total_specific_Power],[Total_specific_Power_peeo])))*[Ethylene_total_flow]/1000)*3.6*1000/([HP_Steam_Enthalpy]*4.184)))))
LP_Steam_from_PRC_Extraction_Adjusted | [LP_Steam_from_PRC_Extraction]+min(5,(([Specific_energy_consumption_in_C3R]-if(missing([Specific_energy_consumption_in_C3R_Adjusted]) ¦¦ [opportunity_energy_olf_cold]==[opportunity_threshold] ¦¦ missing([opportunity_energy_olf_cold]),[Specific_energy_consumption_in_C3R],min([Specific_energy_consumption_in_C3R],[Specific_energy_consumption_in_C3R_Adjusted])))*[Ethylene_total_flow])*3.6*1000/([HP_Steam_Enthalpy]*4.184))
Sea_water_pump_cost | (2.55*[Power_Rate]*3.6)*round([total_sea_water]/14022)
total_sea_water | [Sea_CW_Flow_1]+[Sea_CW_Flow_2]
Boiler_5_O2_Adjusted | if([Boiler_5_O2]-[Boiler_5_O2_peeo]>100,[Boiler_5_O2_peeo],[Boiler_5_O2])
C2_power_delta | min(5,(([Specific_energy_consumption_in_C2R]-if(missing([Specific_energy_consumption_in_C2R_peeo]) ¦¦ [opportunity_energy_olf_cold]==[opportunity_threshold] ¦¦ missing([opportunity_energy_olf_cold]),[Specific_energy_consumption_in_C2R],min([Specific_energy_consumption_in_C2R],[Specific_energy_consumption_in_C2R_peeo])))*[Ethylene_total_flow])*3.6*1000/([HP_Steam_Enthalpy]*4.184))
C3_power_delta | min(5,(([Specific_energy_consumption_in_C3R]-if(missing([Specific_energy_consumption_in_C3R_peeo]) ¦¦ [opportunity_energy_olf_cold]==[opportunity_threshold] ¦¦ missing([opportunity_energy_olf_cold]),[Specific_energy_consumption_in_C3R],min([Specific_energy_consumption_in_C3R],[Specific_energy_consumption_in_C3R_peeo])))*[Ethylene_total_flow])*3.6*1000/([HP_Steam_Enthalpy]*4.184))
Eth_CGC_turbine_Duty_delta | min(5,(([Total_specific_Power]-if(missing([Total_specific_Power_peeo]) ¦¦ [opportunity_energy_olf_cgc]==[opportunity_threshold] ¦¦ missing([opportunity_energy_olf_cgc]),[Total_specific_Power],min([Total_specific_Power],[Total_specific_Power_peeo])))*[Ethylene_total_flow]/1000)*3.6*1000/([HP_Steam_Enthalpy]*4.184))
min_Convection_Inlet_Pressure_Furnace_A | min([Pass8_Mixed_Feed_Pressure_Furnace_A],[Pass7_Mixed_Feed_Pressure_Furnace_A],[Pass6_Mixed_Feed_Pressure_Furnace_A],[Pass5_Mixed_Feed_Pressure_Furnace_A],[Pass4_Mixed_Feed_Pressure_Furnace_A],[Pass3_Mixed_Feed_Pressure_Furnace_A],[Pass2_Mixed_Feed_Pressure_Furnace_A],[Pass1_Mixed_Feed_Pressure_Furnace_A])
min_Convection_Inlet_Pressure_Furnace_B | min([Pass8_Mixed_Feed_Pressure_Furnace_B],[Pass7_Mixed_Feed_Pressure_Furnace_B],[Pass6_Mixed_Feed_Pressure_Furnace_B],[Pass5_Mixed_Feed_Pressure_Furnace_B],[Pass4_Mixed_Feed_Pressure_Furnace_B],[Pass3_Mixed_Feed_Pressure_Furnace_B],[Pass2_Mixed_Feed_Pressure_Furnace_B],[Pass1_Mixed_Feed_Pressure_Furnace_B])
min_Convection_Inlet_Pressure_Furnace_C | min([Pass8_Mixed_Feed_Pressure_Furnace_C],[Pass7_Mixed_Feed_Pressure_Furnace_C],[Pass6_Mixed_Feed_Pressure_Furnace_C],[Pass5_Mixed_Feed_Pressure_Furnace_C],[Pass4_Mixed_Feed_Pressure_Furnace_C],[Pass3_Mixed_Feed_Pressure_Furnace_C],[Pass2_Mixed_Feed_Pressure_Furnace_C],[Pass1_Mixed_Feed_Pressure_Furnace_C])
min_Convection_Inlet_Pressure_Furnace_D | min([Pass8_Mixed_Feed_Pressure_Furnace_D],[Pass7_Mixed_Feed_Pressure_Furnace_D],[Pass6_Mixed_Feed_Pressure_Furnace_D],[Pass5_Mixed_Feed_Pressure_Furnace_D],[Pass4_Mixed_Feed_Pressure_Furnace_D],[Pass3_Mixed_Feed_Pressure_Furnace_D],[Pass2_Mixed_Feed_Pressure_Furnace_D],[Pass1_Mixed_Feed_Pressure_Furnace_D])
min_Convection_Inlet_Pressure_Furnace_E | min([Pass8_Mixed_Feed_Pressure_Furnace_E],[Pass7_Mixed_Feed_Pressure_Furnace_E],[Pass6_Mixed_Feed_Pressure_Furnace_E],[Pass5_Mixed_Feed_Pressure_Furnace_E],[Pass4_Mixed_Feed_Pressure_Furnace_E],[Pass3_Mixed_Feed_Pressure_Furnace_E],[Pass2_Mixed_Feed_Pressure_Furnace_E],[Pass1_Mixed_Feed_Pressure_Furnace_E])
min_Convection_Inlet_Pressure_Furnace_F | min([Pass8_Mixed_Feed_Pressure_Furnace_F],[Pass7_Mixed_Feed_Pressure_Furnace_F],[Pass6_Mixed_Feed_Pressure_Furnace_F],[Pass5_Mixed_Feed_Pressure_Furnace_F],[Pass4_Mixed_Feed_Pressure_Furnace_F],[Pass3_Mixed_Feed_Pressure_Furnace_F],[Pass2_Mixed_Feed_Pressure_Furnace_F],[Pass1_Mixed_Feed_Pressure_Furnace_F])
min_Convection_Inlet_Pressure_Furnace_G | min([Pass8_Mixed_Feed_Pressure_Furnace_G],[Pass7_Mixed_Feed_Pressure_Furnace_G],[Pass6_Mixed_Feed_Pressure_Furnace_G],[Pass5_Mixed_Feed_Pressure_Furnace_G],[Pass4_Mixed_Feed_Pressure_Furnace_G],[Pass3_Mixed_Feed_Pressure_Furnace_G],[Pass2_Mixed_Feed_Pressure_Furnace_G],[Pass1_Mixed_Feed_Pressure_Furnace_G])
min_Convection_Inlet_Pressure_Furnace_H | min([Pass8_Mixed_Feed_Pressure_Furnace_H],[Pass7_Mixed_Feed_Pressure_Furnace_H],[Pass6_Mixed_Feed_Pressure_Furnace_H],[Pass5_Mixed_Feed_Pressure_Furnace_H],[Pass4_Mixed_Feed_Pressure_Furnace_H],[Pass3_Mixed_Feed_Pressure_Furnace_H],[Pass2_Mixed_Feed_Pressure_Furnace_H],[Pass1_Mixed_Feed_Pressure_Furnace_H])
min_Convection_Inlet_Pressure_Furnace_J | min([Pass7_Mixed_Feed_Pressure_Furnace_J],[Pass6_Mixed_Feed_Pressure_Furnace_J],[Pass5_Mixed_Feed_Pressure_Furnace_J],[Pass4_Mixed_Feed_Pressure_Furnace_J],[Pass3_Mixed_Feed_Pressure_Furnace_J],[Pass2_Mixed_Feed_Pressure_Furnace_J],[Pass1_Mixed_Feed_Pressure_Furnace_J])
Sum_Decoke_Flow_Furnace_A | [Pass8_Decoke_Air_Flow_Furnace_A]+[Pass7_Decoke_Air_Flow_Furnace_A]+[Pass6_Decoke_Air_Flow_Furnace_A]+[Pass5_Decoke_Air_Flow_Furnace_A]+[Pass4_Decoke_Air_Flow_Furnace_A]+[Pass3_Decoke_Air_Flow_Furnace_A]+[Pass2_Decoke_Air_Flow_Furnace_A]+[Pass1_Decoke_Air_Flow_Furnace_A]
Sum_Decoke_Flow_Furnace_B | [Pass8_Decoke_Air_Flow_Furnace_B]+[Pass7_Decoke_Air_Flow_Furnace_B]+[Pass6_Decoke_Air_Flow_Furnace_B]+[Pass5_Decoke_Air_Flow_Furnace_B]+[Pass4_Decoke_Air_Flow_Furnace_B]+[Pass3_Decoke_Air_Flow_Furnace_B]+[Pass2_Decoke_Air_Flow_Furnace_B]+[Pass1_Decoke_Air_Flow_Furnace_B]
Sum_Decoke_Flow_Furnace_C | [Pass8_Decoke_Air_Flow_Furnace_C]+[Pass7_Decoke_Air_Flow_Furnace_C]+[Pass6_Decoke_Air_Flow_Furnace_C]+[Pass5_Decoke_Air_Flow_Furnace_C]+[Pass4_Decoke_Air_Flow_Furnace_C]+[Pass3_Decoke_Air_Flow_Furnace_C]+[Pass2_Decoke_Air_Flow_Furnace_C]+[Pass1_Decoke_Air_Flow_Furnace_C]
Sum_Decoke_Flow_Furnace_D | [Pass8_Decoke_Air_Flow_Furnace_D]+[Pass7_Decoke_Air_Flow_Furnace_D]+[Pass6_Decoke_Air_Flow_Furnace_D]+[Pass5_Decoke_Air_Flow_Furnace_D]+[Pass4_Decoke_Air_Flow_Furnace_D]+[Pass3_Decoke_Air_Flow_Furnace_D]+[Pass2_Decoke_Air_Flow_Furnace_D]+[Pass1_Decoke_Air_Flow_Furnace_D]
Sum_Decoke_Flow_Furnace_E | [Pass8_Decoke_Air_Flow_Furnace_E]+[Pass7_Decoke_Air_Flow_Furnace_E]+[Pass6_Decoke_Air_Flow_Furnace_E]+[Pass5_Decoke_Air_Flow_Furnace_E]+[Pass4_Decoke_Air_Flow_Furnace_E]+[Pass3_Decoke_Air_Flow_Furnace_E]+[Pass2_Decoke_Air_Flow_Furnace_E]+[Pass1_Decoke_Air_Flow_Furnace_E]
Sum_Decoke_Flow_Furnace_F | [Pass8_Decoke_Air_Flow_Furnace_F]+[Pass7_Decoke_Air_Flow_Furnace_F]+[Pass6_Decoke_Air_Flow_Furnace_F]+[Pass5_Decoke_Air_Flow_Furnace_F]+[Pass4_Decoke_Air_Flow_Furnace_F]+[Pass3_Decoke_Air_Flow_Furnace_F]+[Pass2_Decoke_Air_Flow_Furnace_F]+[Pass1_Decoke_Air_Flow_Furnace_F]
Sum_Decoke_Flow_Furnace_G | [Pass8_Decoke_Air_Flow_Furnace_G]+[Pass7_Decoke_Air_Flow_Furnace_G]+[Pass6_Decoke_Air_Flow_Furnace_G]+[Pass5_Decoke_Air_Flow_Furnace_G]+[Pass4_Decoke_Air_Flow_Furnace_G]+[Pass3_Decoke_Air_Flow_Furnace_G]+[Pass2_Decoke_Air_Flow_Furnace_G]+[Pass1_Decoke_Air_Flow_Furnace_G]
Sum_Decoke_Flow_Furnace_H | [Pass8_Decoke_Air_Flow_Furnace_H]+[Pass7_Decoke_Air_Flow_Furnace_H]+[Pass6_Decoke_Air_Flow_Furnace_H]+[Pass5_Decoke_Air_Flow_Furnace_H]+[Pass4_Decoke_Air_Flow_Furnace_H]+[Pass3_Decoke_Air_Flow_Furnace_H]+[Pass2_Decoke_Air_Flow_Furnace_H]+[Pass1_Decoke_Air_Flow_Furnace_H]
Sum_Decoke_Flow_Furnace_J | [Pass8_Decoke_Air_Flow_Furnace_J]+[Pass7_Decoke_Air_Flow_Furnace_J]+[Pass6_Decoke_Air_Flow_Furnace_J]+[Pass5_Decoke_Air_Flow_Furnace_J]+[Pass4_Decoke_Air_Flow_Furnace_J]+[Pass3_Decoke_Air_Flow_Furnace_J]+[Pass2_Decoke_Air_Flow_Furnace_J]+[Pass1_Decoke_Air_Flow_Furnace_J]
Furnace_1_Status_PIAF | if([Furnace_A_COT]<500,0,if(([TQE_Outlet_Pressure_Furnace_A]>0.4 && [Mixed_Feed_MOV_Opening_Furnace_A]>5),1,if(([TQE_Outlet_Pressure_Furnace_A]<0.4 && [Decoke_Air_Pressure_Furnace_A]>[min_Convection_Inlet_Pressure_Furnace_A]+0.5 && [Furnace_A_COT]>820 && [Sum_Decoke_Flow_Furnace_A]>=0.5),2,if(([Furnace_A_COT]>860 && [Decoke_Air_Pressure_Furnace_A]>[min_Convection_Inlet_Pressure_Furnace_A]+0.5),2,3))))
Furnace_2_Status_PIAF | if([Furnace_B_COT]<500,0,if(([TQE_Outlet_Pressure_Furnace_B]>0.4 && [Mixed_Feed_MOV_Opening_Furnace_B]>5),1,if(([TQE_Outlet_Pressure_Furnace_B]<0.4 && [Decoke_Air_Pressure_Furnace_B]>[min_Convection_Inlet_Pressure_Furnace_B]+0.5 && [Furnace_B_COT]>820 && [Sum_Decoke_Flow_Furnace_B]>=0.5),2,if(([Furnace_B_COT]>860 && [Decoke_Air_Pressure_Furnace_B]>[min_Convection_Inlet_Pressure_Furnace_B]+0.5),2,3))))
Furnace_3_Status_PIAF | if([Furnace_C_COT]<500,0,if(([TQE_Outlet_Pressure_Furnace_C]>0.4 && [Mixed_Feed_MOV_Opening_Furnace_C]>5),1,if(([TQE_Outlet_Pressure_Furnace_C]<0.4 && [Decoke_Air_Pressure_Furnace_C]>[min_Convection_Inlet_Pressure_Furnace_C]+0.5 && [Furnace_C_COT]>820 && [Sum_Decoke_Flow_Furnace_C]>=0.5),2,if(([Furnace_C_COT]>860 && [Decoke_Air_Pressure_Furnace_C]>[min_Convection_Inlet_Pressure_Furnace_C]+0.5),2,3))))
Furnace_4_Status_PIAF | if([Furnace_D_COT]<500,0,if(([TQE_Outlet_Pressure_Furnace_D]>0.4 && [Mixed_Feed_MOV_Opening_Furnace_D]>5),1,if(([TQE_Outlet_Pressure_Furnace_D]<0.4 && [Decoke_Air_Pressure_Furnace_D]>[min_Convection_Inlet_Pressure_Furnace_D]+0.5 && [Furnace_D_COT]>820 && [Sum_Decoke_Flow_Furnace_D]>=0.5),2,if(([Furnace_D_COT]>860 && [Decoke_Air_Pressure_Furnace_D]>[min_Convection_Inlet_Pressure_Furnace_D]+0.5),2,3))))
Furnace_5_Status_PIAF | if([Furnace_E_COT]<500,0,if(([TQE_Outlet_Pressure_Furnace_E]>0.4 && [Mixed_Feed_MOV_Opening_Furnace_E]>5),1,if(([TQE_Outlet_Pressure_Furnace_E]<0.4 && [Decoke_Air_Pressure_Furnace_E]>[min_Convection_Inlet_Pressure_Furnace_E]+0.5 && [Furnace_E_COT]>820 && [Sum_Decoke_Flow_Furnace_E]>=0.5),2,if(([Furnace_E_COT]>860 && [Decoke_Air_Pressure_Furnace_E]>[min_Convection_Inlet_Pressure_Furnace_E]+0.5),2,3))))
Furnace_6_Status_PIAF | if([Furnace_F_COT]<500,0,if(([TQE_Outlet_Pressure_Furnace_F]>0.4 && [Mixed_Feed_MOV_Opening_Furnace_F]>5),1,if(([TQE_Outlet_Pressure_Furnace_F]<0.4 && [Decoke_Air_Pressure_Furnace_F]>[min_Convection_Inlet_Pressure_Furnace_F]+0.5 && [Furnace_F_COT]>820 && [Sum_Decoke_Flow_Furnace_F]>=0.5),2,if(([Furnace_F_COT]>860 && [Decoke_Air_Pressure_Furnace_F]>[min_Convection_Inlet_Pressure_Furnace_F]+0.5),2,3))))
Furnace_7_Status_PIAF | if([Furnace_G_COT]<500,0,if(([TQE_Outlet_Pressure_Furnace_G]>0.4 && [Mixed_Feed_MOV_Opening_Furnace_G]>5),1,if(([TQE_Outlet_Pressure_Furnace_G]<0.4 && [Decoke_Air_Pressure_Furnace_G]>[min_Convection_Inlet_Pressure_Furnace_G]+0.5 && [Furnace_G_COT]>820 && [Sum_Decoke_Flow_Furnace_G]>=0.5),2,if(([Furnace_G_COT]>860 && [Decoke_Air_Pressure_Furnace_G]>[min_Convection_Inlet_Pressure_Furnace_G]+0.5),2,3))))
Furnace_8_Status_PIAF | if([Furnace_H_COT]<500,0,if(([TQE_Outlet_Pressure_Furnace_H]>0.4 && [Mixed_Feed_MOV_Opening_Furnace_H]>5),1,if(([TQE_Outlet_Pressure_Furnace_H]<0.4 && [Decoke_Air_Pressure_Furnace_H]>[min_Convection_Inlet_Pressure_Furnace_H]+0.5 && [Furnace_H_COT]>820 && [Sum_Decoke_Flow_Furnace_H]>=0.5),2,if(([Furnace_H_COT]>860 && [Decoke_Air_Pressure_Furnace_H]>[min_Convection_Inlet_Pressure_Furnace_H]+0.5),2,3))))
Furnace_9_Status_PIAF | if([Furnace_J_COT]<500,0,if(([TQE_Outlet_Pressure_Furnace_J]>0.4 && [Mixed_Feed_MOV_Opening_Furnace_J]>5),1,if(([TQE_Outlet_Pressure_Furnace_J]<0.4 && [Decoke_Air_Pressure_Furnace_J]>[min_Convection_Inlet_Pressure_Furnace_J]+0.5 && [Furnace_J_COT]>820 && [Sum_Decoke_Flow_Furnace_J]>=0.5),2,if(([Furnace_J_COT]>860 && [Decoke_Air_Pressure_Furnace_J]>[min_Convection_Inlet_Pressure_Furnace_J]+0.5),2,3))))
EG1_DEG_Benefit | if((abs(([EG1_MP_to_E_2610_actual]-[EG1_MP_to_E_2610_optimum])*[MP_Steam_Enthalpy_actual]*(4.184/1000)*[MP_steam_enthalpy_Cost_actual]))>0.5,([EG1_MP_to_E_2610_actual]-[EG1_MP_to_E_2610_optimum])*[MP_Steam_Enthalpy_actual]*(4.184/1000)*[MP_steam_enthalpy_Cost_actual],0)
EG1_MEG_Benefit | if((abs(([EG1_MP_to_E_2620_actual]-[EG1_MP_to_E_2620_optimum])*[MP_Steam_Enthalpy_actual]*(4.184/1000)*[MP_steam_enthalpy_Cost_actual]))>0.5,([EG1_MP_to_E_2620_actual]-[EG1_MP_to_E_2620_optimum])*[MP_Steam_Enthalpy_actual]*(4.184/1000)*[MP_steam_enthalpy_Cost_actual],0)
EG2_DEG_Benefit | if((abs(([EG2_MP_to_E_4610_actual]-[EG2_MP_to_E_4610_optimum])*[MP_Steam_Enthalpy_actual]*(4.184/1000)*[MP_steam_enthalpy_Cost_actual]))>0.5,([EG2_MP_to_E_4610_actual]-[EG2_MP_to_E_4610_optimum])*[MP_Steam_Enthalpy_actual]*(4.184/1000)*[MP_steam_enthalpy_Cost_actual],0)
EG2_MEG_Benefit | if((abs(([EG2_MP_to_E_4620_actual]-[EG2_MP_to_E_4620_optimum])*[MP_Steam_Enthalpy_actual]*(4.184/1000)*[MP_steam_enthalpy_Cost_actual]))>0.5,([EG2_MP_to_E_4620_actual]-[EG2_MP_to_E_4620_optimum])*[MP_Steam_Enthalpy_actual]*(4.184/1000)*[MP_steam_enthalpy_Cost_actual],0)
Power_to_CO2_benefit_1 | if((abs([Power_to_CO2_benefit_actual]*([K_5021_Interstage_Cooler_1_Approach_Temp_actual]-[K_5021_Interstage_Cooler_1_Approach_Temp_optimum])/([K_5021_Interstage_Cooler_1_Approach_Temp_actual]+[K_5021_Interstage_Cooler_2_Approach_Temp_actual]+[K_5021_Interstage_Cooler_3_Approach_Temp_actual]-[K_5021_Interstage_Cooler_1_Approach_Temp_optimum]-[K_5021_Interstage_Cooler_2_Approach_Temp_optimum]-[K_5021_Interstage_Cooler_3_Approach_Temp_optimum])))>0.5,[Power_to_CO2_benefit_actual]*([K_5021_Interstage_Cooler_1_Approach_Temp_actual]-[K_5021_Interstage_Cooler_1_Approach_Temp_optimum])/([K_5021_Interstage_Cooler_1_Approach_Temp_actual]+[K_5021_Interstage_Cooler_2_Approach_Temp_actual]+[K_5021_Interstage_Cooler_3_Approach_Temp_actual]-[K_5021_Interstage_Cooler_1_Approach_Temp_optimum]-[K_5021_Interstage_Cooler_2_Approach_Temp_optimum]-[K_5021_Interstage_Cooler_3_Approach_Temp_optimum]),0)
Power_to_CO2_benefit_2 | if((abs([Power_to_CO2_benefit_actual]*([K_5021_Interstage_Cooler_2_Approach_Temp_actual]-[K_5021_Interstage_Cooler_2_Approach_Temp_optimum])/([K_5021_Interstage_Cooler_1_Approach_Temp_actual]+[K_5021_Interstage_Cooler_2_Approach_Temp_actual]+[K_5021_Interstage_Cooler_3_Approach_Temp_actual]-[K_5021_Interstage_Cooler_1_Approach_Temp_optimum]-[K_5021_Interstage_Cooler_2_Approach_Temp_optimum]-[K_5021_Interstage_Cooler_3_Approach_Temp_optimum])))>0.5,[Power_to_CO2_benefit_actual]*([K_5021_Interstage_Cooler_2_Approach_Temp_actual]-[K_5021_Interstage_Cooler_2_Approach_Temp_optimum])/([K_5021_Interstage_Cooler_1_Approach_Temp_actual]+[K_5021_Interstage_Cooler_2_Approach_Temp_actual]+[K_5021_Interstage_Cooler_3_Approach_Temp_actual]-[K_5021_Interstage_Cooler_1_Approach_Temp_optimum]-[K_5021_Interstage_Cooler_2_Approach_Temp_optimum]-[K_5021_Interstage_Cooler_3_Approach_Temp_optimum]),0)
Power_to_CO2_benefit_3 | if((abs([Power_to_CO2_benefit_actual]*([K_5021_Interstage_Cooler_3_Approach_Temp_actual]-[K_5021_Interstage_Cooler_3_Approach_Temp_optimum])/([K_5021_Interstage_Cooler_1_Approach_Temp_actual]+[K_5021_Interstage_Cooler_2_Approach_Temp_actual]+[K_5021_Interstage_Cooler_3_Approach_Temp_actual]-[K_5021_Interstage_Cooler_1_Approach_Temp_optimum]-[K_5021_Interstage_Cooler_2_Approach_Temp_optimum]-[K_5021_Interstage_Cooler_3_Approach_Temp_optimum])))>0.5,[Power_to_CO2_benefit_actual]*([K_5021_Interstage_Cooler_3_Approach_Temp_actual]-[K_5021_Interstage_Cooler_3_Approach_Temp_optimum])/([K_5021_Interstage_Cooler_1_Approach_Temp_actual]+[K_5021_Interstage_Cooler_2_Approach_Temp_actual]+[K_5021_Interstage_Cooler_3_Approach_Temp_actual]-[K_5021_Interstage_Cooler_1_Approach_Temp_optimum]-[K_5021_Interstage_Cooler_2_Approach_Temp_optimum]-[K_5021_Interstage_Cooler_3_Approach_Temp_optimum]),0)
Furnace_A_benefit | if((abs(([Furnace_A_Fuel_gas_flow_actual]*[Furnace_1_Status_actual]-[Furnace_A_Fuel_gas_flow_optimum])*([Fuel_Cost_in_MMBTU_actual]/1.05506)*[LHV_actual]*([FUEL_GAS_From_UO_to_ETH_actual]/[ETHYLENE_FUEL_CONSUMPTION_actual])))>0.5,([Furnace_A_Fuel_gas_flow_actual]*[Furnace_1_Status_actual]-[Furnace_A_Fuel_gas_flow_optimum])*([Fuel_Cost_in_MMBTU_actual]/1.05506)*[LHV_actual]*([FUEL_GAS_From_UO_to_ETH_actual]/[ETHYLENE_FUEL_CONSUMPTION_actual]),0)
Furnace_B_benefit | if((abs(([Furnace_B_Fuel_gas_flow_actual]*[Furnace_2_Status_actual]-[Furnace_B_Fuel_gas_flow_optimum])*([Fuel_Cost_in_MMBTU_actual]/1.05506)*[LHV_actual]*([FUEL_GAS_From_UO_to_ETH_actual]/[ETHYLENE_FUEL_CONSUMPTION_actual])))>0.5,([Furnace_B_Fuel_gas_flow_actual]*[Furnace_2_Status_actual]-[Furnace_B_Fuel_gas_flow_optimum])*([Fuel_Cost_in_MMBTU_actual]/1.05506)*[LHV_actual]*([FUEL_GAS_From_UO_to_ETH_actual]/[ETHYLENE_FUEL_CONSUMPTION_actual]),0)
Furnace_C_benefit | if((abs(([Furnace_C_Fuel_gas_flow_actual]*[Furnace_3_Status_actual]-[Furnace_C_Fuel_gas_flow_optimum])*([Fuel_Cost_in_MMBTU_actual]/1.05506)*[LHV_actual]*([FUEL_GAS_From_UO_to_ETH_actual]/[ETHYLENE_FUEL_CONSUMPTION_actual])))>0.5,([Furnace_C_Fuel_gas_flow_actual]*[Furnace_3_Status_actual]-[Furnace_C_Fuel_gas_flow_optimum])*([Fuel_Cost_in_MMBTU_actual]/1.05506)*[LHV_actual]*([FUEL_GAS_From_UO_to_ETH_actual]/[ETHYLENE_FUEL_CONSUMPTION_actual]),0)
Furnace_D_benefit | if((abs(([Furnace_D_Fuel_gas_flow_actual]*[Furnace_4_Status_actual]-[Furnace_D_Fuel_gas_flow_optimum])*([Fuel_Cost_in_MMBTU_actual]/1.05506)*[LHV_actual]*([FUEL_GAS_From_UO_to_ETH_actual]/[ETHYLENE_FUEL_CONSUMPTION_actual])))>0.5,([Furnace_D_Fuel_gas_flow_actual]*[Furnace_4_Status_actual]-[Furnace_D_Fuel_gas_flow_optimum])*([Fuel_Cost_in_MMBTU_actual]/1.05506)*[LHV_actual]*([FUEL_GAS_From_UO_to_ETH_actual]/[ETHYLENE_FUEL_CONSUMPTION_actual]),0)
Furnace_E_benefit | if((abs(([Furnace_E_Fuel_gas_flow_actual]*[Furnace_5_Status_actual]-[Furnace_E_Fuel_gas_flow_optimum])*([Fuel_Cost_in_MMBTU_actual]/1.05506)*[LHV_actual]*([FUEL_GAS_From_UO_to_ETH_actual]/[ETHYLENE_FUEL_CONSUMPTION_actual])))>0.5,([Furnace_E_Fuel_gas_flow_actual]*[Furnace_5_Status_actual]-[Furnace_E_Fuel_gas_flow_optimum])*([Fuel_Cost_in_MMBTU_actual]/1.05506)*[LHV_actual]*([FUEL_GAS_From_UO_to_ETH_actual]/[ETHYLENE_FUEL_CONSUMPTION_actual]),0)
Furnace_F_benefit | if((abs(([Furnace_F_Fuel_gas_flow_actual]*[Furnace_6_Status_actual]-[Furnace_F_Fuel_gas_flow_optimum])*([Fuel_Cost_in_MMBTU_actual]/1.05506)*[LHV_actual]*([FUEL_GAS_From_UO_to_ETH_actual]/[ETHYLENE_FUEL_CONSUMPTION_actual])))>0.5,([Furnace_F_Fuel_gas_flow_actual]*[Furnace_6_Status_actual]-[Furnace_F_Fuel_gas_flow_optimum])*([Fuel_Cost_in_MMBTU_actual]/1.05506)*[LHV_actual]*([FUEL_GAS_From_UO_to_ETH_actual]/[ETHYLENE_FUEL_CONSUMPTION_actual]),0)
Furnace_G_benefit | if((abs(([Furnace_G_Fuel_gas_flow_actual]*[Furnace_7_Status_actual]-[Furnace_G_Fuel_gas_flow_optimum])*([Fuel_Cost_in_MMBTU_actual]/1.05506)*[LHV_actual]*([FUEL_GAS_From_UO_to_ETH_actual]/[ETHYLENE_FUEL_CONSUMPTION_actual])))>0.5,([Furnace_G_Fuel_gas_flow_actual]*[Furnace_7_Status_actual]-[Furnace_G_Fuel_gas_flow_optimum])*([Fuel_Cost_in_MMBTU_actual]/1.05506)*[LHV_actual]*([FUEL_GAS_From_UO_to_ETH_actual]/[ETHYLENE_FUEL_CONSUMPTION_actual]),0)
Furnace_H_benefit | if((abs(([Furnace_H_Fuel_gas_flow_actual]*[Furnace_8_Status_actual]-[Furnace_H_Fuel_gas_flow_optimum])*([Fuel_Cost_in_MMBTU_actual]/1.05506)*[LHV_actual]*([FUEL_GAS_From_UO_to_ETH_actual]/[ETHYLENE_FUEL_CONSUMPTION_actual])))>0.5,([Furnace_H_Fuel_gas_flow_actual]*[Furnace_8_Status_actual]-[Furnace_H_Fuel_gas_flow_optimum])*([Fuel_Cost_in_MMBTU_actual]/1.05506)*[LHV_actual]*([FUEL_GAS_From_UO_to_ETH_actual]/[ETHYLENE_FUEL_CONSUMPTION_actual]),0)
Furnace_J_benefit | if((abs(([Furnace_J_Fuel_gas_flow_actual]*[Furnace_9_Status_actual]-[Furnace_J_Fuel_gas_flow_optimum])*([Fuel_Cost_in_MMBTU_actual]/1.05506)*[LHV_actual]*([FUEL_GAS_From_UO_to_ETH_actual]/[ETHYLENE_FUEL_CONSUMPTION_actual])))>0.5,([Furnace_J_Fuel_gas_flow_actual]*[Furnace_9_Status_actual]-[Furnace_J_Fuel_gas_flow_optimum])*([Fuel_Cost_in_MMBTU_actual]/1.05506)*[LHV_actual]*([FUEL_GAS_From_UO_to_ETH_actual]/[ETHYLENE_FUEL_CONSUMPTION_actual]),0)
Excess_O2_Benefit_BLR_1 | if((abs(([Fuel_BLR_1_optimum]-[Fuel_BLR_1_corrected_optimum])*([Fuel_Cost_in_MMBTU_actual]/1.05506)*[LHV_actual]))>0.5,([Fuel_BLR_1_optimum]-[Fuel_BLR_1_corrected_optimum])*([Fuel_Cost_in_MMBTU_actual]/1.05506)*[LHV_actual],0)
Excess_O2_Benefit_BLR_2 | if((abs(([Fuel_BLR_2_optimum]-[Fuel_BLR_2_corrected_optimum])*([Fuel_Cost_in_MMBTU_actual]/1.05506)*[LHV_actual]))>0.5,([Fuel_BLR_2_optimum]-[Fuel_BLR_2_corrected_optimum])*([Fuel_Cost_in_MMBTU_actual]/1.05506)*[LHV_actual],0)
Excess_O2_Benefit_BLR_3 | if((abs(([Fuel_BLR_3_optimum]-[Fuel_BLR_3_corrected_optimum])*([Fuel_Cost_in_MMBTU_actual]/1.05506)*[LHV_actual]))>0.5,([Fuel_BLR_3_optimum]-[Fuel_BLR_3_corrected_optimum])*([Fuel_Cost_in_MMBTU_actual]/1.05506)*[LHV_actual],0)
Excess_O2_Benefit_BLR_4 | if((abs(([Fuel_BLR_4_optimum]-[Fuel_BLR_4_corrected_optimum])*([Fuel_Cost_in_MMBTU_actual]/1.05506)*[LHV_actual]))>0.5,([Fuel_BLR_4_optimum]-[Fuel_BLR_4_corrected_optimum])*([Fuel_Cost_in_MMBTU_actual]/1.05506)*[LHV_actual],0)
Excess_O2_Benefit_BLR_5 | if((abs(([Fuel_BLR_5_optimum]-[Fuel_BLR_5_corrected_optimum])*([Fuel_Cost_in_MMBTU_actual]/1.05506)*[LHV_actual]))>0.5,([Fuel_BLR_5_optimum]-[Fuel_BLR_5_corrected_optimum])*([Fuel_Cost_in_MMBTU_actual]/1.05506)*[LHV_actual],0)
Total_specific_Power | 0
Total_specific_Power_Adjusted | [Total_specific_Power_peeo]
Eth_HP_export_flow_1 | 0
Eth_HP_export_flow_1_energy | 0
opportunity_threshold | 50000
ETH_HPS_Demand_delta | if(missing([C2_power_delta] + [Eth_CGC_turbine_Duty_delta]),0,[C2_power_delta] + [Eth_CGC_turbine_Duty_delta])
ETH_HPS_Demand_delta_Adjusted | if(missing([ETH_HPS_Demand_delta]),0,[ETH_HPS_Demand_delta])
ETH_HPS_Demand_Adjusted | if([ETH_Plant_Status]==0,0,if(([ETH_HPS_Demand]-([ETH_HPS_Demand_delta]*0))<0,0,([ETH_HPS_Demand]-([ETH_HPS_Demand_delta]*0))))
BOILER_A_FLUE_GAS_OXGYGEN_flag | if([BOILER_A_FLUE_GAS_OXGYGEN]-[BOILER_A_FLUE_GAS_OXGYGEN_Adjusted]==0,0,1)
BOILER_B_FLUE_GAS_OXGYGEN_flag | if([BOILER_B_FLUE_GAS_OXGYGEN]-[BOILER_B_FLUE_GAS_OXGYGEN_Adjusted]==0,0,1)
BOILER_C_FLUE_GAS_OXGYGEN_flag | if([BOILER_C_FLUE_GAS_OXGYGEN]-[BOILER_C_FLUE_GAS_OXGYGEN_Adjusted]==0,0,1)
BOILER_D_FLUE_GAS_OXGYGEN_flag | if([BOILER_D_FLUE_GAS_OXGYGEN]-[BOILER_D_FLUE_GAS_OXGYGEN_Adjusted]==0,0,1)
Boiler_5_O2_flag | if([Boiler_5_O2]-[Boiler_5_O2_Adjusted]==0,0,1)
EG1_Recycle_gas_compressor_benefit | ([EG1_Recycle_Compressor_Power_actual]-[EG1_Recycle_Compressor_Power_optimum])*[Power_Rate_actual]*3.6
EG1_Third_Stage_Reactor_Feed_Heater_benefit | ([EG1_LP_to_E_2523_actual]-[EG1_LP_to_E_2523_optimum])*[LP_Steam_Cost_actual]
EG1_First_Effect_Reboiler_benefit | ([EG1_MP_to_E_2531_actual]-[EG1_MP_to_E_2531_optimum])*[MP_steam_generation_Cost_actual]
EG1_Drying_Column_Reboiler_benefit | ([EG1_MP_to_E_2610_actual]-[EG1_MP_to_E_2610_optimum])*[MP_steam_generation_Cost_actual]
EG1_MEG_Column_Reboiler_benefit | ([EG1_MP_to_E_2620_actual]-[EG1_MP_to_E_2620_optimum])*[MP_steam_generation_Cost_actual]
EG2_Recycle_gas_compressor_benefit | ([EG2_Recycle_Compressor_Power_actual]-[EG2_Recycle_Compressor_Power_optimum])*[Power_Rate_actual]*3.6
EG2_Third_Stage_Reactor_Feed_Heater_benefit | ([EG2_LP_to_E_4523_actual]-[EG2_LP_to_E_4523_optimum])*[LP_Steam_Cost_actual]
EG2_First_Effect_Reboiler_benefit | ([EG2_MP_to_E_4531_actual]-[EG2_MP_to_E_4531_optimum])*[MP_steam_generation_Cost_actual]
EG2_Drying_Column_Reboiler_benefit | ([EG2_MP_to_E_4610_actual]-[EG2_MP_to_E_4610_optimum])*[MP_steam_generation_Cost_actual]
EG2_MEG_Column_Reboiler_benefit | ([EG2_MP_to_E_4620_actual]-[EG2_MP_to_E_4620_optimum])*[MP_steam_generation_Cost_actual]
EG3_First_Effect_Reboiler_benefit | ([EG3_MP_to_E_6531_actual]-[EG3_MP_to_E_6531_optimum])*[MP_steam_generation_Cost_actual]
EG3_MEG_Column_Reboiler_benefit | ([EG3_MP_to_E_6620_actual]-[EG3_MP_to_E_6620_optimum])*[MP_steam_generation_Cost_actual]
Eth_Ethane_feed_saturator_benefit | ([Ethane_feed_saturator_inlet_steam_flow_actual]-[Ethane_feed_saturator_inlet_steam_flow_optimum])*[LP_Steam_Cost_actual]
CO2_Raw_Gas_Compressor_benefit | ([Actual_Power_Consumption_5021_actual]-[Actual_Power_Consumption_5021_optimum])*[Power_Rate_actual]*3.6
CO2_Product_Compressor_benefit | ([K_5071_Actual_Power_actual]-[K_5071_Actual_Power_optimum])*[Power_Rate_actual]*3.6
EG3_Recycle_gas_compressor_benefit | ([EG3_Recycle_Compressor_Power_actual]-[EG3_Recycle_Compressor_Power_optimum])*[Power_Rate_actual]*3.6
EG1_Stripping_System_benefit | ([Total_Steam_To_Stripping_Column_EG1_actual]-[Total_Steam_To_Stripping_Column_EG1_optimum])*[LP_Steam_Cost_actual]
EG2_Stripping_System_benefit | ([Total_Steam_To_Stripping_Column_EG2_actual]-[Total_Steam_To_Stripping_Column_EG2_optimum])*[LP_Steam_Cost_actual]
EG1_Regeneration_System_benefit | ([Total_Steam_To_Regenerator_EG1_actual]-[Total_Steam_To_Regenerator_EG1_optimum])*[LP_Steam_Cost_actual]
EG2_Regeneration_System_benefit | ([Total_Steam_To_Regenerator_EG2_actual]-[Total_Steam_To_Regenerator_EG2_optimum])*[LP_Steam_Cost_actual]
EG3_Regeneration_System_benefit | ([EG3_LP_to_E_6220_actual]-[EG3_LP_to_E_6220_optimum])*[LP_Steam_Cost_actual]
BOILER_A_FLUE_GAS_OXGYGEN_flag_Adjusted | if([BOILER_A_FLUE_GAS_OXGYGEN]-[BOILER_A_FLUE_GAS_OXGYGEN_Adjusted]==0,0,1)
BOILER_B_FLUE_GAS_OXGYGEN_flag_Adjusted | if([BOILER_B_FLUE_GAS_OXGYGEN]-[BOILER_B_FLUE_GAS_OXGYGEN_Adjusted]==0,0,1)
BOILER_C_FLUE_GAS_OXGYGEN_flag_Adjusted | if([BOILER_C_FLUE_GAS_OXGYGEN]-[BOILER_C_FLUE_GAS_OXGYGEN_Adjusted]==0,0,1)
BOILER_D_FLUE_GAS_OXGYGEN_flag_Adjusted | if([BOILER_D_FLUE_GAS_OXGYGEN]-[BOILER_D_FLUE_GAS_OXGYGEN_Adjusted]==0,0,1)
Boiler_5_O2_flag_Adjusted | if([Boiler_5_O2]-[Boiler_5_O2_Adjusted]==0,0,1)
act_AIR_COMPRESSOR_A_Vent_flow | [AIR_COMPRESSOR_A_Vent_flow]
act_AIR_COMPRESSOR_B_Vent_flow | [AIR_COMPRESSOR_B_Vent_flow]
act_AIR_COMPRESSOR_C_Vent_flow | [AIR_COMPRESSOR_C_Vent_flow]
act_AIR_COMPRESSOR_D_Vent_flow | [AIR_COMPRESSOR_D_Vent_flow]
AC_A_Max_Alloc | 0
AC_B_Max_Alloc | 0
AC_C_Max_Alloc | 0
AC_D_Max_Alloc | 0
AC_total_Max_Alloc | 0
BFW_B_Turb_Steam_warmup | if([BFW_B_Turb_Steam_raw]>100 && [BFW_B_Turb_Steam_raw]<8000 && [BFW_B_Turb_Status]==0,[BFW_B_Turb_Steam_raw]/1000,0)
BFW_C_Turb_Steam_warmup | if([BFW_C_Turb_Steam_raw]>100 && [BFW_C_Turb_Steam_raw]<8000 && [BFW_C_Turb_Status]==0,[BFW_C_Turb_Steam_raw]/1000,0)
BFW_E_Turb_Steam_warmup | if([BFW_E_Turb_Steam_raw]>100 && [BFW_E_Turb_Steam_raw]<8000 && [BFW_E_Turb_Status]==0,[BFW_E_Turb_Steam_raw]/1000,0)
DMW_Turbine_A_Steam_warmup | if([DMW_Turbine_A_Steam_raw]>100 && [DMW_Turbine_A_Steam_raw]<2500 && [DMW_Turbine_A_Status]==0,[DMW_Turbine_A_Steam_raw]/1000,0)
DMW_Turbine_C_Steam_warmup | if([DMW_Turbine_C_Steam_raw]>100 && [DMW_Turbine_C_Steam_raw]<2500 && [DMW_Turbine_C_Status]==0,[DMW_Turbine_C_Steam_raw]/1000,0)
Air_Compressor_Turbine_A_Steam_warmup | if([Air_Compressor_Turbine_A_Steam_raw]>100 && [Air_Compressor_Turbine_A_Steam_raw]<12500 && [Air_Compressor_Turbine_A_Status]==0,[Air_Compressor_Turbine_A_Steam_raw]/1000,0)
Air_Compressor_Turbine_D_Steam_warmup | if([Air_Compressor_Turbine_D_Steam_raw]>100 && [Air_Compressor_Turbine_D_Steam_raw]<12500 && [Air_Compressor_Turbine_D_Status]==0,[Air_Compressor_Turbine_D_Steam_raw]/1000,0)
CW_Turbine_A_Steam_warmup | if([CW_Turbine_A_Steam_raw]>0.1 && [CW_Turbine_A_Steam_raw]<16 && [CW_Turbine_A_Status]==0,[CW_Turbine_A_Steam_raw],0)
CW_Turbine_B_Steam_warmup | if([CW_Turbine_B_Steam_raw]>0.1 && [CW_Turbine_B_Steam_raw]<16 && [CW_Turbine_B_Status]==0,[CW_Turbine_B_Steam_raw],0)
CW_Turbine_G_Steam_warmup | if([CW_Turbine_G_Steam_raw]>0.1 && [CW_Turbine_G_Steam_raw]<16 && [CW_Turbine_G_Status]==0,[CW_Turbine_G_Steam_raw],0)
VHP_BFW_B_Turb_Steam_warmup | if([VHP_BFW_B_Turb_Steam_raw]>100 && [VHP_BFW_B_Turb_Steam_raw]<16000 && [VHP_BFW_B_Turb_Status]==0,[VHP_BFW_B_Turb_Steam_raw]/1000,0)
VHP_BFW_C_Turb_Steam_warmup | if([VHP_BFW_C_Turb_Steam_raw]>100 && [VHP_BFW_C_Turb_Steam_raw]<16000 && [VHP_BFW_C_Turb_Status]==0,[VHP_BFW_C_Turb_Steam_raw]/1000,0)
FD_Fan_BLR_1_Steam_warmup | if([BLR_1_Status]==0,[FD_Fan_BLR_1_Steam_raw]/1000,0)
FD_Fan_BLR_2_Steam_warmup | if([BLR_2_Status]==0,[FD_Fan_BLR_2_Steam_raw]/1000,0)
FD_Fan_BLR_3_Steam_warmup | if([BLR_3_Status]==0,[FD_Fan_BLR_3_Steam_raw]/1000,0)
FD_Fan_BLR_4_Steam_warmup | if([BLR_4_Status]==0,[FD_Fan_BLR_4_Steam_raw]/1000,0)
FD_Fan_BLR_5_Steam_warmup | if([BLR_5_Status]==0,[FD_Fan_BLR_5_Steam_raw]/1000,0)
BLR_1_HPS_Gen_warmup | if([BLR_1_Status]==0,[BLR_1_HPS_Gen],0)
BLR_2_HPS_Gen_warmup | if([BLR_2_Status]==0,[BLR_2_HPS_Gen],0)
BLR_3_HPS_Gen_warmup | if([BLR_3_Status]==0,[BLR_3_HPS_Gen],0)
BLR_4_HPS_Gen_warmup | if([BLR_4_Status]==0,[BLR_4_HPS_Gen],0)
BLR_5_HPS_Gen_warmup | if([BLR_5_Status]==0,[BLR_5_HPS_Gen],0)
overall_eth_HP_LP_Shaft_loss_kw | [Eth_HP_to_LP_PC7026_Shaft_loss_in_KW]+[Eth_HP_to_LP_HC7262_Shaft_loss_in_KW]
overall_eth_purge_Shaft_loss_kw | [Eth_Purge_PDC1154_Shaft_loss_in_KW]+[Eth_Purge_PDC1155_Shaft_loss_in_KW]
overall_eth_VHP_HP_Shaft_loss_kw | [Eth_VHP_to_HP_PX7024A_Shaft_loss_in_KW]+[Eth_VHP_to_HP_PX7024B_Shaft_loss_in_KW]
overall_UO_MP_LP_Shaft_loss_kw | [UO_MP_to_LP_PV013A_Shaft_loss_in_KW]+[UO_MP_to_LP_PV013B_Shaft_loss_in_KW]+[UO_MP_to_LP_PV31_Shaft_loss_in_KW]+[UO_MP_to_LP_PV32_Shaft_loss_in_KW]
overall_all_plant_Shaft_loss_kw | [UO_HP_to_MP_007A_007B_Shaft_loss_in_KW]+[EG1_HP_to_MP_PC9209_Shaft_loss_in_KW]+[EG2_HP_to_MP_PC9209_Shaft_loss_in_KW]+[EG3_HP_to_MP_PC9207_Shaft_loss_in_KW]+[UO_MP_to_LP_PV013A_Shaft_loss_in_KW]+[UO_MP_to_LP_PV013B_Shaft_loss_in_KW]+[UO_MP_to_LP_PV31_Shaft_loss_in_KW]+[UO_MP_to_LP_PV32_Shaft_loss_in_KW]+[Eth_VHP_to_HP_PX7024A_Shaft_loss_in_KW]+[Eth_VHP_to_HP_PX7024B_Shaft_loss_in_KW]+[Eth_HP_to_LP_PC7026_Shaft_loss_in_KW]+[Eth_HP_to_LP_HC7262_Shaft_loss_in_KW]+[EG3_MP_to_LP_PV9206B_Shaft_loss_in_KW]+[Eth_LP_to_LLP_PC7029_Shaft_loss_in_KW]+[Eth_Purge_PDC1154_Shaft_loss_in_KW]+[Eth_Purge_PDC1155_Shaft_loss_in_KW]
Air_Comp_Flag | if([Air_Compressor_Drives_Running]-if(([Total_Air_Demand_Adjusted]+ [Buffer_in_Air_Flow_Margin])>32,3,2)==0,1,0)
Total_Boilers_Running | [BLR_1_Status]+[BLR_2_Status]+[BLR_3_Status]+[BLR_4_Status]+[BLR_5_Status]
BLR_1_Status | if([BLR_1_HPS_Gen]>=50,1,0)
BLR_2_Status | if([BLR_2_HPS_Gen]>=50,1,0)
BLR_3_Status | if([BLR_3_HPS_Gen]>=50,1,0)
BLR_4_Status | if([BLR_4_HPS_Gen]>=50,1,0)
BLR_5_Status | if([BLR_5_HPS_Gen]>=50,1,0)
BFW_A_Motor_Power_CO2_Emission | ([BFW_A_Motor_Power_actual]-[BFW_A_Motor_Power_optimum])*[Power_Emission_Factor_actual]
BFW_D_Motor_Power_CO2_Emission | ([BFW_D_Motor_Power_actual]-[BFW_D_Motor_Power_optimum])*[Power_Emission_Factor_actual]
BFW_F_Motor_Power_CO2_Emission | ([BFW_F_Motor_Power_actual]-[BFW_F_Motor_Power_optimum])*[Power_Emission_Factor_actual]
CW_Motor_C_Power_CO2_Emission | ([CW_Motor_C_Power_actual]-[CW_Motor_C_Power_optimum])*[Power_Emission_Factor_actual]
CW_Motor_D_Power_CO2_Emission | ([CW_Motor_D_Power_actual]-[CW_Motor_D_Power_optimum])*[Power_Emission_Factor_actual]
CW_Motor_E_Power_CO2_Emission | ([CW_Motor_E_Power_actual]-[CW_Motor_E_Power_optimum])*[Power_Emission_Factor_actual]
CW_Motor_F_Power_CO2_Emission | ([CW_Motor_F_Power_actual]-[CW_Motor_F_Power_optimum])*[Power_Emission_Factor_actual]
Air_Compressor_Motor_B_Power_CO2_Emission | ([Air_Compressor_Motor_B_Power_actual]-[Air_Compressor_Motor_B_Power_optimum])*[Power_Emission_Factor_actual]
Air_Compressor_Motor_C_Power_CO2_Emission | ([Air_Compressor_Motor_C_Power_actual]-[Air_Compressor_Motor_C_Power_optimum])*[Power_Emission_Factor_actual]
DMW_Motor_B_Power_CO2_Emission | ([DMW_Motor_B_Power_actual]-[DMW_Motor_B_Power_optimum])*[Power_Emission_Factor_actual]
VHP_BFW_A_Motor_Power_CO2_Emission | ([VHP_BFW_A_Motor_Power_actual]-[VHP_BFW_A_Motor_Power_optimum])*[Power_Emission_Factor_actual]
BFW_B_Turb_Steam_CO2_Emission | [Boilers_Specific_Energy_Consumption_actual]/[LHV_actual]*([BFW_B_Turb_Steam_actual]-[BFW_B_Turb_Steam_optimum])*[Fuel_Emission_Factor_actual]
BFW_C_Turb_Steam_CO2_Emission | [Boilers_Specific_Energy_Consumption_actual]/[LHV_actual]*([BFW_C_Turb_Steam_actual]-[BFW_C_Turb_Steam_optimum])*[Fuel_Emission_Factor_actual]
BFW_E_Turb_Steam_CO2_Emission | [Boilers_Specific_Energy_Consumption_actual]/[LHV_actual]*([BFW_E_Turb_Steam_actual]-[BFW_E_Turb_Steam_optimum])*[Fuel_Emission_Factor_actual]
VHP_BFW_B_Turb_Steam_CO2_Emission | [Boilers_Specific_Energy_Consumption_actual]/[LHV_actual]*([VHP_BFW_B_Turb_Steam_actual]-[VHP_BFW_B_Turb_Steam_optimum])*[Fuel_Emission_Factor_actual]
VHP_BFW_C_Turb_Steam_CO2_Emission | [Boilers_Specific_Energy_Consumption_actual]/[LHV_actual]*([VHP_BFW_C_Turb_Steam_actual]-[VHP_BFW_C_Turb_Steam_optimum])*[Fuel_Emission_Factor_actual]
Air_Compressor_Turbine_A_Steam_CO2_Emission | [Boilers_Specific_Energy_Consumption_actual]/[LHV_actual]*([Air_Compressor_Turbine_A_Steam_actual]-[Air_Compressor_Turbine_A_Steam_optimum])*[Fuel_Emission_Factor_actual]
Air_Compressor_Turbine_D_Steam_CO2_Emission | [Boilers_Specific_Energy_Consumption_actual]/[LHV_actual]*([Air_Compressor_Turbine_D_Steam_actual]-[Air_Compressor_Turbine_D_Steam_optimum])*[Fuel_Emission_Factor_actual]
DMW_Turbine_A_Steam_CO2_Emission | [Boilers_Specific_Energy_Consumption_actual]/[LHV_actual]*([DMW_Turbine_A_Steam_actual]-[DMW_Turbine_A_Steam_optimum])*[Fuel_Emission_Factor_actual]
DMW_Turbine_C_Steam_CO2_Emission | [Boilers_Specific_Energy_Consumption_actual]/[LHV_actual]*([DMW_Turbine_C_Steam_actual]-[DMW_Turbine_C_Steam_optimum])*[Fuel_Emission_Factor_actual]
CW_Turbine_A_Steam_CO2_Emission | [Boilers_Specific_Energy_Consumption_actual]/[LHV_actual]*([CW_Turbine_A_Steam_actual]-[CW_Turbine_A_Steam_optimum])*[Fuel_Emission_Factor_actual]
CW_Turbine_B_Steam_CO2_Emission | [Boilers_Specific_Energy_Consumption_actual]/[LHV_actual]*([CW_Turbine_B_Steam_actual]-[CW_Turbine_B_Steam_optimum])*[Fuel_Emission_Factor_actual]
CW_Turbine_G_Steam_CO2_Emission | [Boilers_Specific_Energy_Consumption_actual]/[LHV_actual]*([CW_Turbine_G_Steam_actual]-[CW_Turbine_G_Steam_optimum])*[Fuel_Emission_Factor_actual]
air_compressor_max_capacity | max([Air_compressor_A_Discharge_flow],[Air_compressor_B_Discharge_flow],[Air_compressor_D_Discharge_flow],17.309)
air_compressor_c_max_capacity | max([Air_compressor_C_Discharge_flow],11.89)
Sp_Steam_LP_EG1 | [EOEG_1_LPS_Demand]*[LP_Steam_Enthalpy]*4.184/1000/[EG1_EOE]
Sp_Steam_LP_EG2 | [EOEG_2_LPS_Demand]*[LP_Steam_Enthalpy]*4.184/1000/[EG2_EOE]
Sp_Steam_LP_EG3 | [EOEG_3_LPS_Demand]*[LP_Steam_Enthalpy]*4.184/1000/[EG3_EOE]
Sp_Steam_LP_ETH | [ETH_LPS_Demand]*[LP_Steam_Enthalpy]*4.184/1000/[Total_Ethylene_Production_ETH_Plant]
Sp_Steam_MP_EG1 | [EOEG_1_MPS_Demand]*[MP_Steam_Enthalpy]*4.184/1000/[EG1_EOE]
Sp_Steam_MP_EG2 | [EOEG_2_MPS_Demand]*[MP_Steam_Enthalpy]*4.184/1000/[EG2_EOE]
Sp_Steam_MP_EG3 | [EOEG_3_MPS_Demand]*[MP_Steam_Enthalpy]*4.184/1000/[EG3_EOE]
Sp_Steam_HP_ETH | [ETH_HPS_Demand]*[HP_Steam_Enthalpy]*4.184/1000/[Total_Ethylene_Production_ETH_Plant]
Sp_elect_EG1 | [EG1_Recycle_Compressor_Power]/[EG1_EOE]
Sp_elect_EG2 | [EG2_Recycle_Compressor_Power]/[EG2_EOE]
Sp_elect_EG3 | [EG3_Recycle_Compressor_Power]/[EG3_EOE]
Sp_Fuel_ETH | ([FUEL_GAS_From_UO_to_ETH]*[Eth_LHV]*4.184/1000)/[Total_Ethylene_Production_ETH_Plant]
Sp_total_energy_EG1 | [Sp_Steam_LP_EG1]+[Sp_Steam_MP_EG1]+[Sp_elect_EG1]
Sp_total_energy_EG2 | [Sp_Steam_LP_EG2]+[Sp_Steam_MP_EG2]+[Sp_elect_EG2]
Sp_total_energy_EG3 | [Sp_Steam_LP_EG3]+[Sp_Steam_MP_EG3]+[Sp_elect_EG3]
Sp_total_energy_ETH | [Sp_Steam_LP_ETH]+[Sp_Steam_HP_ETH]+[Sp_Fuel_ETH]
Sp_total_energy_LAO | ([LAO_LP_Steam_Demand] * [LP_Steam_Enthalpy] * 4.184/1000) + ([FUEL_GAS_From_UO_to_LAO_raw]/1000 * [LHV]) + ([Power_to_LAO] * 3.6)/([H3831_steam_flow]/1000)
Sp_total_energy_CO2 | ([Actual_Power_Consumption_5021]*[PK_5020_status]*3.6)+([K_5071_Actual_Power]*[PK_5070_status]*3.6)/([CO2_Sale_flow]/1000)
MP_to_Intermediate_Letdown_Valve_Flowout_PV9206A_EG3 | max(0,0.0103*[MP_to_Intermediate_Letdown_Valve_Opening_PV9206A_EG3]*[MP_to_Intermediate_Letdown_Valve_Opening_PV9206A_EG3] - 0.1252*[MP_to_Intermediate_Letdown_Valve_Opening_PV9206A_EG3])
EG3_MP_to_IP_PV9206A_Shaft_loss_in_KW | [MP_to_Intermediate_Letdown_Valve_Flowout_PV9206A_EG3]*18.28
CW_TO_UTILITIES_Adjusted | if([Flag_CW_Stop]==1,if([CW_Drives_Running]==7,[CW_TO_UTILITIES_Ratio],[UO_Plant_Status]*[CW_TO_UTILITIES]),[CW_TO_UTILITIES])
CW_TO_LAO_Adjusted | if([Flag_CW_Stop]==1,if([CW_Drives_Running]==7,[CW_TO_LAO_Ratio],[CW_TO_LAO]*[LAO_Plant_Status]),[CW_TO_LAO])
CW_TO_EG1_Adjusted | if([Flag_CW_Stop]==1,if([CW_Drives_Running]==7,[CW_TO_EG1_Ratio],[CW_TO_EG1]*[EOEG1_Plant_Status]),[CW_TO_EG1])
CW_TO_EG2_Adjusted | if([Flag_CW_Stop]==1,if([CW_Drives_Running]==7,[CW_TO_EG2_Ratio],[CW_TO_EG2]*[EOEG2_Plant_Status]),[CW_TO_EG2])
CW_TO_ETH_Adjusted | if([Flag_CW_Stop]==1,if([CW_Drives_Running]==7,[CW_TO_ETH_Ratio],[CW_TO_ETH]*[ETH_Plant_Status]),[CW_TO_ETH])
CW_TO_CO2_Adjusted | if([Flag_CW_Stop]==1,if([CW_Drives_Running]==7,[CW_TO_CO2_Ratio],[CW_TO_CO2]*[CO2_Plant_Status]),[CW_TO_CO2])
total_cw_flow | ([CW_TO_UTILITIES]+[CW_TO_LAO]+[CW_TO_EG1]+[CW_TO_EG2]+[CW_TO_ETH]+[CW_TO_CO2])
total_cw_flow_Adjusted | ([CW_TO_UTILITIES_Adjusted]+[CW_TO_LAO_Adjusted]+[CW_TO_EG1_Adjusted]+[CW_TO_EG2_Adjusted]+[CW_TO_ETH_Adjusted]+[CW_TO_CO2_Adjusted])
act_total_cw_flow | [total_cw_flow]
Boiler_A_COC | [BOILER_A_CONDUCTIVITY]/[BFW_Conductivity]
Boiler_B_COC | [BOILER_B_CONDUCTIVITY]/[BFW_Conductivity]
Boiler_C_COC | [BOILER_C_CONDUCTIVITY]/[BFW_Conductivity]
Boiler_D_COC | [BOILER_D_CONDUCTIVITY]/[BFW_Conductivity]
Boiler_E_COC | [BOILER_E_CONDUCTIVITY]/[BFW_Conductivity]
CW_TO_UTILITIES_Ratio | [New_CW_Flow]/[Total_CW_Demand]*[CW_TO_UTILITIES]
CW_TO_LAO_Ratio | [New_CW_Flow]/[Total_CW_Demand]*[CW_TO_LAO]
CW_TO_EG1_Ratio | [New_CW_Flow]/[Total_CW_Demand]*[CW_TO_EG1]
CW_TO_EG2_Ratio | [New_CW_Flow]/[Total_CW_Demand]*[CW_TO_EG2]
CW_TO_ETH_Ratio | [New_CW_Flow]/[Total_CW_Demand]*[CW_TO_ETH]
CW_TO_CO2_Ratio | [New_CW_Flow]/[Total_CW_Demand]*[CW_TO_CO2]
CW_TO_EG1_totalizer_lag | if(row_number()<2,[CW_TO_EG1_totalizer],lag("CW_TO_EG1_totalizer",1,REAL))
New_CW_Flow | [CW_Circuit_1_cooling_duty]*3.6/4.18/10*1000
Flag_CW_Stop | if(([ETH_Plant_Status]==0¦¦[EOEG1_Plant_Status]==0¦¦[EOEG2_Plant_Status]==0¦¦[CW_Drives_Running]==7)&&([Total_CW_Demand]-[New_CW_Flow]>12500),1,0)
CW_TO_EG1_totalizer_delta | [CW_TO_EG1_totalizer]-[CW_TO_EG1_totalizer_lag]
Deaerator_benefit | ([Deaerator_LPS_actual]-[Deaerator_LPS_optimum])*[LP_Steam_Cost_actual]
KM_5070_benefit | if((abs(([K_5071_Actual_Power_actual]-[K_5071_Actual_Power_optimum])*[Power_Rate_actual]*3.6))>0.5,abs(([K_5071_Actual_Power_actual]-[K_5071_Actual_Power_optimum])*[Power_Rate_actual]*3.6),0)
CBD_Benefit_BLR_1 | [Fuel_Rate_actual]*([BOILER_A_CBD_actual]-[BOILER_A_CBD_optimum])*0.00122*[BLR_1_Status_actual]
CBD_Benefit_BLR_2 | [Fuel_Rate_actual]*([BOILER_B_CBD_actual]-[BOILER_B_CBD_optimum])*0.00122*[BLR_2_Status_actual]
CBD_Benefit_BLR_3 | [Fuel_Rate_actual]*([BOILER_C_CBD_actual]-[BOILER_C_CBD_optimum])*0.00122*[BLR_3_Status_actual]
CBD_Benefit_BLR_4 | [Fuel_Rate_actual]*([BOILER_D_CBD_actual]-[BOILER_D_CBD_optimum])*0.00122*[BLR_4_Status_actual]
CBD_Benefit_BLR_5 | [Fuel_Rate_actual]*([BOILER_E_CBD_actual]-[BOILER_E_CBD_optimum])*0.00122*[BLR_5_Status_actual]
Sea_CT_Fan_8028_status | if([Sea_CT_Fan_8028]==1,1,0)
Sea_CT_Fan_8029_status | if([Sea_CT_Fan_8029]==1,1,0)
Sea_CT_Fan_8030_status | if([Sea_CT_Fan_8030]==1,1,0)
Sea_CT_Fan_8031_status | if([Sea_CT_Fan_8031]==1,1,0)
Sea_CT_Fan_8032_status | if([Sea_CT_Fan_8032]==1,1,0)
Sea_CT_Fan_8033_status | if([Sea_CT_Fan_8033]==1,1,0)
Sea_CT_Fan_8034_status | if([Sea_CT_Fan_8034]==1,1,0)
Sea_CT_Fan_8035_status | if([Sea_CT_Fan_8035]==1,1,0)
Sea_CT_Fan_8036_status | if([Sea_CT_Fan_8036]==1,1,0)
Sea_CT_Fan_8037_status | if([Sea_CT_Fan_8037]==1,1,0)
Sea_CT_Fan_8038_status | if([Sea_CT_Fan_8038]==1,1,0)
Sea_CT_Fan_8039_status | if([Sea_CT_Fan_8039]==1,1,0)
Sea_CT_Fan_8409_status | if([Sea_CT_Fan_8409]==1,1,0)
Sea_CT_Fan_8410_status | if([Sea_CT_Fan_8410]==1,1,0)
Sea_CT_Fan_8411_status | if([Sea_CT_Fan_8411]==1,1,0)
Sea_CT_Fan_8412_status | if([Sea_CT_Fan_8412]==1,1,0)
Sea_CT_Fan_8413_status | if([Sea_CT_Fan_8413]==1,1,0)
Sea_CT_Fan_8414_status | if([Sea_CT_Fan_8414]==1,1,0)
Sea_CT_Fan_8040_status | if([Sea_CT_Fan_8040]==1,1,0)
Sea_CT_Fan_8041_status | if([Sea_CT_Fan_8041]==1,1,0)
Sea_CT_Fan_8602_status | if([Sea_CT_Fan_8602]==1,1,0)
Sea_CT_Fan_8604_status | if([Sea_CT_Fan_8604]==1,1,0)
Sea_CT_Fan_8606_status | if([Sea_CT_Fan_8606]==1,1,0)
Sea_CT_Fan_8608_status | if([Sea_CT_Fan_8608]==1,1,0)
Sea_CT_Fan_8610_status | if([Sea_CT_Fan_8610]==1,1,0)
Sea_CT_Fan_8612_status | if([Sea_CT_Fan_8612]==1,1,0)
Sea_CT_Fan_8626_status | if([Sea_CT_Fan_8626]==1,1,0)
Sea_CT_Fan_8627_status | if([Sea_CT_Fan_8627]==1,1,0)
Sea_CT_Fan_8628_status | if([Sea_CT_Fan_8628]==1,1,0)
Sea_CT_Fan_8629_status | if([Sea_CT_Fan_8629]==1,1,0)
Sea_CT_Fan_8630_status | if([Sea_CT_Fan_8630]==1,1,0)
Sea_CT_Fan_8631_status | if([Sea_CT_Fan_8631]==1,1,0)
Sea_CT_Fan_8632_status | if([Sea_CT_Fan_8632]==1,1,0)
Sea_CT_Fan_8633_status | if([Sea_CT_Fan_8633]==1,1,0)
Sea_CT_Fan_8634_status | if([Sea_CT_Fan_8634]==1,1,0)
Sea_CT_Fan_8635_status | if([Sea_CT_Fan_8635]==1,1,0)
Sea_CT_Fans_1_12 | [Sea_CT_Fan_8028_status]+[Sea_CT_Fan_8029_status]+[Sea_CT_Fan_8030_status]+[Sea_CT_Fan_8031_status]+[Sea_CT_Fan_8032_status]+[Sea_CT_Fan_8033_status]+[Sea_CT_Fan_8034_status]+[Sea_CT_Fan_8035_status]+[Sea_CT_Fan_8036_status]+[Sea_CT_Fan_8037_status]+[Sea_CT_Fan_8038_status]+[Sea_CT_Fan_8039_status]
Sea_CT_Fans_13_24 | [Sea_CT_Fan_8409_status]+[Sea_CT_Fan_8410_status]+[Sea_CT_Fan_8411_status]+[Sea_CT_Fan_8412_status]+[Sea_CT_Fan_8413_status]+[Sea_CT_Fan_8414_status]+[Sea_CT_Fan_8040_status]+[Sea_CT_Fan_8041_status]+[Sea_CT_Fan_8602_status]+[Sea_CT_Fan_8604_status]+[Sea_CT_Fan_8606_status]+[Sea_CT_Fan_8608_status]
Sea_CT_Fans_25_36 | [Sea_CT_Fan_8610_status]+[Sea_CT_Fan_8612_status]+[Sea_CT_Fan_8626_status]+[Sea_CT_Fan_8627_status]+[Sea_CT_Fan_8628_status]+[Sea_CT_Fan_8629_status]+[Sea_CT_Fan_8630_status]+[Sea_CT_Fan_8631_status]+[Sea_CT_Fan_8632_status]+[Sea_CT_Fan_8633_status]+[Sea_CT_Fan_8634_status]+[Sea_CT_Fan_8635_status]
Sea_CT_Fans_all | [Sea_CT_Fans_1_12]+[Sea_CT_Fans_13_24]+[Sea_CT_Fans_25_36]
Sea_CT_Fan_power | 185
Sea_CT_Fan_dp | 200
Sea_CT_Fan_efficiency | 0.8
Sea_CT_Fan_air_flow | [Sea_CT_Fan_power]*1000*[Sea_CT_Fan_efficiency]/[Sea_CT_Fan_dp]
Sea_CT_amb_temp | ([Boiler_B_Combustion_Air_Temperature]+[Boiler_C_Combustion_Air_Temperature])/2
Sea_CT_air_density | 1.280222+([Sea_CT_amb_temp]*-0.00307)+([Sea_CT_Wet_bulb_temp]*-0.00219)
Sea_CT_Fan_air_flow_mass | [Sea_CT_Fan_air_flow]*[Sea_CT_air_density]
Sea_CT_Fan_L_to_G_ratio | 1.2
Sea_CT_Fan_water_flow_mass | [Sea_CT_Fan_air_flow_mass]*[Sea_CT_Fan_L_to_G_ratio]
Sea_CT_Fan_water_flow | [Sea_CT_Fan_water_flow_mass]*3.6
Sea_CT_air_out_temp | [Sea_CT_Wet_bulb_temp]+5+2
Sea_CT_enthalpy_in | ([Sea_CT_amb_temp]*0.01482)+([Sea_CT_Wet_bulb_temp]*3.09298)-2.47414
Sea_CT_enthalpy_out | ([Sea_CT_air_out_temp]*0.01482)+([Sea_CT_Wet_bulb_temp]*3.09298)-2.47414
Sea_CT_water_out_temp | [Sea_water_PHE_to_CT_7801_temp]-([Sea_CT_Fan_air_flow_mass]*([Sea_CT_enthalpy_in]-[Sea_CT_enthalpy_out])/([Sea_CT_Fan_water_flow_mass]*4.184))
Sea_CT_Fan_heat_removal | [Sea_CT_Fan_water_flow]*4.18*([Sea_water_PHE_to_CT_7801_temp]-[Sea_CT_water_out_temp])
Sea_CT_Total_heat_removal_required | [Total_plant_cooling_duty]*3.6
Sea_CT_Optimum_fan_required | min((round([Sea_CT_Total_heat_removal_required]/[Sea_CT_Fan_heat_removal],0)), round(0.0116 * [Sea_CT_Total_heat_removal_required] - 22.655,0))
Sea_CT_Optimum_fan_1 | if([Sea_CT_Optimum_fan_required]>[Sea_CT_Fans_all],[Sea_CT_Fans_all],if(([Sea_CT_Fans_all]-[Sea_CT_Optimum_fan_required])>2,([Sea_CT_Fans_all]-2),([Sea_CT_Fans_all]-[Sea_CT_Optimum_fan_required])))
Sea_CT_Fans_all_Adjusted | if(([Sea_CT_Fans_all]-[Sea_CT_Optimum_fan_1])==1,[Sea_CT_Optimum_fan_1]-1,if(([Sea_CT_Fans_all]-[Sea_CT_Optimum_fan_1])==3,[Sea_CT_Optimum_fan_1]-1,[Sea_CT_Optimum_fan_1]))
Sea_CT_Fans_benefit | ([Sea_CT_Fans_all_actual]-[Sea_CT_Fans_all_optimum])*[Sea_CT_Fan_power_actual]*3.6*[Power_Rate_actual]/1000
Energy_GJ_E_4523_Adjusted | min([Energy_GJ_E_4523],if([Process_flow_of_E_4523]==0,0,([EG2_LP_to_E_4523_Adjusted]*[E_4523_Status]*([EG2_LP_steam_saturated_vapor_enthalpy]-[EG2_LP_steam_condensate_enthalpy])/1000)))
Energy_GJ_E_2523_Adjusted | min([Energy_GJ_E_2523],if([Process_flow_of_E_2523]==0,0,([EG1_LP_to_E_2523_Adjusted]*[E_2523_Status]*([LP_steam_saturated_vapor_enthalpy]-[LP_steam_condensate_enthalpy])/1000)))
Energy_GJ_E_2531_Adjusted | min([Energy_GJ_E_2531],if([Process_flow_of_E_2523]==0,0,([EG1_MP_to_E_2531_Adjusted]*[E_2531_Status]*([MP_steam_saturated_vapor_enthalpy]-[MP_steam_condensate_enthalpy])/1000)))
Energy_GJ_E_2610_Adjusted | min([Energy_GJ_E_2610],if([Process_flow_of_E_2610]==0,0,([EG1_MP_to_E_2610_Adjusted]*[E_2610_Status]*([MP_steam_saturated_vapor_enthalpy]-[MP_steam_condensate_enthalpy])/1000)))
Energy_GJ_E_2620_Adjusted | min([Energy_GJ_E_2620],if([Process_flow_of_E_2620]==0,0,([EG1_MP_to_E_2620_Adjusted]*[E_2620_Status]*([MP_steam_saturated_vapor_enthalpy]-[MP_steam_condensate_enthalpy])/1000)))
Energy_GJ_E_4531_Adjusted | min([Energy_GJ_E_4531],if([Process_flow_of_E_4523]==0,0,([EG2_MP_to_E_4531_Adjusted]*[E_4531_Status]*([EG2_MP_steam_saturated_vapor_enthalpy]-[EG2_MP_steam_condensate_enthalpy])/1000)))
Energy_GJ_E_4610_Adjusted | min([Energy_GJ_E_4610],if([Process_flow_of_E_4610]==0,0,([EG2_MP_to_E_4610_Adjusted]*[E_4610_Status]*([EG2_MP_steam_saturated_vapor_enthalpy]-[EG2_MP_steam_condensate_enthalpy])/1000)))
Energy_GJ_E_4620_Adjusted | min([Energy_GJ_E_4620],if([Process_flow_of_E_4620]==0,0,([EG2_MP_to_E_4620_Adjusted]*[E_4620_Status]*([EG2_MP_steam_saturated_vapor_enthalpy]-[EG2_MP_steam_condensate_enthalpy])/1000)))
Energy_GJ_E_6531_Adjusted | min([Energy_GJ_E_6531],if([Process_flow_of_E_6531]==0,0,([EG3_MP_to_E_6531_Adjusted]*[E_6531_Status]*([EG3_MP_steam_saturated_vapor_enthalpy]-[EG3_MP_steam_condensate_enthalpy])/1000)))
Energy_GJ_E_6620_Adjusted | min([Energy_GJ_E_6620],if([Process_flow_of_E_6531]==0,0,([EG3_MP_to_E_6620_Adjusted]*[E_6620_Status]*([EG3_MP_steam_saturated_vapor_enthalpy]-[EG3_MP_steam_condensate_enthalpy])/1000)))
Energy_GJ_E_1102_Adjusted | min([Energy_GJ_E_1102],if([Process_flow_of_E_1102]==0,0,([Ethane_feed_saturator_inlet_steam_flow_Adjusted]*[E_1102_Status]*([Eth_LP_steam_saturated_vapor_enthalpy]-[Eth_LP_steam_condensate_enthalpy]))/1000))
Energy_GJ_C_2310_to_E_2310_Adjusted | min([Energy_GJ_C_2310_to_E_2310],if([Process_flow_of_E_2523]==0,0,([EG1_Stripping_status]*([EG1_LP_to_C_2310_Adjusted]+[EG1_LP_to_E_2310_Adjusted])*([LP_steam_saturated_vapor_enthalpy]-[LP_steam_condensate_enthalpy])/1000)))
Energy_GJ_C_4310_to_E_4310_Adjusted | min([Energy_GJ_C_4310_to_E_4310],if([Process_flow_of_E_4523]==0,0,(([EG2_LP_to_C_4310_Adjusted]+[EG2_LP_to_E_4310_Adjusted])*([EG2_LP_steam_saturated_vapor_enthalpy]-[EG2_LP_steam_condensate_enthalpy])*[EG2_Stripping_status]/1000)))
Energy_GJ_C_2220_to_E_2220_Adjusted | min([Energy_GJ_C_2220_to_E_2220],if([Process_flow_of_C_2220_E_2220]==0,0,(([EG1_LP_to_E_2220_Adjusted]+[EG1_LP_to_C_2220_Adjusted])*([LP_steam_saturated_vapor_enthalpy]-[LP_steam_condensate_enthalpy])*[EG1_Regen_status]/1000)))
Energy_GJ_C_4220_to_E_4220_Adjusted | min([Energy_GJ_C_4220_to_E_4220],if([Process_flow_of_C_4220_E_4220]==0,0,(([EG2_LP_to_E_4220_Adjusted]+[EG2_LP_to_C_4220_Adjusted])*([EG2_LP_steam_saturated_vapor_enthalpy]-[EG2_LP_steam_condensate_enthalpy])*[EG2_Regen_status]/1000)))
Energy_GJ_E_6220_Adjusted | min([Energy_GJ_E_6220],if([Process_flow_of_E_6220]==0,0,([EG3_LP_to_E_6220_Adjusted]*([EG3_LP_steam_saturated_vapor_enthalpy]-[EG3_LP_steam_condensate_enthalpy])*[EG3_Regen_status]/1000)))
Energy_GJ_C2R_Adjusted | min([Energy_GJ_C2R],if([Total_ethylene_product_flow_calculated]==0,0,([ETH_Plant_Status]*[Total_ethylene_product_flow_calculated]*3.6*[Specific_energy_consumption_in_C2R_Adjusted])))
Energy_GJ_C3R_Adjusted | min([Energy_GJ_C3R],if([Total_ethylene_product_flow_calculated]==0,0,([ETH_Plant_Status]*[Total_ethylene_product_flow_calculated]*3.6*[Specific_energy_consumption_in_C3R_Adjusted])))
LAO_oxygen_Adjusted | min(4,[LAO_oxygen])
LAO_Excess_Air | ((28.96*[LAO_oxygen])*(([Boiler_A_N2_Formed]/28.01)+([Boiler_A_Corrected_Combution_H2O_Formed]/18.015)+([Boiler_A_Co2_Formed]/44.01))/(20.95-[LAO_oxygen]))
LAO_Air_Fuel_Mass_Ratio | [LAO_Excess_Air]+[Boiler_A_Corrected_Combustion_Air]
LAO_Total_Moisture_With_Air | [LAO_Air_Fuel_Mass_Ratio]*[Boiler_A_Air_Moisture]
LAO_Total_H2O_Per_Kg_Of_Fuel | [LAO_Total_Moisture_With_Air]+[Boiler_A_H2O_Formed]
LAO_Dry_Flue_Gas_Per_Fuel_Mass_Ratio | [LAO_Excess_Air]*(1-[Boiler_A_Air_Moisture])+[Boiler_A_N2_Formed]+[Boiler_A_Co2_Formed]
LAO_Flue_Gas_Per_Fuel_Mass_Ratio | [LAO_Dry_Flue_Gas_Per_Fuel_Mass_Ratio]+[LAO_Total_H2O_Per_Kg_Of_Fuel]
LAO_Flue_Gas_Mw | [LAO_Flue_Gas_Per_Fuel_Mass_Ratio]/([Boiler_A_Co2_Formed]/44.01+[LAO_Total_H2O_Per_Kg_Of_Fuel]/18.015+[Boiler_A_N2_Formed]/28.01+[LAO_Excess_Air]/28.96)
LAO_Cp_Of_Air_At_Stack_Temp | (((28.98641)+1.85398*(([LAO_STACK_TEMPERATURE]+273.15)/1000)-9.647459*(([LAO_STACK_TEMPERATURE]+273.15)/1000)^2+16.63537*(([LAO_STACK_TEMPERATURE]+273.15)/1000)^3+(0.000117/(([LAO_STACK_TEMPERATURE]+273.15)/1000)^2))*0.239*0.79)+(((31.32234)-20.23531*(([LAO_STACK_TEMPERATURE]+273.15)/1000)+57.86644*(([LAO_STACK_TEMPERATURE]+273.15)/1000)^2-36.50624*(([LAO_STACK_TEMPERATURE]+273.15)/1000)^3+(-0.007374/(([LAO_STACK_TEMPERATURE]+273.15)/1000)^2))*0.239*0.21)
LAO_Cp_Flue_Gas_Co2_At_Stack_Temp | ((24.99735)+55.18696*(([LAO_STACK_TEMPERATURE]+273.15)/1000)-33.69137*(([LAO_STACK_TEMPERATURE]+273.15)/1000)^2+7.948387*(([LAO_STACK_TEMPERATURE]+273.15)/1000)^3+(-0.136638/(([LAO_STACK_TEMPERATURE]+273.15)/1000)^2))*0.239
LAO_Cp_Flue_Gas_N2_At_Stack_Temp | ((28.98641)+1.85398*(([LAO_STACK_TEMPERATURE]+273.15)/1000)-9.647459*(([LAO_STACK_TEMPERATURE]+273.15)/1000)^2+16.63537*(([LAO_STACK_TEMPERATURE]+273.15)/1000)^3+(0.000117/(([LAO_STACK_TEMPERATURE]+273.15)/1000)^2))*0.239
LAO_Avg_Cp_Of_Flue_Gas_At_Stack_Temp | ([LAO_Cp_Flue_Gas_Co2_At_Stack_Temp]*[Boiler_A_Co2_Formed]/44.01+[LAO_Cp_Flue_Gas_N2_At_Stack_Temp]*[Boiler_A_N2_Formed]/28.01+[LAO_Excess_Air]/28.85*[LAO_Cp_Of_Air_At_Stack_Temp])/([LAO_Flue_Gas_Per_Fuel_Mass_Ratio]/[LAO_Flue_Gas_Mw])/[LAO_Flue_Gas_Mw]
LAO_Cp_Of_H2O_At_Stack_Temp | (8.22+0.00015*([LAO_STACK_TEMPERATURE]+273.15)+0.00000134*(([LAO_STACK_TEMPERATURE]+273.15)^2))/18.015
LAO_Sensbile_Heat_Correction_For_Air | [Boiler_A_Air_Cp_For_Sensible_Heat_Corrected]*([Boiler_A_Combustion_Air_Temperature]-15.6)*[LAO_Air_Fuel_Mass_Ratio]
LAO_Total_Heat_Input_Per_Kg_Of_Fuel | if([LAO_Plant_Status]==0,0,[Boiler_A_Sensible_Heat_Correction_For_Fuel]+[LAO_Sensbile_Heat_Correction_For_Air]+[Boiler_A_Mixed_Lhv_Per_Kg])
LAO_Heat_Loss_Due_To_Dry_Flue_Gas_L1 | if([LAO_Plant_Status]==0,0,[LAO_Dry_Flue_Gas_Per_Fuel_Mass_Ratio]*([LAO_Avg_Cp_Of_Flue_Gas_At_Stack_Temp]*([LAO_STACK_TEMPERATURE]-15.6)))
LAO_Heat_Loss_Due_To_Evaporation_Of_Water_Formed_Due_To_H2_In_Fuel_L2 | if([LAO_Plant_Status]==0,0,9*[Boiler_A_Fg_Hydrogen_Mass_Fraction]*(584+[LAO_Cp_Of_H2O_At_Stack_Temp]*([LAO_STACK_TEMPERATURE]-[Ambient_Temperature_1])))
LAO_Heat_Loss_Due_To_H2O_In_Stack_L3 | if([LAO_Plant_Status]==0,0,[LAO_Total_H2O_Per_Kg_Of_Fuel]*([LAO_STACK_TEMPERATURE]*1.77251246754294+2494.5133413964-2529.43)/4.184)
LAO_Total_Boiler_Stack_Loss_Per_Kg_Fuel | if([LAO_Plant_Status]==0,0,[Boiler_A_Heat_Loss_Due_To_Incomplete_Combustionl4]+[LAO_Heat_Loss_Due_To_H2O_In_Stack_L3]+[LAO_Heat_Loss_Due_To_Dry_Flue_Gas_L1]+[LAO_Heat_Loss_Due_To_Evaporation_Of_Water_Formed_Due_To_H2_In_Fuel_L2])
LAO_Radiation_Losses | if([LAO_Plant_Status]==0,0,[Boiler_A_Mixed_Lhv_Per_Kg]*1.5/100)
LAO_Total_Heat_Loss_Per_Kg_Of_Fuel | if([LAO_Plant_Status]==0,0,[LAO_Total_Boiler_Stack_Loss_Per_Kg_Fuel]+[LAO_Radiation_Losses])
LAO_Total_Heat_Absorbed_Per_Kg_Of_Fuel | if([LAO_Plant_Status]==0,0,[LAO_Total_Heat_Input_Per_Kg_Of_Fuel]-[LAO_Total_Heat_Loss_Per_Kg_Of_Fuel])
LAO_Indirect_Efficiency | if([LAO_Plant_Status]==0,0,[LAO_Total_Heat_Absorbed_Per_Kg_Of_Fuel]/[LAO_Total_Heat_Input_Per_Kg_Of_Fuel]*100)
Dump_Condensate_Enthalpy | [Dumping_condensate_temp]*4.184
Dump_Air_CP | 1.002
Dump_Air_Delta | 10
Dump_cooler_efficiency | 80
Heat_Energy_dumping | [LP_Steam_Dumping_Valve_PC0024A_Steam_flow_out_UO]*([LP_Steam_Enthalpy]*4.184-[Dump_Condensate_Enthalpy])/3600
Dump_Required_Air_Flow | [Heat_Energy_dumping]*1000/([Dump_Air_CP]*[Dump_Air_Delta]*[Air_density])
Dump_Cooler_Power | [Dump_Required_Air_Flow]*150/[Dump_cooler_efficiency]/1000/1000
Benefit_Switching_off_all_fans_dump_cooler | [Dump_Cooler_Power]*3.6*13.34*0+470/1000*48
Benefit_Switching_off_one_fan_dump_cooler | [Benefit_Switching_off_all_fans_dump_cooler]/6
CW_KPI_doller_act | ((([CW_Closed_circuit_pumping_cost]+[CW_Closed_circuit_chem_cost])*[Total_CW_Demand_including_EG3])/1000+([Sea_water_cost]+[Sea_water_pump_cost]))*1000/[Total_CW_Demand_including_EG3]
Boiler_peeo_mesg_taking | 1
Dump_Cooler_Fans_Running | 0
Dump_Cooler_Fans_benefit | [Dump_Cooler_Fans_Running]*3.76
Fuel_BLR_1_excess_o2_correction | if([BLR_1_Status]==0,0,[Fuel_BLR_1]-min([Fuel_BLR_1],[Fuel_BLR_1]*([act_Boiler_A_Boiler_Indirect_Efficiency]/[Boiler_A_Boiler_Indirect_Efficiency])))
Fuel_BLR_2_excess_o2_correction | if([BLR_2_Status]==0,0,[Fuel_BLR_2]-min([Fuel_BLR_2],[Fuel_BLR_2]*([act_Boiler_B_Boiler_Indirect_Efficiency]/[Boiler_B_Boiler_Indirect_Efficiency])))
Fuel_BLR_3_excess_o2_correction | if([BLR_3_Status]==0,0,[Fuel_BLR_3]-min([Fuel_BLR_3],[Fuel_BLR_3]*([act_Boiler_C_Boiler_Indirect_Efficiency]/[Boiler_C_Boiler_Indirect_Efficiency])))
Fuel_BLR_4_excess_o2_correction | if([BLR_4_Status]==0,0,[Fuel_BLR_4]-min([Fuel_BLR_4],[Fuel_BLR_4]*([act_Boiler_D_Boiler_Indirect_Efficiency]/[Boiler_D_Boiler_Indirect_Efficiency])))
Fuel_BLR_5_excess_o2_correction | if([BLR_5_Status]==0,0,[Fuel_BLR_5]-min([Fuel_BLR_5],[Fuel_BLR_5]*([act_Boiler_E_Boiler_Indirect_Efficiency]/[Boiler_E_Boiler_Indirect_Efficiency])))
BLR_Fuel_saving_potential_switch | 0
BLR_Fuel_saving_potential | ([BLR_Fuel_saving_potential_switch])*([Fuel_BLR_1_excess_o2_correction]+[Fuel_BLR_2_excess_o2_correction]+[Fuel_BLR_3_excess_o2_correction]+[Fuel_BLR_4_excess_o2_correction]+[Fuel_BLR_5_excess_o2_correction]+[Fuel_wrt_CBD_Saving])
LAO_Excess_Air_Adjusted | ((28.96*[LAO_oxygen_Adjusted])*(([Boiler_A_N2_Formed]/28.01)+([Boiler_A_Corrected_Combution_H2O_Formed]/18.015)+([Boiler_A_Co2_Formed]/44.01))/(20.95-[LAO_oxygen_Adjusted]))
LAO_Air_Fuel_Mass_Ratio_Adjusted | [LAO_Excess_Air_Adjusted]+[Boiler_A_Corrected_Combustion_Air]
LAO_Total_Moisture_With_Air_Adjusted | [LAO_Air_Fuel_Mass_Ratio_Adjusted]*[Boiler_A_Air_Moisture]
LAO_Total_H2O_Per_Kg_Of_Fuel_Adjusted | [LAO_Total_Moisture_With_Air_Adjusted]+[Boiler_A_H2O_Formed]
LAO_Dry_Flue_Gas_Per_Fuel_Mass_Ratio_Adjusted | [LAO_Excess_Air_Adjusted]*(1-[Boiler_A_Air_Moisture])+[Boiler_A_N2_Formed]+[Boiler_A_Co2_Formed]
LAO_Flue_Gas_Per_Fuel_Mass_Ratio_Adjusted | [LAO_Dry_Flue_Gas_Per_Fuel_Mass_Ratio_Adjusted]+[LAO_Total_H2O_Per_Kg_Of_Fuel_Adjusted]
LAO_Flue_Gas_Mw_Adjusted | [LAO_Flue_Gas_Per_Fuel_Mass_Ratio_Adjusted]/([Boiler_A_Co2_Formed]/44.01+[LAO_Total_H2O_Per_Kg_Of_Fuel_Adjusted]/18.015+[Boiler_A_N2_Formed]/28.01+[LAO_Excess_Air_Adjusted]/28.96)
LAO_Cp_Of_Air_At_Stack_Temp_Adjusted | (((28.98641)+1.85398*(([LAO_STACK_TEMPERATURE]+273.15)/1000)-9.647459*(([LAO_STACK_TEMPERATURE]+273.15)/1000)^2+16.63537*(([LAO_STACK_TEMPERATURE]+273.15)/1000)^3+(0.000117/(([LAO_STACK_TEMPERATURE]+273.15)/1000)^2))*0.239*0.79)+(((31.32234)-20.23531*(([LAO_STACK_TEMPERATURE]+273.15)/1000)+57.86644*(([LAO_STACK_TEMPERATURE]+273.15)/1000)^2-36.50624*(([LAO_STACK_TEMPERATURE]+273.15)/1000)^3+(-0.007374/(([LAO_STACK_TEMPERATURE]+273.15)/1000)^2))*0.239*0.21)
LAO_Cp_Flue_Gas_Co2_At_Stack_Temp_Adjusted | ((24.99735)+55.18696*(([LAO_STACK_TEMPERATURE]+273.15)/1000)-33.69137*(([LAO_STACK_TEMPERATURE]+273.15)/1000)^2+7.948387*(([LAO_STACK_TEMPERATURE]+273.15)/1000)^3+(-0.136638/(([LAO_STACK_TEMPERATURE]+273.15)/1000)^2))*0.239
LAO_Cp_Flue_Gas_N2_At_Stack_Temp_Adjusted | ((28.98641)+1.85398*(([LAO_STACK_TEMPERATURE]+273.15)/1000)-9.647459*(([LAO_STACK_TEMPERATURE]+273.15)/1000)^2+16.63537*(([LAO_STACK_TEMPERATURE]+273.15)/1000)^3+(0.000117/(([LAO_STACK_TEMPERATURE]+273.15)/1000)^2))*0.239
LAO_Avg_Cp_Of_Flue_Gas_At_Stack_Temp_Adjusted | ([LAO_Cp_Flue_Gas_Co2_At_Stack_Temp_Adjusted]*[Boiler_A_Co2_Formed]/44.01+[LAO_Cp_Flue_Gas_N2_At_Stack_Temp_Adjusted]*[Boiler_A_N2_Formed]/28.01+[LAO_Excess_Air_Adjusted]/28.85*[LAO_Cp_Of_Air_At_Stack_Temp_Adjusted])/([LAO_Flue_Gas_Per_Fuel_Mass_Ratio_Adjusted]/[LAO_Flue_Gas_Mw_Adjusted])/[LAO_Flue_Gas_Mw_Adjusted]
LAO_Cp_Of_H2O_At_Stack_Temp_Adjusted | (8.22+0.00015*([LAO_STACK_TEMPERATURE]+273.15)+0.00000134*(([LAO_STACK_TEMPERATURE]+273.15)^2))/18.015
LAO_Sensbile_Heat_Correction_For_Air_Adjusted | [Boiler_A_Air_Cp_For_Sensible_Heat_Corrected]*([Boiler_A_Combustion_Air_Temperature]-15.6)*[LAO_Air_Fuel_Mass_Ratio_Adjusted]
LAO_Total_Heat_Input_Per_Kg_Of_Fuel_Adjusted | if([LAO_Plant_Status]==0,0,[Boiler_A_Sensible_Heat_Correction_For_Fuel]+[LAO_Sensbile_Heat_Correction_For_Air_Adjusted]+[Boiler_A_Mixed_Lhv_Per_Kg])
LAO_Heat_Loss_Due_To_Dry_Flue_Gas_L1_Adjusted | if([LAO_Plant_Status]==0,0,[LAO_Dry_Flue_Gas_Per_Fuel_Mass_Ratio_Adjusted]*([LAO_Avg_Cp_Of_Flue_Gas_At_Stack_Temp_Adjusted]*([LAO_STACK_TEMPERATURE]-15.6)))
LAO_Heat_Loss_Due_To_Evaporation_Of_Water_Formed_Due_To_H2_In_Fuel_L2_Adjusted | if([LAO_Plant_Status]==0,0,9*[Boiler_A_Fg_Hydrogen_Mass_Fraction]*(584+[LAO_Cp_Of_H2O_At_Stack_Temp_Adjusted]*([LAO_STACK_TEMPERATURE]-[Ambient_Temperature_1])))
LAO_Heat_Loss_Due_To_H2O_In_Stack_L3_Adjusted | if([LAO_Plant_Status]==0,0,[LAO_Total_H2O_Per_Kg_Of_Fuel_Adjusted]*([LAO_STACK_TEMPERATURE]*1.77251246754294+2494.5133413964-2529.43)/4.184)
LAO_Total_Boiler_Stack_Loss_Per_Kg_Fuel_Adjusted | if([LAO_Plant_Status]==0,0,[Boiler_A_Heat_Loss_Due_To_Incomplete_Combustionl4]+[LAO_Heat_Loss_Due_To_H2O_In_Stack_L3_Adjusted]+[LAO_Heat_Loss_Due_To_Dry_Flue_Gas_L1_Adjusted]+[LAO_Heat_Loss_Due_To_Evaporation_Of_Water_Formed_Due_To_H2_In_Fuel_L2_Adjusted])
LAO_Radiation_Losses_Adjusted | if([LAO_Plant_Status]==0,0,[Boiler_A_Mixed_Lhv_Per_Kg]*1.5/100)
LAO_Total_Heat_Loss_Per_Kg_Of_Fuel_Adjusted | if([LAO_Plant_Status]==0,0,[LAO_Total_Boiler_Stack_Loss_Per_Kg_Fuel_Adjusted]+[LAO_Radiation_Losses_Adjusted])
LAO_Total_Heat_Absorbed_Per_Kg_Of_Fuel_Adjusted | if([LAO_Plant_Status]==0,0,[LAO_Total_Heat_Input_Per_Kg_Of_Fuel_Adjusted]-[LAO_Total_Heat_Loss_Per_Kg_Of_Fuel_Adjusted])
LAO_Indirect_Efficiency_Adjusted | if([LAO_Plant_Status]==0,0,[LAO_Total_Heat_Absorbed_Per_Kg_Of_Fuel_Adjusted]/[LAO_Total_Heat_Input_Per_Kg_Of_Fuel_Adjusted]*100)
Energy_E_2310 | if([Process_flow_of_E_2523]==0,0,([EG1_Stripping_status]*[EG1_LP_to_E_2310]*([LP_steam_saturated_vapor_enthalpy]-[LP_steam_condensate_enthalpy])/1000))
Energy_E_4310 | if([Process_flow_of_E_4523]==0,0,([EG2_LP_to_E_4310]*([EG2_LP_steam_saturated_vapor_enthalpy]-[EG2_LP_steam_condensate_enthalpy])*[EG2_Stripping_status]/1000))
Energy_E_2220 | if([Process_flow_of_C_2220_E_2220]==0,0,([EG1_LP_to_E_2220]*([LP_steam_saturated_vapor_enthalpy]-[LP_steam_condensate_enthalpy])*[EG1_Regen_status]/1000))
Energy_E_4220 | if([Process_flow_of_C_4220_E_4220]==0,0,([EG2_LP_to_E_4220]*([EG2_LP_steam_saturated_vapor_enthalpy]-[EG2_LP_steam_condensate_enthalpy])*[EG2_Regen_status]/1000))
E2523_PRO_DELTA_EG1 | [EG1_LP_desuperheated_temp]-[Glycol_Reactor_R_2520_Inlet]
E4523_PRO_DELTA_EG2 | [EG2_LP_desuperheated_temp]-[Glycol_Reactor_R_4520_Inlet]
E2523_Steam_DELTA_EG1 | [EG1_LP_desuperheated_temp]-[E2523_inlet_EG1]
E4523_Steam_DELTA_EG2 | [EG2_LP_desuperheated_temp]-[E4523_inlet_EG2]
E2523_inlet_LMTD | ([E2523_PRO_DELTA_EG1]-[E2523_Steam_DELTA_EG1])/ln([E2523_PRO_DELTA_EG1]/[E2523_Steam_DELTA_EG1])
E4523_inlet_LMTD | ([E4523_PRO_DELTA_EG2]-[E4523_Steam_DELTA_EG2])/ln([E4523_PRO_DELTA_EG2]/[E4523_Steam_DELTA_EG2])
UA_E_2523 | [Energy_GJ_E_2523]*(1000*1000/3600)/[E2523_inlet_LMTD]
UA_E_2531 | [Energy_GJ_E_2531]*(1000*1000/3600)/([EG1_MP_desuperheated_temp]-[E_2531_column_bottom])
UA_E_2610 | [Energy_GJ_E_2610]*(1000*1000/3600)/([EG1_MP_desuperheated_temp]-[E_2610_column_bottom])
UA_E_2620 | [Energy_GJ_E_2620]*(1000*1000/3600)/([EG1_MP_desuperheated_temp]-[E_2620_column_bottom])
UA_E_4523 | [Energy_GJ_E_4523]*(1000*1000/3600)/[E4523_inlet_LMTD]
UA_E_4531 | [Energy_GJ_E_4531]*(1000*1000/3600)/([EG2_MP_desuperheated_temp]-[E_4531_column_bottom])
UA_E_4610 | [Energy_GJ_E_4610]*(1000*1000/3600)/([EG2_MP_desuperheated_temp]-[E_4610_column_bottom])
UA_E_4620 | [Energy_GJ_E_4620]*(1000*1000/3600)/([EG2_MP_desuperheated_temp]-[E_4620_column_bottom])
UA_E_6531 | [Energy_GJ_E_6531]*(1000*1000/3600)/([EG3_MP_desuperheated_temp]-[E_6531_column_bottom])
UA_E_6620 | [Energy_GJ_E_6620]*(1000*1000/3600)/([EG3_MP_desuperheated_temp]-[E_6620_column_bottom])
UA_E_2310 | [Energy_E_2310]*(1000*1000/3600)/([EG1_LP_desuperheated_temp]-[E_2310_column_bottom])
UA_E_4310 | [Energy_E_4310]*(1000*1000/3600)/([EG2_LP_desuperheated_temp]-[E_4310_column_bottom])
UA_E_2220 | [Energy_E_2220]*(1000*1000/3600)/([EG1_LP_desuperheated_temp]-[Regenerator_C_2220_Bottom_Temp])
UA_E_4220 | [Energy_E_4220]*(1000*1000/3600)/([EG2_LP_desuperheated_temp]-[Regenerator_C_4220_Bottom_Temp])
UA_E_6220 | [Energy_GJ_E_6220]*(1000*1000/3600)/([EG3_LP_desuperheated_temp]-[Regenerator_C_6220_Bottom_Temp])
UA_E_2523_factor | min(max((36.99/[EG1_LP_to_E_2523])^0.8,0),2)
UA_E_2531_factor | min(max((113.3/[EG1_MP_to_E_2531])^0.8,0),2)
UA_E_2610_factor | min(max((41.75/[EG1_MP_to_E_2610])^0.8,0),2)
UA_E_2620_factor | min(max((54.06/[EG1_MP_to_E_2620])^0.8,0),2)
UA_E_4523_factor | min(max((36.99/[EG2_LP_to_E_4523])^0.8,0),2)
UA_E_4531_factor | min(max((113.3/[EG2_MP_to_E_4531])^0.8,0),2)
UA_E_4610_factor | min(max((41.75/[EG2_MP_to_E_4610])^0.8,0),2)
UA_E_4620_factor | min(max((54.06/[EG2_MP_to_E_4620])^0.8,0),2)
UA_E_6531_factor | min(max((102.62/[EG3_MP_to_E_6531])^0.8,0),2)
UA_E_6620_factor | min(max((55.38/[EG3_MP_to_E_6620])^0.8,0),2)
UA_E_2310_factor | min(max((22.7/[EG1_LP_to_E_2310])^0.8,0),2)
UA_E_4310_factor | min(max((22.7/[EG2_LP_to_E_4310])^0.8,0),2)
UA_E_2220_factor | min(max((54.7/[EG1_LP_to_E_2220])^0.8,0),2)
UA_E_4220_factor | min(max((54.7/[EG2_LP_to_E_4220])^0.8,0),2)
UA_E_6220_factor | min(max((22/[EG3_LP_to_E_6220])^0.8,0),2)
UA_E_2523_norm | [UA_E_2523]*[UA_E_2523_factor]
UA_E_2531_norm | [UA_E_2531]*[UA_E_2531_factor]
UA_E_2610_norm | [UA_E_2610]*[UA_E_2610_factor]
UA_E_2620_norm | [UA_E_2620]*[UA_E_2620_factor]
UA_E_4523_norm | [UA_E_4523]*[UA_E_4523_factor]
UA_E_4531_norm | [UA_E_4531]*[UA_E_4531_factor]
UA_E_4610_norm | [UA_E_4610]*[UA_E_4610_factor]
UA_E_4620_norm | [UA_E_4620]*[UA_E_4620_factor]
UA_E_6531_norm | [UA_E_6531]*[UA_E_6531_factor]
UA_E_6620_norm | [UA_E_6620]*[UA_E_6620_factor]
UA_E_2310_norm | [UA_E_2310]*[UA_E_2310_factor]
UA_E_4310_norm | [UA_E_4310]*[UA_E_4310_factor]
UA_E_2220_norm | [UA_E_2220]*[UA_E_2220_factor]
UA_E_4220_norm | [UA_E_4220]*[UA_E_4220_factor]
UA_E_6220_norm | [UA_E_6220]*[UA_E_6220_factor]
BOILER_E_STEAM_DRUM_PRESSURE | if(HP_STEAM_PRESSURE_FROM_DS_E==MISSING_NUMERIC,0,HP_STEAM_PRESSURE_FROM_DS_E)
LHV_H2_HYDROGEN | 120.004
LHV_CH4_METHANE | 50.026
LHV_H2O_WATER | 0
LHV_N2_NITROGEN | 0
LHV_C2H4_ETHYLENE | 47.178
LHV_C2H6_ETHANE | 47.497
LHV_C3H8_PROPANE | 46.362
LHV_BUTANE | 45.689
LHV_CO | 10.105
LHV_PENTANE | 45.35
LHV_NC4 | 45.75
LHV_IC4 | 45.613
LHV_NC5 | 45.36
LHV_IC5 | 45.241
LHV_FG | 31316
LHV_FG_E_DESIGN | 45108
COMPONENT_HYDROGEN_MW | 2.016
COMPONENT_NITROGEN_MW | 28.016
COMPONENT_CO_MW | 28.01
COMPONENT_METHANE_MW | 16.04
COMPONENT_ETHANE_MW | 30.07
COMPONENT_PROPANE_MW | 44.09
COMPONENT_ETHYLENE_MW | 28.051
COMPONENT_PENTANE_MW | 72.15
COMPONENT_BUTANE_MW | 58.12
BOILER_A_AIR_CP_REF_T | 6.96
BOILER_B_AIR_CP_REF_T | 6.96
BOILER_C_AIR_CP_REF_T | 6.96
BOILER_D_AIR_CP_REF_T | 6.96
BOILER_E_AIR_CP_REF_T | 6.96
RELATIVE_HUMIDITY_CLEAN | if((abs(RELATIVE_HUMIDITY)<1 && abs(RELATIVE_HUMIDITY)>0),abs(RELATIVE_HUMIDITY),0.6)
BOILER_A_BOILER_LOAD | DESUPERHEATER_OUTLET_STEAM_FLOW/150000*100
BOILER_B_BOILER_LOAD | DESUPERHEATER_B_OUTLET_STEAM_FLOW/150000*100
BOILER_C_BOILER_LOAD | DESUPERHEATER_C_OUTLET_STEAM_FLOW/150000*100
BOILER_D_BOILER_LOAD | DESUPERHEATER_D_OUTLET_STEAM_FLOW/150000*100
BOILER_E_BOILER_LOAD | DESUPERHEATER_E_OUTLET_STEAM_FLOW/150000*100
BOILER_A_STATUS | if(BOILER_A_BOILER_LOAD>25&&DESUPERHEATER_OUTLET_TEMPERATURE>370&&HP_STEAM_PRESSURE_FROM_DS>40,1,0)
BOILER_B_STATUS | if(BOILER_B_BOILER_LOAD>25&&DESUPERHEATER_B_OUTLET_TEMPERATURE>370&&HP_STEAM_PRESSURE_FROM_DS_B>40,1,0)
BOILER_C_STATUS | if(BOILER_C_BOILER_LOAD>25&&DESUPERHEATER_C_OUTLET_TEMPERATURE>370&&HP_STEAM_PRESSURE_FROM_DS_C>40,1,0)
BOILER_D_STATUS | if(BOILER_D_BOILER_LOAD>25&&DESUPERHEATER_D_OUTLET_TEMPERATURE>370&&HP_STEAM_PRESSURE_FROM_DS_D>40,1,0)
BOILER_E_STATUS | if(BOILER_E_BOILER_LOAD>25&&DESUPERHEATER_E_OUTLET_TEMPERATURE>370&&HP_STEAM_PRESSURE_FROM_DS_E>40,1,0)
BOILERS_ONLINE | BOILER_A_STATUS+BOILER_B_STATUS+BOILER_C_STATUS+BOILER_D_STATUS+BOILER_E_STATUS
plant_status | if(BOILERS_ONLINE==0,0,1)
ARRAZI_PLANT_LOAD_1 | if(ARRAZI_PLANT_LOAD==MISSING_NUMERIC,0,ARRAZI_PLANT_LOAD)
ARRAZI_PLANT_STATUS | if(ARRAZI_PLANT_LOAD_1<70,0,1)
BOILER_FG_ETHYLENE_CONCENTRATION | 0
BOILER_FG_N2_CONCENTRATION | if(ARRAZI_PLANT_STATUS==1,BOILER_FG_N2_CONCENTRATION_ARRAZI,10.236)
BOILER_FG_CH4_CONCENTRATION | if(ARRAZI_PLANT_STATUS==1,BOILER_FG_CH4_CONCENTRATION_ARRAZI,87.548)
BOILER_FG_ETHANE_CONCENTRATION | if(ARRAZI_PLANT_STATUS==1,BOILER_FG_ETHANE_CONCENTRATION_ARRAZI,1.569)
BOILER_FG_PROPANE_CONCENTRATION | if(ARRAZI_PLANT_STATUS==1,BOILER_FG_PROPANE_CONCENTRATION_ARRAZI,.343)
BOILER_FG_NC4_CONCENTRATION | if(ARRAZI_PLANT_STATUS==1,BOILER_FG_NC4_CONCENTRATION_ARRAZI,.115)
BOILER_FG_IC4_CONCENTRATION | if(ARRAZI_PLANT_STATUS==1,BOILER_FG_IC4_CONCENTRATION_ARRAZI,.097)
BOILER_FG_CO2_CONCENTRATION | if(ARRAZI_PLANT_STATUS==1,BOILER_FG_CO2_CONCENTRATION_ARRAZI,0)
BOILER_FG_NC5_CONCENTRATION | if(ARRAZI_PLANT_STATUS==1,BOILER_FG_NC5_CONCENTRATION_ARRAZI,.001)
BOILER_FG_IC5_CONCENTRATION | if(ARRAZI_PLANT_STATUS==1,BOILER_FG_IC5_CONCENTRATION_ARRAZI,.033)
BOILER_FG_HYDROGEN_CONCENTRATION | if(ARRAZI_PLANT_STATUS==1,0,0)
BOILER_A_FUEL_COMPOSITION_TOTAL | (BOILER_FG_HYDROGEN_CONCENTRATION+BOILER_FG_CH4_CONCENTRATION+BOILER_FG_ETHANE_CONCENTRATION+BOILER_FG_ETHYLENE_CONCENTRATION+BOILER_FG_PROPANE_CONCENTRATION+BOILER_FG_NC4_CONCENTRATION+BOILER_FG_IC4_CONCENTRATION+BOILER_FG_NC5_CONCENTRATION+BOILER_FG_IC5_CONCENTRATION+BOILER_FG_N2_CONCENTRATION)
NORMALIZED_BOILER_A_FG_CH4_CONCENTRATION | BOILER_FG_CH4_CONCENTRATION/BOILER_A_FUEL_COMPOSITION_TOTAL*100
NORMALIZED_BOILER_A_FG_ETHANE_CONCENTRATION | 100*(BOILER_FG_ETHANE_CONCENTRATION/BOILER_A_FUEL_COMPOSITION_TOTAL)
NORMALIZED_BOILER_A_FG_ETHYLENE_CONCENTRATION | (BOILER_FG_ETHYLENE_CONCENTRATION/BOILER_A_FUEL_COMPOSITION_TOTAL)*100
NORMALIZED_BOILER_A_FG_PROPANE_CONCENTRATION | 100*(BOILER_FG_PROPANE_CONCENTRATION/BOILER_A_FUEL_COMPOSITION_TOTAL)
NORMALIZED_BOILER_A_FG_CO2_CONCENTRATION | 100*(BOILER_FG_CO2_CONCENTRATION/BOILER_A_FUEL_COMPOSITION_TOTAL)
NORMALIZED_BOILER_A_FG_IC4_CONCENTRATION | 100*(BOILER_FG_IC4_CONCENTRATION/BOILER_A_FUEL_COMPOSITION_TOTAL)
NORMALIZED_BOILER_A_FG_NC4_CONCENTRATION | 100*(BOILER_FG_NC4_CONCENTRATION/BOILER_A_FUEL_COMPOSITION_TOTAL)
NORMALIZED_BOILER_A_FG_NC5_CONCENTRATION | 100*(BOILER_FG_NC5_CONCENTRATION/BOILER_A_FUEL_COMPOSITION_TOTAL)
NORMALIZED_BOILER_A_FG_IC5_CONCENTRATION | 100*(BOILER_FG_IC5_CONCENTRATION/BOILER_A_FUEL_COMPOSITION_TOTAL)
NORMALIZED_BOILER_A_FG_N2_CONCENTRATION | BOILER_FG_N2_CONCENTRATION/BOILER_A_FUEL_COMPOSITION_TOTAL*100
NORMALIZED_BOILER_A_FG_HYDROGEN_CONCENTRATION | 100*(BOILER_FG_HYDROGEN_CONCENTRATION/BOILER_A_FUEL_COMPOSITION_TOTAL)
BOILER_A_FG_MW | (NORMALIZED_BOILER_A_FG_HYDROGEN_CONCENTRATION*COMPONENT_HYDROGEN_MW+NORMALIZED_BOILER_A_FG_CH4_CONCENTRATION*COMPONENT_METHANE_MW+NORMALIZED_BOILER_A_FG_ETHANE_CONCENTRATION*COMPONENT_ETHANE_MW+NORMALIZED_BOILER_A_FG_ETHYLENE_CONCENTRATION*COMPONENT_ETHYLENE_MW+NORMALIZED_BOILER_A_FG_PROPANE_CONCENTRATION*COMPONENT_PROPANE_MW+NORMALIZED_BOILER_A_FG_NC4_CONCENTRATION*COMPONENT_BUTANE_MW+NORMALIZED_BOILER_A_FG_IC4_CONCENTRATION*COMPONENT_BUTANE_MW+NORMALIZED_BOILER_A_FG_NC5_CONCENTRATION*COMPONENT_PENTANE_MW+NORMALIZED_BOILER_A_FG_IC5_CONCENTRATION*COMPONENT_PENTANE_MW+NORMALIZED_BOILER_A_FG_N2_CONCENTRATION*COMPONENT_NITROGEN_MW)/100
BOILER_A_FG_CH4_MASS_PERCENTAGE | NORMALIZED_BOILER_A_FG_CH4_CONCENTRATION*COMPONENT_METHANE_MW/BOILER_A_FG_MW
BOILER_A_FG_ETHANE_MASS_PERCENTAGE | NORMALIZED_BOILER_A_FG_ETHANE_CONCENTRATION*COMPONENT_ETHANE_MW/BOILER_A_FG_MW
BOILER_A_FG_ETHYLENE_MASS_PERCENTAGE | NORMALIZED_BOILER_A_FG_ETHYLENE_CONCENTRATION*COMPONENT_ETHYLENE_MW/BOILER_A_FG_MW
BOILER_A_FG_PROPANE_MASS_PERCENTAGE | NORMALIZED_BOILER_A_FG_PROPANE_CONCENTRATION*COMPONENT_PROPANE_MW/BOILER_A_FG_MW
BOILER_A_FG_NITROGEN_MASS_PERCENTAGE | NORMALIZED_BOILER_A_FG_N2_CONCENTRATION*COMPONENT_NITROGEN_MW/BOILER_A_FG_MW
BOILER_A_FG_HYDROGEN_MASS_PERCENTAGE | NORMALIZED_BOILER_A_FG_HYDROGEN_CONCENTRATION*COMPONENT_HYDROGEN_MW/BOILER_A_FG_MW
BOILER_A_FG_IC4_MASS_PERCENTAGE | NORMALIZED_BOILER_A_FG_IC4_CONCENTRATION*COMPONENT_BUTANE_MW/BOILER_A_FG_MW
BOILER_A_FG_NC4_MASS_PERCENTAGE | NORMALIZED_BOILER_A_FG_NC4_CONCENTRATION*COMPONENT_BUTANE_MW/BOILER_A_FG_MW
BOILER_A_FG_NC5_MASS_PERCENTAGE | NORMALIZED_BOILER_A_FG_NC5_CONCENTRATION*COMPONENT_PENTANE_MW/BOILER_A_FG_MW
BOILER_A_FG_IC5_MASS_PERCENTAGE | NORMALIZED_BOILER_A_FG_IC5_CONCENTRATION*COMPONENT_PENTANE_MW/BOILER_A_FG_MW
BOILER_A_FG_DENSITY | BOILER_A_FG_MW/22.414
BOILER_A_LHV_DESIGN | (LHV_FG/BOILER_A_FG_DENSITY)/1000
TOTAL_FUEL_COMPOSTION_MASS | BOILER_A_FG_HYDROGEN_MASS_PERCENTAGE+BOILER_A_FG_CH4_MASS_PERCENTAGE+BOILER_A_FG_ETHANE_MASS_PERCENTAGE+BOILER_A_FG_ETHYLENE_MASS_PERCENTAGE+BOILER_A_FG_PROPANE_MASS_PERCENTAGE+BOILER_A_FG_NC4_MASS_PERCENTAGE+BOILER_A_FG_IC4_MASS_PERCENTAGE+BOILER_A_FG_NC5_MASS_PERCENTAGE+BOILER_A_FG_IC5_MASS_PERCENTAGE+BOILER_A_FG_NITROGEN_MASS_PERCENTAGE
BOILER_A_FG_CH4_MASS_FRACTION | BOILER_A_FG_CH4_MASS_PERCENTAGE/TOTAL_FUEL_COMPOSTION_MASS
BOILER_A_FG_ETHANE_MASS_FRACTION | BOILER_A_FG_ETHANE_MASS_PERCENTAGE/TOTAL_FUEL_COMPOSTION_MASS
BOILER_A_FG_ETHYLENE_MASS_FRACTION | BOILER_A_FG_ETHYLENE_MASS_PERCENTAGE/TOTAL_FUEL_COMPOSTION_MASS
BOILER_A_FG_PROPANE_MASS_FRACTION | BOILER_A_FG_PROPANE_MASS_PERCENTAGE/TOTAL_FUEL_COMPOSTION_MASS
BOILER_A_FG_NITROGEN_MASS_FRACTION | BOILER_A_FG_NITROGEN_MASS_PERCENTAGE/TOTAL_FUEL_COMPOSTION_MASS
BOILER_A_FG_HYDROGEN_MASS_FRACTION | BOILER_A_FG_HYDROGEN_MASS_PERCENTAGE/TOTAL_FUEL_COMPOSTION_MASS
BOILER_A_FG_IC4_MASS_FRACTION | BOILER_A_FG_IC4_MASS_PERCENTAGE/TOTAL_FUEL_COMPOSTION_MASS
BOILER_A_FG_NC4_MASS_FRACTION | BOILER_A_FG_NC4_MASS_PERCENTAGE/TOTAL_FUEL_COMPOSTION_MASS
BOILER_A_FG_NC5_MASS_FRACTION | BOILER_A_FG_NC5_MASS_PERCENTAGE/TOTAL_FUEL_COMPOSTION_MASS
BOILER_A_FG_IC5_MASS_FRACTION | BOILER_A_FG_IC5_MASS_PERCENTAGE/TOTAL_FUEL_COMPOSTION_MASS
BOILER_LHV | (BOILER_A_FG_HYDROGEN_MASS_FRACTION*LHV_H2_HYDROGEN+BOILER_A_FG_CH4_MASS_FRACTION*LHV_CH4_METHANE+BOILER_A_FG_NITROGEN_MASS_FRACTION*LHV_N2_NITROGEN+BOILER_A_FG_ETHYLENE_MASS_FRACTION*LHV_C2H4_ETHYLENE+BOILER_A_FG_ETHANE_MASS_FRACTION*LHV_C2H6_ETHANE+BOILER_A_FG_PROPANE_MASS_FRACTION*LHV_C3H8_PROPANE+BOILER_A_FG_IC4_MASS_FRACTION*LHV_IC4+BOILER_A_FG_NC4_MASS_FRACTION*LHV_NC4+BOILER_A_FG_NC5_MASS_FRACTION*LHV_NC5+BOILER_A_FG_IC5_MASS_FRACTION*LHV_IC5)*239
BOILER_A_FG_FLOW_RATE | BOILER_A_FUEL_GAS_FLOW/1000
BOILER_A_AIR_REQUIRED_FOR_H2_COMBUSTION | BOILER_A_FG_HYDROGEN_MASS_FRACTION*34.344
BOILER_A_AIR_REQUIRED_FOR_CH4_COMBUSTION | BOILER_A_FG_CH4_MASS_FRACTION*17.265
BOILER_A_AIR_REQUIRED_FOR_ETHANE_COMBUSTION | BOILER_A_FG_ETHANE_MASS_FRACTION*16.119
BOILER_A_AIR_REQUIRED_FOR_ETHYLENE_COMBUSTION | BOILER_A_FG_ETHYLENE_MASS_FRACTION*14.807
BOILER_A_AIR_REQUIRED_FOR_PROPANE_COMBUSTION | BOILER_A_FG_PROPANE_MASS_FRACTION*15.703
BOILER_A_AIR_REQUIRED_FOR_NC4_COMBUSTION | BOILER_A_FG_NC4_MASS_FRACTION*15.487
BOILER_A_AIR_REQUIRED_FOR_IC4_COMBUSTION | BOILER_A_FG_IC4_MASS_FRACTION*15.487
BOILER_A_AIR_REQUIRED_FOR_NC5_COMBUSTION | BOILER_A_FG_NC5_MASS_FRACTION*15.353
BOILER_A_AIR_REQUIRED_FOR_IC5_COMBUSTION | BOILER_A_FG_IC5_MASS_FRACTION*15.353
BOILER_A_H2_CO2_COMBUSTION | BOILER_A_FG_HYDROGEN_MASS_FRACTION*0
BOILER_A_CH4_CO2_COMBUSTION | BOILER_A_FG_CH4_MASS_FRACTION*2.744
BOILER_A_ETHANE_CO2_COMBUSTION | BOILER_A_FG_ETHANE_MASS_FRACTION*2.927
BOILER_A_ETHYLENE_CO2_COMBUSTION | BOILER_A_FG_ETHYLENE_MASS_FRACTION*3.138
BOILER_A_PROPANE_CO2_COMBUSTION | BOILER_A_FG_PROPANE_MASS_FRACTION*2.994
BOILER_A_NC4_CO2_COMBUSTION | BOILER_A_FG_NC4_MASS_FRACTION*3.029
BOILER_A_IC4_CO2_COMBUSTION | BOILER_A_FG_IC4_MASS_FRACTION*3.029
BOILER_A_NC5_CO2_COMBUSTION | BOILER_A_FG_NC5_MASS_FRACTION*3.05
BOILER_A_IC5_CO2_COMBUSTION | BOILER_A_FG_IC5_MASS_FRACTION*3.05
BOILER_A_H2_N2_COMBUSTION | BOILER_A_FG_HYDROGEN_MASS_FRACTION*26.407
BOILER_A_CH4_N2_COMBUSTION | BOILER_A_FG_CH4_MASS_FRACTION*13.275
BOILER_A_ETHANE_N2_COMBUSTION | BOILER_A_FG_ETHANE_MASS_FRACTION*12.394
BOILER_A_ETHYLENE_N2_COMBUSTION | BOILER_A_FG_ETHYLENE_MASS_FRACTION*11.385
BOILER_A_PROPANE_N2_COMBUSTION | BOILER_A_FG_PROPANE_MASS_FRACTION*12.074
BOILER_A_IC4_N2_COMBUSTION | BOILER_A_FG_IC4_MASS_FRACTION*11.908
BOILER_A_NC4_N2_COMBUSTION | BOILER_A_FG_NC4_MASS_FRACTION*11.908
BOILER_A_IC5_N2_COMBUSTION | BOILER_A_FG_IC5_MASS_FRACTION*11.805
BOILER_A_NC5_N2_COMBUSTION | BOILER_A_FG_NC5_MASS_FRACTION*11.805
BOILER_A_H2_H2O_COMBUSTION | BOILER_A_FG_HYDROGEN_MASS_FRACTION*8.937
BOILER_A_CH4_H2O_COMBUSTION | BOILER_A_FG_CH4_MASS_FRACTION*2.246
BOILER_A_ETHANE_H2O_COMBUSTION | BOILER_A_FG_ETHANE_MASS_FRACTION*1.798
BOILER_A_ETHYLENE_H2O_COMBUSTION | BOILER_A_FG_ETHYLENE_MASS_FRACTION*1.285
BOILER_A_PROPANE_H2O_COMBUSTION | BOILER_A_FG_PROPANE_MASS_FRACTION*1.634
BOILER_A_IC4_H2O_COMBUSTION | BOILER_A_FG_NC4_MASS_FRACTION*1.55
BOILER_A_NC4_H2O_COMBUSTION | BOILER_A_FG_IC4_MASS_FRACTION*1.55
BOILER_A_IC5_H2O_COMBUSTION | BOILER_A_FG_IC5_MASS_FRACTION*1.498
BOILER_A_NC5_H2O_COMBUSTION | BOILER_A_FG_NC5_MASS_FRACTION*1.498
BOILER_A_AIR_REQUIRED_FOR_COMPLETE_COMBUSTION | BOILER_A_AIR_REQUIRED_FOR_H2_COMBUSTION+BOILER_A_AIR_REQUIRED_FOR_CH4_COMBUSTION+BOILER_A_AIR_REQUIRED_FOR_ETHANE_COMBUSTION+BOILER_A_AIR_REQUIRED_FOR_ETHYLENE_COMBUSTION+BOILER_A_AIR_REQUIRED_FOR_PROPANE_COMBUSTION+BOILER_A_AIR_REQUIRED_FOR_NC4_COMBUSTION+BOILER_A_AIR_REQUIRED_FOR_IC4_COMBUSTION+BOILER_A_AIR_REQUIRED_FOR_NC5_COMBUSTION+BOILER_A_AIR_REQUIRED_FOR_IC5_COMBUSTION
BOILER_A_CO2_FORMED | BOILER_A_CH4_CO2_COMBUSTION+BOILER_A_ETHANE_CO2_COMBUSTION+BOILER_A_ETHYLENE_CO2_COMBUSTION+BOILER_A_PROPANE_CO2_COMBUSTION+BOILER_A_NC4_CO2_COMBUSTION+BOILER_A_IC4_CO2_COMBUSTION+BOILER_A_NC5_CO2_COMBUSTION+BOILER_A_IC5_CO2_COMBUSTION
BOILER_A_N2_FORMED | BOILER_A_H2_N2_COMBUSTION+BOILER_A_CH4_N2_COMBUSTION+BOILER_A_ETHANE_N2_COMBUSTION+BOILER_A_ETHYLENE_N2_COMBUSTION+BOILER_A_PROPANE_N2_COMBUSTION+BOILER_A_IC4_N2_COMBUSTION+BOILER_A_NC4_N2_COMBUSTION+BOILER_A_IC5_N2_COMBUSTION+BOILER_A_NC5_N2_COMBUSTION
BOILER_A_H2O_FORMED | BOILER_A_H2_H2O_COMBUSTION+BOILER_A_CH4_H2O_COMBUSTION+BOILER_A_ETHANE_H2O_COMBUSTION+BOILER_A_ETHYLENE_H2O_COMBUSTION+BOILER_A_PROPANE_H2O_COMBUSTION+BOILER_A_IC4_H2O_COMBUSTION+BOILER_A_NC4_H2O_COMBUSTION+BOILER_A_IC5_H2O_COMBUSTION+BOILER_A_NC5_H2O_COMBUSTION
BOILER_A_VAPOUR_PRESSURE_OF_H2O | 10^(8.07131-(1730.63/(233.426+(AMBIENT_TEMPERATURE))))
BOILER_A_AIR_MOISTURE | BOILER_A_VAPOUR_PRESSURE_OF_H2O/(760-BOILER_A_VAPOUR_PRESSURE_OF_H2O*RELATIVE_HUMIDITY_CLEAN)*RELATIVE_HUMIDITY_CLEAN*18.015/28.96
BOILER_A_CORRECTED_COMBUSTION_AIR | BOILER_A_AIR_REQUIRED_FOR_COMPLETE_COMBUSTION/(1-BOILER_A_AIR_MOISTURE)
BOILER_A_CORRECTED_COMBUTION_H2O_FORMED | BOILER_A_H2O_FORMED+(BOILER_A_CORRECTED_COMBUSTION_AIR-BOILER_A_AIR_REQUIRED_FOR_COMPLETE_COMBUSTION)
BOILER_A_EXCESS_AIR | ((28.96*BOILER_A_FLUE_GAS_OXGYGEN)*((BOILER_A_N2_FORMED/28.01)+(BOILER_A_CORRECTED_COMBUTION_H2O_FORMED/18.015)+(BOILER_A_CO2_FORMED/44.01))/(20.95-BOILER_A_FLUE_GAS_OXGYGEN))
BOILER_A_AIR_FUEL_MASS_RATIO | BOILER_A_EXCESS_AIR+BOILER_A_CORRECTED_COMBUSTION_AIR
BOILER_A_TOTAL_MOISTURE_WITH_AIR | BOILER_A_AIR_FUEL_MASS_RATIO*BOILER_A_AIR_MOISTURE
BOILER_A_TOTAL_H2O_PER_KG_OF_FUEL | BOILER_A_TOTAL_MOISTURE_WITH_AIR+BOILER_A_H2O_FORMED
BOILER_A_CP_AT_COMBUSTION_TEMPERATURE | (((28.98641)+1.85398*((BOILER_A_COMBUSTION_AIR_TEMPERATURE+273.15)/1000)-9.647459*((BOILER_A_COMBUSTION_AIR_TEMPERATURE+273.15)/1000)^2+16.63537*((BOILER_A_COMBUSTION_AIR_TEMPERATURE+273.15)/1000)^3+(0.000117/((BOILER_A_COMBUSTION_AIR_TEMPERATURE+273.15)/1000)^2))*0.239*0.79)+(((31.32234)-20.23531*((BOILER_A_COMBUSTION_AIR_TEMPERATURE+273.15)/1000)+57.86644*((BOILER_A_COMBUSTION_AIR_TEMPERATURE+273.15)/1000)^2-36.50624*((BOILER_A_COMBUSTION_AIR_TEMPERATURE+273.15)/1000)^3+(-0.007374/((BOILER_A_COMBUSTION_AIR_TEMPERATURE+273.15)/1000)^2))*0.239*0.21)
BOILER_A_AIR_CP_FOR_SENSIBLE_HEAT_CORRECTED | ((BOILER_A_AIR_CP_REF_T+BOILER_A_CP_AT_COMBUSTION_TEMPERATURE)/2)/28.96
BOILER_A_CP_H2_FUEL_TEMP | ((33.066178)-11.363417*((BOILER_A_MAIN_FUEL_GAS_TEMPERATURE+273.15)/1000)+11.432816*((BOILER_A_MAIN_FUEL_GAS_TEMPERATURE+273.15)/1000)^2-2.772874*((BOILER_A_MAIN_FUEL_GAS_TEMPERATURE+273.15)/1000)^3+(-0.158558/((BOILER_A_MAIN_FUEL_GAS_TEMPERATURE+273.15)/1000)^2))*0.239
BOILER_A_CP_CH4_FUEL_TEMP | ((-0.703029)+108.4773*((BOILER_A_MAIN_FUEL_GAS_TEMPERATURE+273.15)/1000)-42.52157*((BOILER_A_MAIN_FUEL_GAS_TEMPERATURE+273.15)/1000)^2+5.862788*((BOILER_A_MAIN_FUEL_GAS_TEMPERATURE+273.15)/1000)^3+(0.678565/((BOILER_A_MAIN_FUEL_GAS_TEMPERATURE+273.15)/1000)^2))*0.239
BOILER_A_CP_ETHANE_FUEL_TEMP | (6.08160993967773+173.58246031667*((BOILER_A_MAIN_FUEL_GAS_TEMPERATURE+273.15)/1000)-66.9190547406319*((BOILER_A_MAIN_FUEL_GAS_TEMPERATURE+273.15)/1000)^2+9.08912024736972*((BOILER_A_MAIN_FUEL_GAS_TEMPERATURE+273.15)/1000)^3+(0.129136456966982/((BOILER_A_MAIN_FUEL_GAS_TEMPERATURE+273.15)/1000)^2))*0.239
BOILER_A_CP_PROPANE_FUEL_TEMP | (12.6608072783283+232.070245794953*((BOILER_A_MAIN_FUEL_GAS_TEMPERATURE+273.15)/1000)-70.3446118121155*((BOILER_A_MAIN_FUEL_GAS_TEMPERATURE+273.15)/1000)^2+0.60714221002859*((BOILER_A_MAIN_FUEL_GAS_TEMPERATURE+273.15)/1000)^3+(0.0269571781100411/((BOILER_A_MAIN_FUEL_GAS_TEMPERATURE+273.15)/1000)^2))*0.239
BOILER_A_CP_ETHYLENE_FUEL_TEMP | (-6.38788+184.4019*((BOILER_A_MAIN_FUEL_GAS_TEMPERATURE+273.15)/1000)-112.9718*((BOILER_A_MAIN_FUEL_GAS_TEMPERATURE+273.15)/1000)^2+28.49593*((BOILER_A_MAIN_FUEL_GAS_TEMPERATURE+273.15)/1000)^3+0.31554/((BOILER_A_MAIN_FUEL_GAS_TEMPERATURE+273.15)/1000)^2)*0.239
BOILER_A_CP_NC4_FUEL_TEMP | (22.1581076705715+292.589410831127*((BOILER_A_MAIN_FUEL_GAS_TEMPERATURE+273.15)/1000)-85.8165101864775*((BOILER_A_MAIN_FUEL_GAS_TEMPERATURE+273.15)/1000)^2-1.01394039648879*((BOILER_A_MAIN_FUEL_GAS_TEMPERATURE+273.15)/1000)^3+(0.00634969201331822/((BOILER_A_MAIN_FUEL_GAS_TEMPERATURE+273.15)/1000)^2))*0.239
BOILER_A_CP_IC4_FUEL_TEMP | (8.32665517242186+344.923323425655*((BOILER_A_MAIN_FUEL_GAS_TEMPERATURE+273.15)/1000)--141.649866470373*((BOILER_A_MAIN_FUEL_GAS_TEMPERATURE+273.15)/1000)^2-17.402696038734*((BOILER_A_MAIN_FUEL_GAS_TEMPERATURE+273.15)/1000)^3+(0.0260047492494904/((BOILER_A_MAIN_FUEL_GAS_TEMPERATURE+273.15)/1000)^2))*0.239
BOILER_A_CP_NC5_FUEL_TEMP | (-36.7350853904756+580.375772029461*((BOILER_A_MAIN_FUEL_GAS_TEMPERATURE+273.15)/1000)-341.586537384626*((BOILER_A_MAIN_FUEL_GAS_TEMPERATURE+273.15)/1000)^2-78.4996542134237*((BOILER_A_MAIN_FUEL_GAS_TEMPERATURE+273.15)/1000)^3+(1.08616950221781/((BOILER_A_MAIN_FUEL_GAS_TEMPERATURE+273.15)/1000)^2))*0.239
BOILER_A_CP_IC5_FUEL_TEMP | (-16.1426869390769+517.363683637786*((BOILER_A_MAIN_FUEL_GAS_TEMPERATURE+273.15)/1000)-271.314078126683*((BOILER_A_MAIN_FUEL_GAS_TEMPERATURE+273.15)/1000)^2-56.1566185580689*((BOILER_A_MAIN_FUEL_GAS_TEMPERATURE+273.15)/1000)^3+(0.317133464208019/((BOILER_A_MAIN_FUEL_GAS_TEMPERATURE+273.15)/1000)^2))*0.239
BOILER_A_CP_TOTAL_FUEL_AT_REF_TEMP | ((BOILER_A_FG_HYDROGEN_MASS_FRACTION/COMPONENT_HYDROGEN_MW)*6.876+BOILER_A_FG_CH4_MASS_FRACTION/COMPONENT_METHANE_MW*8.45+(BOILER_A_FG_ETHYLENE_MASS_FRACTION/COMPONENT_ETHYLENE_MW)*10.02+(BOILER_A_FG_ETHANE_MASS_FRACTION/COMPONENT_ETHANE_MW)*12.52+(BOILER_A_FG_PROPANE_MASS_FRACTION/COMPONENT_PROPANE_MW*17.72+(BOILER_A_FG_NC4_MASS_FRACTION/COMPONENT_BUTANE_MW*23.79)+(BOILER_A_FG_NC5_MASS_FRACTION/COMPONENT_PENTANE_MW*38.26+BOILER_A_FG_IC4_MASS_FRACTION/COMPONENT_BUTANE_MW*23.79+BOILER_A_FG_IC5_MASS_FRACTION/COMPONENT_PENTANE_MW*38.26)))*BOILER_A_FG_MW
BOILER_A_CP_TOTAL_FUEL_AT_FUEL_TEMP | ((BOILER_A_FG_HYDROGEN_MASS_FRACTION/COMPONENT_HYDROGEN_MW)*BOILER_A_CP_H2_FUEL_TEMP+BOILER_A_FG_CH4_MASS_FRACTION/COMPONENT_METHANE_MW*BOILER_A_CP_CH4_FUEL_TEMP+(BOILER_A_FG_ETHYLENE_MASS_FRACTION/COMPONENT_ETHYLENE_MW)*BOILER_A_CP_ETHYLENE_FUEL_TEMP+(BOILER_A_FG_ETHANE_MASS_FRACTION/COMPONENT_ETHANE_MW)*BOILER_A_CP_ETHANE_FUEL_TEMP+(BOILER_A_FG_PROPANE_MASS_FRACTION/COMPONENT_PROPANE_MW*BOILER_A_CP_PROPANE_FUEL_TEMP+(BOILER_A_FG_NC4_MASS_FRACTION/COMPONENT_BUTANE_MW*BOILER_A_CP_NC4_FUEL_TEMP)+(BOILER_A_FG_NC5_MASS_FRACTION/COMPONENT_PENTANE_MW*BOILER_A_CP_NC5_FUEL_TEMP+BOILER_A_FG_IC4_MASS_FRACTION/BOILER_A_CP_IC4_FUEL_TEMP*COMPONENT_BUTANE_MW+BOILER_A_FG_IC5_MASS_FRACTION/COMPONENT_PENTANE_MW*BOILER_A_CP_IC5_FUEL_TEMP)))*BOILER_A_FG_MW
BOILER_A_AVG_CP_OF_FUEL_GAS_SENSIBLE_HEAT_CORRECTED | ((BOILER_A_CP_TOTAL_FUEL_AT_REF_TEMP+BOILER_A_CP_TOTAL_FUEL_AT_FUEL_TEMP)/BOILER_A_FG_MW)/2
BOILER_A_DRY_FLUE_GAS_PER_FUEL_MASS_RATIO | BOILER_A_EXCESS_AIR*(1-BOILER_A_AIR_MOISTURE)+BOILER_A_N2_FORMED+BOILER_A_CO2_FORMED
BOILER_A_FLUE_GAS_PER_FUEL_MASS_RATIO | BOILER_A_DRY_FLUE_GAS_PER_FUEL_MASS_RATIO+BOILER_A_TOTAL_H2O_PER_KG_OF_FUEL
BOILER_A_FLUE_GAS_MW | BOILER_A_FLUE_GAS_PER_FUEL_MASS_RATIO/(BOILER_A_CO2_FORMED/44.01+BOILER_A_TOTAL_H2O_PER_KG_OF_FUEL/18.015+BOILER_A_N2_FORMED/28.01+BOILER_A_EXCESS_AIR/28.96)
BOILER_A_CP_OF_AIR_AT_STACK_TEMP | (((28.98641)+1.85398*((BOILER_A_STACK_TEMPERATURE+273.15)/1000)-9.647459*((BOILER_A_STACK_TEMPERATURE+273.15)/1000)^2+16.63537*((BOILER_A_STACK_TEMPERATURE+273.15)/1000)^3+(0.000117/((BOILER_A_STACK_TEMPERATURE+273.15)/1000)^2))*0.239*0.79)+(((31.32234)-20.23531*((BOILER_A_STACK_TEMPERATURE+273.15)/1000)+57.86644*((BOILER_A_STACK_TEMPERATURE+273.15)/1000)^2-36.50624*((BOILER_A_STACK_TEMPERATURE+273.15)/1000)^3+(-0.007374/((BOILER_A_STACK_TEMPERATURE+273.15)/1000)^2))*0.239*0.21)
BOILER_A_CP_FLUE_GAS_CO2_AT_STACK_TEMP | ((24.99735)+55.18696*((BOILER_A_STACK_TEMPERATURE+273.15)/1000)-33.69137*((BOILER_A_STACK_TEMPERATURE+273.15)/1000)^2+7.948387*((BOILER_A_STACK_TEMPERATURE+273.15)/1000)^3+(-0.136638/((BOILER_A_STACK_TEMPERATURE+273.15)/1000)^2))*0.239
BOILER_A_CP_FLUE_GAS_H2O_AT_STACK_TEMP | 8.22+0.00015*(BOILER_A_STACK_TEMPERATURE+273.15)+0.00000134*((BOILER_A_STACK_TEMPERATURE+273.15)^2)
BOILER_A_CP_FLUE_GAS_N2_AT_STACK_TEMP | ((28.98641)+1.85398*((BOILER_A_STACK_TEMPERATURE+273.15)/1000)-9.647459*((BOILER_A_STACK_TEMPERATURE+273.15)/1000)^2+16.63537*((BOILER_A_STACK_TEMPERATURE+273.15)/1000)^3+(0.000117/((BOILER_A_STACK_TEMPERATURE+273.15)/1000)^2))*0.239
BOILER_A_AVG_CP_OF_FLUE_GAS_AT_STACK_TEMP | (BOILER_A_CP_FLUE_GAS_CO2_AT_STACK_TEMP*BOILER_A_CO2_FORMED/44.01+BOILER_A_CP_FLUE_GAS_N2_AT_STACK_TEMP*BOILER_A_N2_FORMED/28.01+BOILER_A_EXCESS_AIR/28.85*BOILER_A_CP_OF_AIR_AT_STACK_TEMP)/(BOILER_A_FLUE_GAS_PER_FUEL_MASS_RATIO/BOILER_A_FLUE_GAS_MW)/BOILER_A_FLUE_GAS_MW
BOILER_A_CP_OF_H2O_AT_STACK_TEMP | (8.22+0.00015*(BOILER_A_STACK_TEMPERATURE+273.15)+0.00000134*((BOILER_A_STACK_TEMPERATURE+273.15)^2))/18.015
BOILER_A_SENSIBLE_HEAT_CORRECTION_FOR_FUEL | if(BOILER_A_AVG_CP_OF_FUEL_GAS_SENSIBLE_HEAT_CORRECTED*(BOILER_A_MAIN_FUEL_GAS_TEMPERATURE-15.6)<0,0,BOILER_A_AVG_CP_OF_FUEL_GAS_SENSIBLE_HEAT_CORRECTED*(BOILER_A_MAIN_FUEL_GAS_TEMPERATURE-15.6))
BOILER_A_SENSBILE_HEAT_CORRECTION_FOR_AIR | BOILER_A_AIR_CP_FOR_SENSIBLE_HEAT_CORRECTED*(BOILER_A_COMBUSTION_AIR_TEMPERATURE-15.6)*BOILER_A_AIR_FUEL_MASS_RATIO
BOILER_A_MIXED_LHV_PER_KG | (BOILER_LHV)
BOILER_A_TOTAL_HEAT_INPUT_PER_KG_OF_FUEL | if(BOILER_A_STATUS==0,0,BOILER_A_SENSIBLE_HEAT_CORRECTION_FOR_FUEL+BOILER_A_SENSBILE_HEAT_CORRECTION_FOR_AIR+BOILER_A_MIXED_LHV_PER_KG)
BOILER_A_HEAT_LOSS_DUE_TO_DRY_FLUE_GAS_L1 | if(BOILER_A_STATUS==0,0,BOILER_A_DRY_FLUE_GAS_PER_FUEL_MASS_RATIO*((BOILER_A_AVG_CP_OF_FLUE_GAS_AT_STACK_TEMP*(BOILER_A_STACK_TEMPERATURE-15.6))))
BOILER_A_HEAT_LOSS_DUE_TO_EVAPORATION_OF_WATER_FORMED_DUE_TO_H2_IN_FUEL_L2 | if(BOILER_A_STATUS==0,0,9*(BOILER_A_FG_HYDROGEN_MASS_FRACTION)*(584+(BOILER_A_CP_OF_H2O_AT_STACK_TEMP)*(BOILER_A_STACK_TEMPERATURE-AMBIENT_TEMPERATURE)))
BOILER_A_HEAT_LOSS_DUE_TO_H2O_IN_STACK_L3 | if(BOILER_A_STATUS==0,0,BOILER_A_TOTAL_H2O_PER_KG_OF_FUEL*(BOILER_A_STACK_TEMPERATURE*1.77251246754294+2494.5133413964-2529.43)/4.184)
BOILER_A_HEAT_LOSS_DUE_TO_INCOMPLETE_COMBUSTIONL4 | if(BOILER_A_STATUS==0,0,0*10^-6*28*5654*BOILER_A_BOILER_LOAD)
BOILER_A_TOTAL_BOILER_STACK_LOSS_PER_KG_FUEL | if(BOILER_A_STATUS==0,0,BOILER_A_HEAT_LOSS_DUE_TO_INCOMPLETE_COMBUSTIONL4+BOILER_A_HEAT_LOSS_DUE_TO_H2O_IN_STACK_L3+BOILER_A_HEAT_LOSS_DUE_TO_DRY_FLUE_GAS_L1+BOILER_A_HEAT_LOSS_DUE_TO_EVAPORATION_OF_WATER_FORMED_DUE_TO_H2_IN_FUEL_L2)
BOILER_A_RADIATION_LOSSES | if(BOILER_A_STATUS==0,0,BOILER_A_MIXED_LHV_PER_KG*(-0.000004*BOILER_A_BOILER_LOAD^3+0.001*BOILER_A_BOILER_LOAD^2-0.0899*BOILER_A_BOILER_LOAD+3.2426)/100)
BOILER_A_TOTAL_HEAT_LOSS_PER_KG_OF_FUEL | if(BOILER_A_STATUS==0,0,BOILER_A_TOTAL_BOILER_STACK_LOSS_PER_KG_FUEL+BOILER_A_RADIATION_LOSSES)
BOILER_A_TOTAL_HEAT_ABSORBED_PER_KG_OF_FUEL | if(BOILER_A_STATUS==0,0,BOILER_A_TOTAL_HEAT_INPUT_PER_KG_OF_FUEL-BOILER_A_TOTAL_HEAT_LOSS_PER_KG_OF_FUEL)
BOILER_A_BOILER_INDIRECT_EFFICIENCY | if(BOILER_A_STATUS==0,0,BOILER_A_TOTAL_HEAT_ABSORBED_PER_KG_OF_FUEL/BOILER_A_TOTAL_HEAT_INPUT_PER_KG_OF_FUEL*100)
BOILER_A_HP_STEAM_ENTHALPY | if(BOILER_A_STATUS==0,0,(2175.54628147543-1.32764297764643*(HP_STEAM_PRESSURE_FROM_DS)+2.66244961166282*DESUPERHEATER_OUTLET_TEMPERATURE)*0.239+2)
BOILER_A_TOTAL_STEAM_ENERGY | if(BOILER_A_STATUS==0,0,DESUPERHEATER_OUTLET_STEAM_FLOW*BOILER_A_HP_STEAM_ENTHALPY/1000000)
BOILER_A_BFW_ENTHALPY | if(BOILER_A_STATUS==0,0,ECONOMIZER_A_INLET_TEMPERATURE)
BOILER_A_CORRECTED_BFW_FLOW | if(BOILER_A_STATUS==0,0,(BFW_FLOW_TO_ECOMONIZER_A+BFW_FLOW_TO_DESUPERHEATER_A-(BFW_FLOW_TO_ECOMONIZER_A+BFW_FLOW_TO_DESUPERHEATER_A-DESUPERHEATER_OUTLET_STEAM_FLOW-BOILER_A_CBD_BD))/1000)
BOILER_A_BFW_ENERGY | if(BOILER_A_STATUS==0,0,BOILER_A_CORRECTED_BFW_FLOW*BOILER_A_BFW_ENTHALPY/1000)
BOILER_A_FUEL_GAS_ENERGY_INPUT | if(BOILER_A_STATUS==0,0,BOILER_A_FG_FLOW_RATE*1000*BOILER_A_MIXED_LHV_PER_KG/10^6)
BOILER_A_STEAM_DRUM_TEMP | if(BOILER_A_STATUS==0,0,4.02521999671835*log(STEAM_DRUM_A_PRESSURE*98.065)^3-4.64392873298701*log(STEAM_DRUM_A_PRESSURE*98.065)^2+11.2370106828649*log(STEAM_DRUM_A_PRESSURE*98.065)+83.4806425229703)
BOILER_A_BLOWDOWN_LOSS | if(BOILER_A_STATUS==0,0,((BOILER_A_CBD_BD/1000)*((STEAM_DRUM_A_PRESSURE*2.11087739028321+SUPERHEATER_INLET_TEMPERATURE*2.94757709065418+278.050085762461)*0.2390006-(BFW_PRESSURE_TO_BOILER*0.0678913878546345+SUPERHEATER_INLET_TEMPERATURE*4.22416911685416-3.01717714574329)*0.2390006))/1000)
BOILER_A_TOTAL_FLUE_GAS_GENERATED | if(BOILER_A_STATUS==0,0,BOILER_A_FUEL_GAS_FLOW/1000*BOILER_A_FLUE_GAS_PER_FUEL_MASS_RATIO)
BOILER_A_STACK_LOSS | if(BOILER_A_STATUS==0,0,BOILER_A_TOTAL_BOILER_STACK_LOSS_PER_KG_FUEL*BOILER_A_FUEL_GAS_FLOW/(1000*1000))
BOILER_A_CORRECTED_FUEL_FLOW | if(BOILER_A_STATUS==0,0,BOILER_A_FUEL_GAS_FLOW-((BOILER_A_FUEL_GAS_ENERGY_INPUT-(BOILER_A_TOTAL_STEAM_ENERGY-BOILER_A_BFW_ENERGY+BOILER_A_BLOWDOWN_LOSS+BOILER_A_STACK_LOSS+BOILER_A_FUEL_GAS_ENERGY_INPUT*0.0112+BOILER_A_FUEL_GAS_ENERGY_INPUT*(-0.000004*BOILER_A_BOILER_LOAD^3+0.001*BOILER_A_BOILER_LOAD^2-0.0899*BOILER_A_BOILER_LOAD+3.2426)/100+(BOILER_A_HEAT_LOSS_DUE_TO_H2O_IN_STACK_L3*(BOILER_A_FUEL_GAS_FLOW/1000)*0.239006/1000)))/(BOILER_A_MIXED_LHV_PER_KG/1000)))
BOILER_A_FUEL_CONSUMPTION | if(BOILER_A_STATUS==0,0,BOILER_A_CORRECTED_FUEL_FLOW*BOILER_A_MIXED_LHV_PER_KG/10^6)
BOILER_A_SPECIFIC_ENERGY_CONSUMPTION_IN_GCAL | if(BOILER_A_STATUS==0,0,BOILER_A_FUEL_CONSUMPTION/(DESUPERHEATER_OUTLET_STEAM_FLOW/1000))
BOILER_A_SPECIFIC_ENERGY_CONSUMPTION_IN_GJ | if(BOILER_A_STATUS==0,0,BOILER_A_FUEL_CONSUMPTION/(DESUPERHEATER_OUTLET_STEAM_FLOW/1000)*4.184)
BOILER_A_CORRECTED_FUEL_GAS_ENERGY_INPUT | if(BOILER_A_STATUS==0,0,BOILER_A_CORRECTED_FUEL_FLOW*BOILER_A_MIXED_LHV_PER_KG/10^6)
BOILER_A_THERMAL_EFFICIENCY | if(BOILER_A_STATUS==0,0,(BOILER_A_TOTAL_STEAM_ENERGY-BOILER_A_BFW_ENERGY)/BOILER_A_CORRECTED_FUEL_GAS_ENERGY_INPUT*100)
BOILER_A_EFFICIENCY_LOSS_DUE_TO_BLOWDOWN | if(BOILER_A_STATUS==0,0,BOILER_A_BLOWDOWN_LOSS/BOILER_A_CORRECTED_FUEL_GAS_ENERGY_INPUT*100)
BOILER_A_ECONOMIZER_DUTY | if(BOILER_A_STATUS==0,0,BOILER_A_CORRECTED_BFW_FLOW*((STEAM_DRUM_A_PRESSURE*0.0336523715096497+ECONIMIZER_A_OUTLET_TEMPERATURE*4.52730333899183-53.5667904511771)-(BFW_PRESSURE_TO_BOILER*0.0678913878546345+ECONOMIZER_A_INLET_TEMPERATURE*4.22416911685416-3.01717714574329))*0.239006/1000)
BOILER_A_LMTD_ECONOMIZER | if(BOILER_A_STATUS==0,0,((673-ECONIMIZER_A_OUTLET_TEMPERATURE)-(BOILER_A_STACK_TEMPERATURE-ECONOMIZER_A_INLET_TEMPERATURE))/ln((673-ECONIMIZER_A_OUTLET_TEMPERATURE)/(-ECONOMIZER_A_INLET_TEMPERATURE+BOILER_A_STACK_TEMPERATURE)))
BOILER_A_UA_ECONOMIZER | if(BOILER_A_STATUS==0,0,BOILER_A_ECONOMIZER_DUTY/BOILER_A_LMTD_ECONOMIZER)
BOILER_A_FOULING_INDEX | if(BOILER_A_STATUS==0,0,1/BOILER_A_UA_ECONOMIZER)
BOILER_A_SH_DUTY | if(BOILER_A_STATUS==0,0,DESUPERHEATER_OUTLET_STEAM_FLOW*((STEAM_DRUM_A_PRESSURE*-2.64315212289699+DESUPERHEATER_TEMPERATURE*3.58096116723573+1939.73413132244)-(STEAM_DRUM_A_PRESSURE*-4.27591051303366+SUPERHEATER_INLET_TEMPERATURE*3.45877718874616+2082.10231045632))*0.239006/1000000)
BOILER_A_SH_SPECIFIC_DUTY | if(BOILER_A_STATUS==0,0,BOILER_A_SH_DUTY/DESUPERHEATER_OUTLET_STEAM_FLOW*1000)
BOILER_A_FUEL_GAS_CORRECTED_TPH | if(BOILER_A_STATUS==0,0,BOILER_A_CORRECTED_FUEL_FLOW/1000)
BOILER_A_TOTAL_FLUE_GAS_CORRECTED | if(BOILER_A_STATUS==0,0,BOILER_A_FUEL_GAS_CORRECTED_TPH*BOILER_A_FLUE_GAS_PER_FUEL_MASS_RATIO)
BOILER_A_STACK_LOSS_CORRECTED | if(BOILER_A_STATUS==0,0,BOILER_A_TOTAL_BOILER_STACK_LOSS_PER_KG_FUEL*BOILER_A_FUEL_GAS_CORRECTED_TPH/1000)
BOILER_A_SUPERHEATED_STEAM_BFW_RATIO | if(BOILER_A_STATUS==0,0,(DESUPERHEATER_OUTLET_STEAM_FLOW+BOILER_A_CBD_BD)/(BOILER_A_CORRECTED_BFW_FLOW*1000))
BOILER_A_CO2_EMISSIONS | if(BOILER_A_STATUS==0,0,BOILER_A_CO2_FORMED*BOILER_A_FUEL_GAS_CORRECTED_TPH)
BOILER_A_CALCULATED_AIRFLOW_NM3H | if(BOILER_A_STATUS==0,0,BOILER_A_AIR_FUEL_MASS_RATIO*BOILER_A_CORRECTED_FUEL_FLOW/(28.96/22.414)/1000)
BOILER_A_SH_PERFORMANCE | if(BOILER_A_STATUS==0,0,(BOILER_A_SH_SPECIFIC_DUTY)/0.128049016*100)
BOILER_A_ENERGY_GAINED | if(BOILER_A_STATUS==0,0,BOILER_A_TOTAL_STEAM_ENERGY-BOILER_A_BFW_ENERGY)
BOILER_A_CONVECTION_DUTY | if(BOILER_A_STATUS==0,0,BOILER_A_ECONOMIZER_DUTY+BOILER_A_SH_DUTY+BOILER_A_STACK_LOSS_CORRECTED)
BOILER_A_RADIATION_DUTY | if(BOILER_A_STATUS==0,0,BOILER_A_ENERGY_GAINED-BOILER_A_CONVECTION_DUTY)
BOILER_A_PERC_DUTY_GAINED_IN_CONVECTION_SECTION | if(BOILER_A_STATUS==0,0,BOILER_A_CONVECTION_DUTY/BOILER_A_ENERGY_GAINED*100)
BOILER_A_PER_DUTY_GAINED_IN_RADIANT_SECTION | if(BOILER_A_STATUS==0,0,BOILER_A_RADIATION_DUTY/BOILER_A_ENERGY_GAINED*100)
BOILER_A_RADIATION_DUTY_TO_CONVECTION_DUTY | if(BOILER_A_STATUS==0,0,BOILER_A_PER_DUTY_GAINED_IN_RADIANT_SECTION/BOILER_A_PERC_DUTY_GAINED_IN_CONVECTION_SECTION)
BOILER_A_RADIATION_SECTION_EFFICIENCY | if(BOILER_A_STATUS==0,0,BOILER_A_RADIATION_DUTY/BOILER_A_CORRECTED_FUEL_GAS_ENERGY_INPUT*100)
BOILER_A_CONVECTION_SECTION_EFFICIENCY | if(BOILER_A_STATUS==0,0,BOILER_A_CONVECTION_DUTY/BOILER_A_CORRECTED_FUEL_GAS_ENERGY_INPUT*100)
BOILER_B_FUEL_COMPOSITION_TOTAL | (BOILER_FG_CH4_CONCENTRATION+BOILER_FG_ETHANE_CONCENTRATION+BOILER_FG_ETHYLENE_CONCENTRATION+BOILER_FG_PROPANE_CONCENTRATION+BOILER_FG_NC5_CONCENTRATION+BOILER_FG_IC5_CONCENTRATION+BOILER_FG_IC4_CONCENTRATION+BOILER_FG_NC4_CONCENTRATION+BOILER_FG_HYDROGEN_CONCENTRATION+BOILER_FG_N2_CONCENTRATION)
NORMALIZED_BOILER_B_FG_CH4_CONCENTRATION | BOILER_FG_CH4_CONCENTRATION/BOILER_B_FUEL_COMPOSITION_TOTAL*100
NORMALIZED_BOILER_B_FG_ETHANE_CONCENTRATION | 100*(BOILER_FG_ETHANE_CONCENTRATION/BOILER_B_FUEL_COMPOSITION_TOTAL)
NORMALIZED_BOILER_B_FG_ETHYLENE_CONCENTRATION | (BOILER_FG_ETHYLENE_CONCENTRATION/BOILER_B_FUEL_COMPOSITION_TOTAL)*100
NORMALIZED_BOILER_B_FG_PROPANE_CONCENTRATION | 100*(BOILER_FG_PROPANE_CONCENTRATION/BOILER_B_FUEL_COMPOSITION_TOTAL)
NORMALIZED_BOILER_B_FG_CO2_CONCENTRATION | 100*(BOILER_FG_CO2_CONCENTRATION/BOILER_B_FUEL_COMPOSITION_TOTAL)
NORMALIZED_BOILER_B_FG_IC4_CONCENTRATION | 100*(BOILER_FG_IC4_CONCENTRATION/BOILER_B_FUEL_COMPOSITION_TOTAL)
NORMALIZED_BOILER_B_FG_NC4_CONCENTRATION | 100*(BOILER_FG_NC4_CONCENTRATION/BOILER_B_FUEL_COMPOSITION_TOTAL)
NORMALIZED_BOILER_B_FG_NC5_CONCENTRATION | 100*(BOILER_FG_NC5_CONCENTRATION/BOILER_B_FUEL_COMPOSITION_TOTAL)
NORMALIZED_BOILER_B_FG_IC5_CONCENTRATION | 100*(BOILER_FG_IC5_CONCENTRATION/BOILER_B_FUEL_COMPOSITION_TOTAL)
NORMALIZED_BOILER_B_FG_N2_CONCENTRATION | BOILER_FG_N2_CONCENTRATION/BOILER_B_FUEL_COMPOSITION_TOTAL*100
NORMALIZED_BOILER_B_FG_HYDROGEN_CONCENTRATION | 100*(BOILER_FG_HYDROGEN_CONCENTRATION/BOILER_B_FUEL_COMPOSITION_TOTAL)
BOILER_B_FG_MW | (NORMALIZED_BOILER_B_FG_CH4_CONCENTRATION*COMPONENT_METHANE_MW+NORMALIZED_BOILER_B_FG_ETHANE_CONCENTRATION*COMPONENT_ETHANE_MW+NORMALIZED_BOILER_B_FG_ETHYLENE_CONCENTRATION*COMPONENT_ETHYLENE_MW+NORMALIZED_BOILER_B_FG_PROPANE_CONCENTRATION*COMPONENT_PROPANE_MW+NORMALIZED_BOILER_B_FG_IC4_CONCENTRATION*COMPONENT_BUTANE_MW+NORMALIZED_BOILER_B_FG_NC5_CONCENTRATION*COMPONENT_PENTANE_MW+NORMALIZED_BOILER_B_FG_HYDROGEN_CONCENTRATION*COMPONENT_HYDROGEN_MW+NORMALIZED_BOILER_B_FG_N2_CONCENTRATION*COMPONENT_NITROGEN_MW+NORMALIZED_BOILER_B_FG_NC4_CONCENTRATION*COMPONENT_BUTANE_MW+NORMALIZED_BOILER_B_FG_IC5_CONCENTRATION*COMPONENT_PENTANE_MW)/100
BOILER_B_FG_CH4_MASS_PERCENTAGE | NORMALIZED_BOILER_B_FG_CH4_CONCENTRATION*COMPONENT_METHANE_MW/BOILER_B_FG_MW
BOILER_B_FG_ETHANE_MASS_PERCENTAGE | NORMALIZED_BOILER_B_FG_ETHANE_CONCENTRATION*COMPONENT_ETHANE_MW/BOILER_B_FG_MW
BOILER_B_FG_ETHYLENE_MASS_PERCENTAGE | NORMALIZED_BOILER_B_FG_ETHYLENE_CONCENTRATION*COMPONENT_ETHYLENE_MW/BOILER_B_FG_MW
BOILER_B_FG_PROPANE_MASS_PERCENTAGE | NORMALIZED_BOILER_B_FG_PROPANE_CONCENTRATION*COMPONENT_PROPANE_MW/BOILER_B_FG_MW
BOILER_B_FG_NITROGEN_MASS_PERCENTAGE | NORMALIZED_BOILER_B_FG_N2_CONCENTRATION*COMPONENT_NITROGEN_MW/BOILER_B_FG_MW
BOILER_B_FG_HYDROGEN_MASS_PERCENTAGE | NORMALIZED_BOILER_B_FG_HYDROGEN_CONCENTRATION*COMPONENT_HYDROGEN_MW/BOILER_B_FG_MW
BOILER_B_FG_IC4_MASS_PERCENTAGE | NORMALIZED_BOILER_B_FG_IC4_CONCENTRATION*COMPONENT_BUTANE_MW/BOILER_B_FG_MW
BOILER_B_FG_NC4_MASS_PERCENTAGE | NORMALIZED_BOILER_B_FG_NC4_CONCENTRATION*COMPONENT_BUTANE_MW/BOILER_B_FG_MW
BOILER_B_FG_NC5_MASS_PERCENTAGE | NORMALIZED_BOILER_B_FG_NC5_CONCENTRATION*COMPONENT_PENTANE_MW/BOILER_B_FG_MW
BOILER_B_FG_IC5_MASS_PERCENTAGE | NORMALIZED_BOILER_B_FG_IC5_CONCENTRATION*COMPONENT_PENTANE_MW/BOILER_B_FG_MW
BOILER_B_FG_DENSITY | BOILER_B_FG_MW/22.414
BOILER_B_LHV_DESIGN | (LHV_FG/BOILER_B_FG_DENSITY)/1000
BOILER_B_TOTAL_FUEL_COMPOSTION_MASS | BOILER_B_FG_CH4_MASS_PERCENTAGE+BOILER_B_FG_ETHANE_MASS_PERCENTAGE+BOILER_B_FG_ETHYLENE_MASS_PERCENTAGE+BOILER_B_FG_PROPANE_MASS_PERCENTAGE+BOILER_B_FG_HYDROGEN_MASS_PERCENTAGE+BOILER_B_FG_NITROGEN_MASS_PERCENTAGE+BOILER_B_FG_IC4_MASS_PERCENTAGE+BOILER_B_FG_NC4_MASS_PERCENTAGE+BOILER_B_FG_NC5_MASS_PERCENTAGE+BOILER_B_FG_IC5_MASS_PERCENTAGE
BOILER_B_FG_CH4_MASS_FRACTION | BOILER_B_FG_CH4_MASS_PERCENTAGE/BOILER_B_TOTAL_FUEL_COMPOSTION_MASS
BOILER_B_FG_ETHANE_MASS_FRACTION | BOILER_B_FG_ETHANE_MASS_PERCENTAGE/BOILER_B_TOTAL_FUEL_COMPOSTION_MASS
BOILER_B_FG_ETHYLENE_MASS_FRACTION | BOILER_B_FG_ETHYLENE_MASS_PERCENTAGE/BOILER_B_TOTAL_FUEL_COMPOSTION_MASS
BOILER_B_FG_PROPANE_MASS_FRACTION | BOILER_B_FG_PROPANE_MASS_PERCENTAGE/BOILER_B_TOTAL_FUEL_COMPOSTION_MASS
BOILER_B_FG_NITROGEN_MASS_FRACTION | BOILER_B_FG_NITROGEN_MASS_PERCENTAGE/BOILER_B_TOTAL_FUEL_COMPOSTION_MASS
BOILER_B_FG_HYDROGEN_MASS_FRACTION | BOILER_B_FG_HYDROGEN_MASS_PERCENTAGE/BOILER_B_TOTAL_FUEL_COMPOSTION_MASS
BOILER_B_FG_IC4_MASS_FRACTION | BOILER_B_FG_IC4_MASS_PERCENTAGE/BOILER_B_TOTAL_FUEL_COMPOSTION_MASS
BOILER_B_FG_NC4_MASS_FRACTION | BOILER_B_FG_NC4_MASS_PERCENTAGE/BOILER_B_TOTAL_FUEL_COMPOSTION_MASS
BOILER_B_FG_NC5_MASS_FRACTION | BOILER_B_FG_NC5_MASS_PERCENTAGE/BOILER_B_TOTAL_FUEL_COMPOSTION_MASS
BOILER_B_FG_IC5_MASS_FRACTION | BOILER_B_FG_IC5_MASS_PERCENTAGE/BOILER_B_TOTAL_FUEL_COMPOSTION_MASS
BOILER_B_LHV | (BOILER_B_FG_HYDROGEN_MASS_FRACTION*LHV_H2_HYDROGEN+BOILER_B_FG_CH4_MASS_FRACTION*LHV_CH4_METHANE+BOILER_B_FG_NITROGEN_MASS_FRACTION*LHV_N2_NITROGEN+BOILER_B_FG_ETHANE_MASS_FRACTION*LHV_C2H6_ETHANE+BOILER_B_FG_PROPANE_MASS_FRACTION*LHV_C3H8_PROPANE+BOILER_B_FG_IC4_MASS_FRACTION*LHV_IC4+BOILER_B_FG_NC4_MASS_FRACTION*LHV_NC4+BOILER_B_FG_NC5_MASS_FRACTION*LHV_NC5+BOILER_B_FG_IC5_MASS_FRACTION*LHV_IC5)*239
BOILER_B_FG_FLOW_RATE | BOILER_B_FUEL_GAS_FLOW/1000
BOILER_B_AIR_REQUIRED_FOR_H2_COMBUSTION | BOILER_B_FG_HYDROGEN_MASS_FRACTION*34.344
BOILER_B_AIR_REQUIRED_FOR_CH4_COMBUSTION | BOILER_B_FG_CH4_MASS_FRACTION*17.265
BOILER_B_AIR_REQUIRED_FOR_ETHANE_COMBUSTION | BOILER_B_FG_ETHANE_MASS_FRACTION*16.119
BOILER_B_AIR_REQUIRED_FOR_ETHYLENE_COMBUSTION | BOILER_B_FG_ETHYLENE_MASS_FRACTION*14.807
BOILER_B_AIR_REQUIRED_FOR_PROPANE_COMBUSTION | BOILER_B_FG_PROPANE_MASS_FRACTION*15.703
BOILER_B_AIR_REQUIRED_FOR_NC4_COMBUSTION | BOILER_B_FG_NC4_MASS_FRACTION*15.487
BOILER_B_AIR_REQUIRED_FOR_IC4_COMBUSTION | BOILER_B_FG_IC4_MASS_FRACTION*15.487
BOILER_B_AIR_REQUIRED_FOR_NC5_COMBUSTION | BOILER_B_FG_NC5_MASS_FRACTION*15.353
BOILER_B_AIR_REQUIRED_FOR_IC5_COMBUSTION | BOILER_B_FG_IC5_MASS_FRACTION*15.353
BOILER_B_H2_CO2_COMBUSTION | BOILER_B_FG_HYDROGEN_MASS_FRACTION*0
BOILER_B_CH4_CO2_COMBUSTION | BOILER_B_FG_CH4_MASS_FRACTION*2.744
BOILER_B_ETHANE_CO2_COMBUSTION | BOILER_B_FG_ETHANE_MASS_FRACTION*2.927
BOILER_B_ETHYLENE_CO2_COMBUSTION | BOILER_B_FG_ETHYLENE_MASS_FRACTION*3.138
BOILER_B_PROPANE_CO2_COMBUSTION | BOILER_B_FG_PROPANE_MASS_FRACTION*2.994
BOILER_B_NC4_CO2_COMBUSTION | BOILER_B_FG_NC4_MASS_FRACTION*3.029
BOILER_B_IC4_CO2_COMBUSTION | BOILER_B_FG_IC4_MASS_FRACTION*3.029
BOILER_B_NC5_CO2_COMBUSTION | BOILER_B_FG_NC5_MASS_FRACTION*3.05
BOILER_B_IC5_CO2_COMBUSTION | BOILER_B_FG_IC5_MASS_FRACTION*3.05
BOILER_B_H2_N2_COMBUSTION | BOILER_B_FG_HYDROGEN_MASS_FRACTION*26.407
BOILER_B_CH4_N2_COMBUSTION | BOILER_B_FG_CH4_MASS_FRACTION*13.275
BOILER_B_ETHANE_N2_COMBUSTION | BOILER_B_FG_ETHANE_MASS_FRACTION*12.394
BOILER_B_ETHYLENE_N2_COMBUSTION | BOILER_B_FG_ETHYLENE_MASS_FRACTION*11.385
BOILER_B_PROPANE_N2_COMBUSTION | BOILER_B_FG_PROPANE_MASS_FRACTION*12.074
BOILER_B_IC4_N2_COMBUSTION | BOILER_B_FG_IC4_MASS_FRACTION*11.908
BOILER_B_NC4_N2_COMBUSTION | BOILER_B_FG_NC4_MASS_FRACTION*11.908
BOILER_B_IC5_N2_COMBUSTION | BOILER_B_FG_IC5_MASS_FRACTION*11.805
BOILER_B_NC5_N2_COMBUSTION | BOILER_B_FG_NC5_MASS_FRACTION*11.805
BOILER_B_H2_H2O_COMBUSTION | BOILER_B_FG_HYDROGEN_MASS_FRACTION*8.937
BOILER_B_CH4_H2O_COMBUSTION | BOILER_B_FG_CH4_MASS_FRACTION*2.246
BOILER_B_ETHANE_H2O_COMBUSTION | BOILER_B_FG_ETHANE_MASS_FRACTION*1.798
BOILER_B_ETHYLENE_H2O_COMBUSTION | BOILER_B_FG_ETHYLENE_MASS_FRACTION*1.285
BOILER_B_PROPANE_H2O_COMBUSTION | BOILER_B_FG_PROPANE_MASS_FRACTION*1.634
BOILER_B_IC4_H2O_COMBUSTION | BOILER_B_FG_NC4_MASS_FRACTION*1.55
BOILER_B_NC4_H2O_COMBUSTION | BOILER_B_FG_IC4_MASS_FRACTION*1.55
BOILER_B_IC5_H2O_COMBUSTION | BOILER_B_FG_IC5_MASS_FRACTION*1.498
BOILER_B_NC5_H2O_COMBUSTION | BOILER_B_FG_NC5_MASS_FRACTION*1.498
BOILER_B_AIR_REQUIRED_FOR_COMPLETE_COMBUSTION | BOILER_B_AIR_REQUIRED_FOR_H2_COMBUSTION+BOILER_B_AIR_REQUIRED_FOR_CH4_COMBUSTION+BOILER_B_AIR_REQUIRED_FOR_ETHANE_COMBUSTION+BOILER_B_AIR_REQUIRED_FOR_ETHYLENE_COMBUSTION+BOILER_B_AIR_REQUIRED_FOR_PROPANE_COMBUSTION+BOILER_B_AIR_REQUIRED_FOR_NC4_COMBUSTION+BOILER_B_AIR_REQUIRED_FOR_IC4_COMBUSTION+BOILER_B_AIR_REQUIRED_FOR_NC5_COMBUSTION+BOILER_B_AIR_REQUIRED_FOR_IC5_COMBUSTION
BOILER_B_CO2_FORMED | BOILER_B_CH4_CO2_COMBUSTION+BOILER_B_ETHANE_CO2_COMBUSTION+BOILER_B_ETHYLENE_CO2_COMBUSTION+BOILER_B_PROPANE_CO2_COMBUSTION+BOILER_B_NC4_CO2_COMBUSTION+BOILER_B_IC4_CO2_COMBUSTION+BOILER_B_NC5_CO2_COMBUSTION+BOILER_B_IC5_CO2_COMBUSTION
BOILER_B_N2_FORMED | BOILER_B_H2_N2_COMBUSTION+BOILER_B_CH4_N2_COMBUSTION+BOILER_B_ETHANE_N2_COMBUSTION+BOILER_B_ETHYLENE_N2_COMBUSTION+BOILER_B_PROPANE_N2_COMBUSTION+BOILER_B_IC4_N2_COMBUSTION+BOILER_B_NC4_N2_COMBUSTION+BOILER_B_IC5_N2_COMBUSTION+BOILER_B_NC5_N2_COMBUSTION
BOILER_B_H2O_FORMED | BOILER_B_H2_H2O_COMBUSTION+BOILER_B_CH4_H2O_COMBUSTION+BOILER_B_ETHANE_H2O_COMBUSTION+BOILER_B_ETHYLENE_H2O_COMBUSTION+BOILER_B_PROPANE_H2O_COMBUSTION+BOILER_B_IC4_H2O_COMBUSTION+BOILER_B_NC4_H2O_COMBUSTION+BOILER_B_IC5_H2O_COMBUSTION+BOILER_B_NC5_H2O_COMBUSTION
BOILER_B_VAPOUR_PRESSURE_OF_H2O | 10^(8.07131-(1730.63/(233.426+(AMBIENT_TEMPERATURE))))
BOILER_B_AIR_MOISTURE | BOILER_B_VAPOUR_PRESSURE_OF_H2O/(760-BOILER_B_VAPOUR_PRESSURE_OF_H2O*RELATIVE_HUMIDITY_CLEAN)*RELATIVE_HUMIDITY_CLEAN*18.015/28.96
BOILER_B_CORRECTED_COMBUSTION_AIR | BOILER_B_AIR_REQUIRED_FOR_COMPLETE_COMBUSTION/(1-BOILER_B_AIR_MOISTURE)
BOILER_B_CORRECTED_COMBUTION_H2O_FORMED | BOILER_B_H2O_FORMED+(BOILER_B_CORRECTED_COMBUSTION_AIR-BOILER_B_AIR_REQUIRED_FOR_COMPLETE_COMBUSTION)
BOILER_B_EXCESS_AIR | ((28.96*BOILER_B_FLUE_GAS_OXGYGEN)*((BOILER_B_N2_FORMED/28.01)+(BOILER_B_CORRECTED_COMBUTION_H2O_FORMED/18.015)+(BOILER_B_CO2_FORMED/44.01))/(20.95-BOILER_B_FLUE_GAS_OXGYGEN))
BOILER_B_AIR_FUEL_MASS_RATIO | BOILER_B_EXCESS_AIR+BOILER_B_CORRECTED_COMBUSTION_AIR
BOILER_B_TOTAL_MOISTURE_WITH_AIR | BOILER_B_AIR_FUEL_MASS_RATIO*BOILER_B_AIR_MOISTURE
BOILER_B_TOTAL_H2O_PER_KG_OF_FUEL | BOILER_B_TOTAL_MOISTURE_WITH_AIR+BOILER_B_H2O_FORMED
BOILER_B_CP_AT_COMBUSTION_TEMPERATURE | (((28.98641)+1.85398*((BOILER_B_COMBUSTION_AIR_TEMPERATURE+273.15)/1000)-9.647459*((BOILER_B_COMBUSTION_AIR_TEMPERATURE+273.15)/1000)^2+16.63537*((BOILER_B_COMBUSTION_AIR_TEMPERATURE+273.15)/1000)^3+(0.000117/((BOILER_B_COMBUSTION_AIR_TEMPERATURE+273.15)/1000)^2))*0.239*0.79)+(((31.32234)-20.23531*((BOILER_B_COMBUSTION_AIR_TEMPERATURE+273.15)/1000)+57.86644*((BOILER_B_COMBUSTION_AIR_TEMPERATURE+273.15)/1000)^2-36.50624*((BOILER_B_COMBUSTION_AIR_TEMPERATURE+273.15)/1000)^3+(-0.007374/((BOILER_B_COMBUSTION_AIR_TEMPERATURE+273.15)/1000)^2))*0.239*0.21)
BOILER_B_AIR_CP_FOR_SENSIBLE_HEAT_CORRECTED | ((BOILER_B_AIR_CP_REF_T+BOILER_B_CP_AT_COMBUSTION_TEMPERATURE)/2)/28.96
BOILER_B_CP_H2_FUEL_TEMP | ((33.066178)-11.363417*((BOILER_B_MAIN_FUEL_GAS_TEMPERATURE+273.15)/1000)+11.432816*((BOILER_B_MAIN_FUEL_GAS_TEMPERATURE+273.15)/1000)^2-2.772874*((BOILER_B_MAIN_FUEL_GAS_TEMPERATURE+273.15)/1000)^3+(-0.158558/((BOILER_B_MAIN_FUEL_GAS_TEMPERATURE+273.15)/1000)^2))*0.239
BOILER_B_CP_CH4_FUEL_TEMP | ((-0.703029)+108.4773*((BOILER_B_MAIN_FUEL_GAS_TEMPERATURE+273.15)/1000)-42.52157*((BOILER_B_MAIN_FUEL_GAS_TEMPERATURE+273.15)/1000)^2+5.862788*((BOILER_B_MAIN_FUEL_GAS_TEMPERATURE+273.15)/1000)^3+(0.678565/((BOILER_B_MAIN_FUEL_GAS_TEMPERATURE+273.15)/1000)^2))*0.239
BOILER_B_CP_ETHANE_FUEL_TEMP | (6.08160993967773+173.58246031667*((BOILER_B_MAIN_FUEL_GAS_TEMPERATURE+273.15)/1000)-66.9190547406319*((BOILER_B_MAIN_FUEL_GAS_TEMPERATURE+273.15)/1000)^2+9.08912024736972*((BOILER_B_MAIN_FUEL_GAS_TEMPERATURE+273.15)/1000)^3+(0.129136456966982/((BOILER_B_MAIN_FUEL_GAS_TEMPERATURE+273.15)/1000)^2))*0.239
BOILER_B_CP_PROPANE_FUEL_TEMP | (12.6608072783283+232.070245794953*((BOILER_B_MAIN_FUEL_GAS_TEMPERATURE+273.15)/1000)-70.3446118121155*((BOILER_B_MAIN_FUEL_GAS_TEMPERATURE+273.15)/1000)^2+0.60714221002859*((BOILER_B_MAIN_FUEL_GAS_TEMPERATURE+273.15)/1000)^3+(0.0269571781100411/((BOILER_B_MAIN_FUEL_GAS_TEMPERATURE+273.15)/1000)^2))*0.239
BOILER_B_CP_ETHYLENE_FUEL_TEMP | (-6.38788+184.4019*((BOILER_B_MAIN_FUEL_GAS_TEMPERATURE+273.15)/1000)-112.9718*((BOILER_B_MAIN_FUEL_GAS_TEMPERATURE+273.15)/1000)^2+28.49593*((BOILER_B_MAIN_FUEL_GAS_TEMPERATURE+273.15)/1000)^3+0.31554/((BOILER_B_MAIN_FUEL_GAS_TEMPERATURE+273.15)/1000)^2)*0.239
BOILER_B_CP_NC4_FUEL_TEMP | (22.1581076705715+292.589410831127*((BOILER_B_MAIN_FUEL_GAS_TEMPERATURE+273.15)/1000)-85.8165101864775*((BOILER_B_MAIN_FUEL_GAS_TEMPERATURE+273.15)/1000)^2-1.01394039648879*((BOILER_B_MAIN_FUEL_GAS_TEMPERATURE+273.15)/1000)^3+(0.00634969201331822/((BOILER_B_MAIN_FUEL_GAS_TEMPERATURE+273.15)/1000)^2))*0.239
BOILER_B_CP_IC4_FUEL_TEMP | (8.32665517242186+344.923323425655*((BOILER_B_MAIN_FUEL_GAS_TEMPERATURE+273.15)/1000)--141.649866470373*((BOILER_B_MAIN_FUEL_GAS_TEMPERATURE+273.15)/1000)^2-17.402696038734*((BOILER_B_MAIN_FUEL_GAS_TEMPERATURE+273.15)/1000)^3+(0.0260047492494904/((BOILER_B_MAIN_FUEL_GAS_TEMPERATURE+273.15)/1000)^2))*0.239
BOILER_B_CP_NC5_FUEL_TEMP | (-36.7350853904756+580.375772029461*((BOILER_B_MAIN_FUEL_GAS_TEMPERATURE+273.15)/1000)-341.586537384626*((BOILER_B_MAIN_FUEL_GAS_TEMPERATURE+273.15)/1000)^2-78.4996542134237*((BOILER_B_MAIN_FUEL_GAS_TEMPERATURE+273.15)/1000)^3+(1.08616950221781/((BOILER_B_MAIN_FUEL_GAS_TEMPERATURE+273.15)/1000)^2))*0.239
BOILER_B_CP_IC5_FUEL_TEMP | (-16.1426869390769+517.363683637786*((BOILER_B_MAIN_FUEL_GAS_TEMPERATURE+273.15)/1000)-271.314078126683*((BOILER_B_MAIN_FUEL_GAS_TEMPERATURE+273.15)/1000)^2-56.1566185580689*((BOILER_B_MAIN_FUEL_GAS_TEMPERATURE+273.15)/1000)^3+(0.317133464208019/((BOILER_B_MAIN_FUEL_GAS_TEMPERATURE+273.15)/1000)^2))*0.239
BOILER_B_CP_TOTAL_FUEL_AT_REF_TEMP | ((BOILER_B_FG_HYDROGEN_MASS_FRACTION/COMPONENT_HYDROGEN_MW)*6.876+BOILER_B_FG_CH4_MASS_FRACTION/COMPONENT_METHANE_MW*8.45+(BOILER_B_FG_ETHYLENE_MASS_FRACTION/COMPONENT_ETHYLENE_MW)*10.02+(BOILER_B_FG_ETHANE_MASS_FRACTION/COMPONENT_ETHANE_MW)*12.52+(BOILER_B_FG_PROPANE_MASS_FRACTION/COMPONENT_PROPANE_MW*17.72+(BOILER_B_FG_NC4_MASS_FRACTION/COMPONENT_BUTANE_MW*23.79)+(BOILER_B_FG_NC5_MASS_FRACTION/COMPONENT_PENTANE_MW*38.26+BOILER_B_FG_IC4_MASS_FRACTION/COMPONENT_BUTANE_MW*23.79+BOILER_B_FG_IC5_MASS_FRACTION/COMPONENT_PENTANE_MW*38.26)))*BOILER_B_FG_MW
BOILER_B_CP_TOTAL_FUEL_AT_FUEL_TEMP | ((BOILER_B_FG_HYDROGEN_MASS_FRACTION/COMPONENT_HYDROGEN_MW)*BOILER_B_CP_H2_FUEL_TEMP+BOILER_B_FG_CH4_MASS_FRACTION/COMPONENT_METHANE_MW*BOILER_B_CP_CH4_FUEL_TEMP+(BOILER_B_FG_ETHYLENE_MASS_FRACTION/COMPONENT_ETHYLENE_MW)*BOILER_B_CP_ETHYLENE_FUEL_TEMP+(BOILER_B_FG_ETHANE_MASS_FRACTION/COMPONENT_ETHANE_MW)*BOILER_B_CP_ETHANE_FUEL_TEMP+(BOILER_B_FG_PROPANE_MASS_FRACTION/COMPONENT_PROPANE_MW*BOILER_B_CP_PROPANE_FUEL_TEMP+(BOILER_B_FG_NC4_MASS_FRACTION/COMPONENT_BUTANE_MW*BOILER_B_CP_NC4_FUEL_TEMP)+(BOILER_B_FG_NC5_MASS_FRACTION/COMPONENT_PENTANE_MW*BOILER_B_CP_NC5_FUEL_TEMP+BOILER_B_FG_IC4_MASS_FRACTION/BOILER_B_CP_IC4_FUEL_TEMP*COMPONENT_BUTANE_MW+BOILER_B_FG_IC5_MASS_FRACTION/COMPONENT_PENTANE_MW*BOILER_B_CP_IC5_FUEL_TEMP)))*BOILER_B_FG_MW
BOILER_B_AVG_CP_OF_FUEL_GAS_SENSIBLE_HEAT_CORRECTED | ((BOILER_B_CP_TOTAL_FUEL_AT_REF_TEMP+BOILER_B_CP_TOTAL_FUEL_AT_FUEL_TEMP)/BOILER_B_FG_MW)/2
BOILER_B_DRY_FLUE_GAS_PER_FUEL_MASS_RATIO | BOILER_B_EXCESS_AIR*(1-BOILER_B_AIR_MOISTURE)+BOILER_B_N2_FORMED+BOILER_B_CO2_FORMED
BOILER_B_FLUE_GAS_PER_FUEL_MASS_RATIO | BOILER_B_DRY_FLUE_GAS_PER_FUEL_MASS_RATIO+BOILER_B_TOTAL_H2O_PER_KG_OF_FUEL
BOILER_B_FLUE_GAS_MW | BOILER_B_FLUE_GAS_PER_FUEL_MASS_RATIO/(BOILER_B_CO2_FORMED/44.01+BOILER_B_TOTAL_H2O_PER_KG_OF_FUEL/18.015+BOILER_B_N2_FORMED/28.01+BOILER_B_EXCESS_AIR/28.96)
BOILER_B_CP_OF_AIR_AT_STACK_TEMP | (((28.98641)+1.85398*((BOILER_B_STACK_TEMPERATURE+273.15)/1000)-9.647459*((BOILER_B_STACK_TEMPERATURE+273.15)/1000)^2+16.63537*((BOILER_B_STACK_TEMPERATURE+273.15)/1000)^3+(0.000117/((BOILER_B_STACK_TEMPERATURE+273.15)/1000)^2))*0.239*0.79)+(((31.32234)-20.23531*((BOILER_B_STACK_TEMPERATURE+273.15)/1000)+57.86644*((BOILER_B_STACK_TEMPERATURE+273.15)/1000)^2-36.50624*((BOILER_B_STACK_TEMPERATURE+273.15)/1000)^3+(-0.007374/((BOILER_B_STACK_TEMPERATURE+273.15)/1000)^2))*0.239*0.21)
BOILER_B_CP_FLUE_GAS_CO2_AT_STACK_TEMP | ((24.99735)+55.18696*((BOILER_B_STACK_TEMPERATURE+273.15)/1000)-33.69137*((BOILER_B_STACK_TEMPERATURE+273.15)/1000)^2+7.948387*((BOILER_B_STACK_TEMPERATURE+273.15)/1000)^3+(-0.136638/((BOILER_B_STACK_TEMPERATURE+273.15)/1000)^2))*0.239
BOILER_B_CP_FLUE_GAS_H2O_AT_STACK_TEMP | 8.22+0.00015*(BOILER_B_STACK_TEMPERATURE+273.15)+0.00000134*((BOILER_B_STACK_TEMPERATURE+273.15)^2)
BOILER_B_CP_FLUE_GAS_N2_AT_STACK_TEMP | ((28.98641)+1.85398*((BOILER_B_STACK_TEMPERATURE+273.15)/1000)-9.647459*((BOILER_B_STACK_TEMPERATURE+273.15)/1000)^2+16.63537*((BOILER_B_STACK_TEMPERATURE+273.15)/1000)^3+(0.000117/((BOILER_B_STACK_TEMPERATURE+273.15)/1000)^2))*0.239
BOILER_B_AVG_CP_OF_FLUE_GAS_AT_STACK_TEMP | (BOILER_B_CP_FLUE_GAS_CO2_AT_STACK_TEMP*BOILER_B_CO2_FORMED/44.01+BOILER_B_CP_FLUE_GAS_N2_AT_STACK_TEMP*BOILER_B_N2_FORMED/28.01+BOILER_B_EXCESS_AIR/28.85*BOILER_B_CP_OF_AIR_AT_STACK_TEMP)/(BOILER_B_FLUE_GAS_PER_FUEL_MASS_RATIO/BOILER_B_FLUE_GAS_MW)/BOILER_B_FLUE_GAS_MW
BOILER_B_CP_OF_H2O_AT_STACK_TEMP | (8.22+0.00015*(BOILER_B_STACK_TEMPERATURE+273.15)+0.00000134*((BOILER_B_STACK_TEMPERATURE+273.15)^2))/18.015
BOILER_B_SENSIBLE_HEAT_CORRECTION_FOR_FUEL | if(BOILER_B_AVG_CP_OF_FUEL_GAS_SENSIBLE_HEAT_CORRECTED*(BOILER_B_MAIN_FUEL_GAS_TEMPERATURE-15.6)<0,0,BOILER_B_AVG_CP_OF_FUEL_GAS_SENSIBLE_HEAT_CORRECTED*(BOILER_B_MAIN_FUEL_GAS_TEMPERATURE-15.6))
BOILER_B_SENSBILE_HEAT_CORRECTION_FOR_AIR | BOILER_B_AIR_CP_FOR_SENSIBLE_HEAT_CORRECTED*(BOILER_B_COMBUSTION_AIR_TEMPERATURE-15.6)*BOILER_B_AIR_FUEL_MASS_RATIO
BOILER_B_MIXED_LHV_PER_KG | (BOILER_LHV)
BOILER_B_TOTAL_HEAT_INPUT_PER_KG_OF_FUEL | if(BOILER_B_STATUS==0,0,BOILER_B_SENSIBLE_HEAT_CORRECTION_FOR_FUEL+BOILER_B_SENSBILE_HEAT_CORRECTION_FOR_AIR+BOILER_B_MIXED_LHV_PER_KG)
BOILER_B_HEAT_LOSS_DUE_TO_DRY_FLUE_GAS_L1 | if(BOILER_B_STATUS==0,0,BOILER_B_DRY_FLUE_GAS_PER_FUEL_MASS_RATIO*((BOILER_B_AVG_CP_OF_FLUE_GAS_AT_STACK_TEMP*(BOILER_B_STACK_TEMPERATURE-15.6))))
BOILER_B_HEAT_LOSS_DUE_TO_EVAPORATION_OF_WATER_FORMED_DUE_TO_H2_IN_FUEL_L2 | if(BOILER_B_STATUS==0,0,9*(BOILER_B_FG_HYDROGEN_MASS_FRACTION)*(584+(BOILER_B_CP_OF_H2O_AT_STACK_TEMP)*(BOILER_B_STACK_TEMPERATURE-AMBIENT_TEMPERATURE)))
BOILER_B_HEAT_LOSS_DUE_TO_H2O_IN_STACK_L3 | if(BOILER_B_STATUS==0,0,BOILER_B_TOTAL_H2O_PER_KG_OF_FUEL*(BOILER_B_STACK_TEMPERATURE*1.77251246754294+2494.5133413964-2529.43)/4.184)
BOILER_B_HEAT_LOSS_DUE_TO_INCOMPLETE_COMBUSTIONL4 | if(BOILER_B_STATUS==0,0,0*10^-6*28*5654*BOILER_B_BOILER_LOAD)
BOILER_B_TOTAL_BOILER_STACK_LOSS_PER_KG_FUEL | if(BOILER_B_STATUS==0,0,BOILER_B_HEAT_LOSS_DUE_TO_INCOMPLETE_COMBUSTIONL4+BOILER_B_HEAT_LOSS_DUE_TO_H2O_IN_STACK_L3+BOILER_B_HEAT_LOSS_DUE_TO_DRY_FLUE_GAS_L1+BOILER_B_HEAT_LOSS_DUE_TO_EVAPORATION_OF_WATER_FORMED_DUE_TO_H2_IN_FUEL_L2)
BOILER_B_RADIATION_LOSSES | if(BOILER_B_STATUS==0,0,BOILER_B_MIXED_LHV_PER_KG*(-0.000004*BOILER_B_BOILER_LOAD^3+0.001*BOILER_B_BOILER_LOAD^2-0.0899*BOILER_B_BOILER_LOAD+3.2426)/100)
BOILER_B_TOTAL_HEAT_LOSS_PER_KG_OF_FUEL | if(BOILER_B_STATUS==0,0,BOILER_B_TOTAL_BOILER_STACK_LOSS_PER_KG_FUEL+BOILER_B_RADIATION_LOSSES)
BOILER_B_TOTAL_HEAT_ABSORBED_PER_KG_OF_FUEL | if(BOILER_B_STATUS==0,0,BOILER_B_TOTAL_HEAT_INPUT_PER_KG_OF_FUEL-BOILER_B_TOTAL_HEAT_LOSS_PER_KG_OF_FUEL)
BOILER_B_BOILER_INDIRECT_EFFICIENCY | if(BOILER_B_STATUS==0,0,BOILER_B_TOTAL_HEAT_ABSORBED_PER_KG_OF_FUEL/BOILER_B_TOTAL_HEAT_INPUT_PER_KG_OF_FUEL*100)
BOILER_B_HP_STEAM_ENTHALPY | if(BOILER_A_STATUS==0,0,(2175.54628147543-1.32764297764643*(HP_STEAM_PRESSURE_FROM_DS_B)+2.66244961166282*DESUPERHEATER_B_OUTLET_TEMPERATURE)*0.239+2)
BOILER_B_TOTAL_STEAM_ENERGY | if(BOILER_B_STATUS==0,0,DESUPERHEATER_B_OUTLET_STEAM_FLOW*BOILER_B_HP_STEAM_ENTHALPY/1000000)
BOILER_B_BFW_ENTHALPY | if(BOILER_A_STATUS==0,0,ECONOMIZER_B_INLET_TEMPERATURE)
BOILER_B_CORRECTED_BFW_FLOW | if(BOILER_B_STATUS==0,0,(BFW_FLOW_TO_ECONOMIZER_B+BFW_FLOW_TO_DESUPERHEATER_B-(BFW_FLOW_TO_ECONOMIZER_B+BFW_FLOW_TO_DESUPERHEATER_B-DESUPERHEATER_B_OUTLET_STEAM_FLOW-CBD_BLOW_DOWN_B))/1000)
BOILER_B_BFW_ENERGY | if(BOILER_B_STATUS==0,0,BOILER_B_CORRECTED_BFW_FLOW*BOILER_B_BFW_ENTHALPY/1000)
BOILER_B_FUEL_GAS_ENERGY_INPUT | if(BOILER_B_STATUS==0,0,BOILER_B_FG_FLOW_RATE*1000*BOILER_B_MIXED_LHV_PER_KG/10^6)
BOILER_B_STEAM_DRUM_TEMP | if(BOILER_B_STATUS==0,0,4.02521999671835*log(BOILER_B_STEAM_DRUM_PRESSURE*98.065)^3-4.64392873298701*log(BOILER_B_STEAM_DRUM_PRESSURE*98.065)^2+11.2370106828649*log(BOILER_B_STEAM_DRUM_PRESSURE*98.065)+83.4806425229703)
BOILER_B_BLOWDOWN_LOSS | if(BOILER_B_STATUS==0,0,((CBD_BLOW_DOWN_B/1000)*((BOILER_B_STEAM_DRUM_PRESSURE*2.11087739028321+BOILER_B_SUPERHEATER_INLET_TEMPERATURE*2.94757709065418+278.050085762461)*0.2390006-(BFW_PRESSURE_TO_BOILER*0.0678913878546345+BOILER_B_SUPERHEATER_INLET_TEMPERATURE*4.22416911685416-3.01717714574329)*0.2390006))/1000)
BOILER_B_TOTAL_FLUE_GAS_GENERATED | if(BOILER_B_STATUS==0,0,BOILER_B_FUEL_GAS_FLOW/1000*BOILER_B_FLUE_GAS_PER_FUEL_MASS_RATIO)
BOILER_B_STACK_LOSS | if(BOILER_B_STATUS==0,0,BOILER_B_TOTAL_BOILER_STACK_LOSS_PER_KG_FUEL*BOILER_B_FUEL_GAS_FLOW/(1000*1000))
BOILER_B_CORRECTED_FUEL_FLOW | if(BOILER_B_STATUS==0,0,BOILER_B_FUEL_GAS_FLOW-((BOILER_B_FUEL_GAS_ENERGY_INPUT-(BOILER_B_TOTAL_STEAM_ENERGY-BOILER_B_BFW_ENERGY+BOILER_B_BLOWDOWN_LOSS+BOILER_B_STACK_LOSS+BOILER_B_FUEL_GAS_ENERGY_INPUT*0.0112+BOILER_B_FUEL_GAS_ENERGY_INPUT*(-0.000004*BOILER_B_BOILER_LOAD^3+0.001*BOILER_B_BOILER_LOAD^2-0.0899*BOILER_B_BOILER_LOAD+3.2426)/100+(BOILER_B_HEAT_LOSS_DUE_TO_H2O_IN_STACK_L3*(BOILER_B_FUEL_GAS_FLOW/1000)*0.239006/1000)))/(BOILER_B_MIXED_LHV_PER_KG/1000)))
BOILER_B_FUEL_CONSUMPTION | if(BOILER_B_STATUS==0,0,BOILER_B_CORRECTED_FUEL_FLOW*BOILER_B_MIXED_LHV_PER_KG/10^6)
BOILER_B_SPECIFIC_ENERGY_CONSUMPTION_IN_GCAL | if(BOILER_B_STATUS==0,0,BOILER_B_FUEL_CONSUMPTION/(DESUPERHEATER_B_OUTLET_STEAM_FLOW/1000))
BOILER_B_SPECIFIC_ENERGY_CONSUMPTION_IN_GJ | if(BOILER_B_STATUS==0,0,BOILER_B_FUEL_CONSUMPTION/(DESUPERHEATER_B_OUTLET_STEAM_FLOW/1000)*4.184)
BOILER_B_CORRECTED_FUEL_GAS_ENERGY_INPUT | if(BOILER_B_STATUS==0,0,BOILER_B_CORRECTED_FUEL_FLOW*BOILER_B_MIXED_LHV_PER_KG/10^6)
BOILER_B_THERMAL_EFFICIENCY | if(BOILER_B_STATUS==0,0,(BOILER_B_TOTAL_STEAM_ENERGY-BOILER_B_BFW_ENERGY)/BOILER_B_CORRECTED_FUEL_GAS_ENERGY_INPUT*100)
BOILER_B_EFFICIENCY_LOSS_DUE_TO_BLOWDOWN | if(BOILER_B_STATUS==0,0,BOILER_B_BLOWDOWN_LOSS/BOILER_B_CORRECTED_FUEL_GAS_ENERGY_INPUT*100)
BOILER_B_ECONOMIZER_DUTY | if(BOILER_B_STATUS==0,0,BOILER_B_CORRECTED_BFW_FLOW*((BOILER_B_STEAM_DRUM_PRESSURE*0.0336523715096497+ECONOMIZER_B_OUTLET_TEMPERATURE*4.52730333899183-53.5667904511771)-(BFW_PRESSURE_TO_BOILER*0.0678913878546345+ECONOMIZER_B_INLET_TEMPERATURE*4.22416911685416-3.01717714574329))*0.239006/1000)
BOILER_B_LMTD_ECONOMIZER | if(BOILER_B_STATUS==0,0,((673-ECONOMIZER_B_OUTLET_TEMPERATURE)-(BOILER_B_STACK_TEMPERATURE-ECONOMIZER_B_INLET_TEMPERATURE))/ln((673-ECONOMIZER_B_OUTLET_TEMPERATURE)/(-ECONOMIZER_B_INLET_TEMPERATURE+BOILER_B_STACK_TEMPERATURE)))
BOILER_B_UA_ECONOMIZER | if(BOILER_B_STATUS==0,0,BOILER_B_ECONOMIZER_DUTY/BOILER_B_LMTD_ECONOMIZER)
BOILER_B_FOULING_INDEX | if(BOILER_B_STATUS==0,0,1/BOILER_B_UA_ECONOMIZER)
BOILER_B_SH_DUTY | if(BOILER_B_STATUS==0,0,DESUPERHEATER_B_OUTLET_STEAM_FLOW*((BOILER_B_STEAM_DRUM_PRESSURE*-2.64315212289699+DESUPERHEATER_B_OUTLET_TEMPERATURE*3.58096116723573+1939.73413132244)-(BOILER_B_STEAM_DRUM_PRESSURE*-4.27591051303366+BOILER_B_SUPERHEATER_INLET_TEMPERATURE*3.45877718874616+2082.10231045632))*0.239006/1000000)
BOILER_B_SH_SPECIFIC_DUTY | if(BOILER_B_STATUS==0,0,BOILER_B_SH_DUTY/DESUPERHEATER_B_OUTLET_STEAM_FLOW*1000)
BOILER_B_FUEL_GAS_CORRECTED_TPH | if(BOILER_B_STATUS==0,0,BOILER_B_CORRECTED_FUEL_FLOW/1000)
BOILER_B_TOTAL_FLUE_GAS_CORRECTED | if(BOILER_B_STATUS==0,0,BOILER_B_FUEL_GAS_CORRECTED_TPH*BOILER_B_FLUE_GAS_PER_FUEL_MASS_RATIO)
BOILER_B_STACK_LOSS_CORRECTED | if(BOILER_B_STATUS==0,0,BOILER_B_TOTAL_BOILER_STACK_LOSS_PER_KG_FUEL*BOILER_B_FUEL_GAS_CORRECTED_TPH/1000)
BOILER_B_SUPERHEATED_STEAM_BFW_RATIO | if(BOILER_B_STATUS==0,0,(DESUPERHEATER_B_OUTLET_STEAM_FLOW+CBD_BLOW_DOWN_B)/(BOILER_B_CORRECTED_BFW_FLOW*1000))
BOILER_B_CO2_EMISSIONS | if(BOILER_B_STATUS==0,0,BOILER_B_CO2_FORMED*BOILER_B_FUEL_GAS_CORRECTED_TPH)
BOILER_B_CALCULATED_AIRFLOW_NM3H | if(BOILER_B_STATUS==0,0,BOILER_B_AIR_FUEL_MASS_RATIO*BOILER_B_CORRECTED_FUEL_FLOW/(28.96/22.414)/1000)
BOILER_B_SH_PERFORMANCE | if(BOILER_B_STATUS==0,0,(BOILER_B_SH_SPECIFIC_DUTY)/0.110075721*100)
BOILER_B_ENERGY_GAINED | if(BOILER_B_STATUS==0,0,BOILER_B_TOTAL_STEAM_ENERGY-BOILER_B_BFW_ENERGY)
BOILER_B_CONVECTION_DUTY | if(BOILER_B_STATUS==0,0,BOILER_B_ECONOMIZER_DUTY+BOILER_B_SH_DUTY+BOILER_B_STACK_LOSS_CORRECTED)
BOILER_B_RADIATION_DUTY | if(BOILER_B_STATUS==0,0,BOILER_B_ENERGY_GAINED-BOILER_B_CONVECTION_DUTY)
BOILER_B_PERC_DUTY_GAINED_IN_CONVECTION_SECTION | if(BOILER_B_STATUS==0,0,BOILER_B_CONVECTION_DUTY/BOILER_B_ENERGY_GAINED*100)
BOILER_B_PER_DUTY_GAINED_IN_RADIANT_SECTION | if(BOILER_B_STATUS==0,0,BOILER_B_RADIATION_DUTY/BOILER_B_ENERGY_GAINED*100)
BOILER_B_RADIATION_DUTY_TO_CONVECTION_DUTY | if(BOILER_B_STATUS==0,0,BOILER_B_PER_DUTY_GAINED_IN_RADIANT_SECTION/BOILER_B_PERC_DUTY_GAINED_IN_CONVECTION_SECTION)
BOILER_B_RADIATION_SECTION_EFFICIENCY | if(BOILER_B_STATUS==0,0,BOILER_B_RADIATION_DUTY/BOILER_B_CORRECTED_FUEL_GAS_ENERGY_INPUT*100)
BOILER_B_CONVECTION_SECTION_EFFICIENCY | if(BOILER_B_STATUS==0,0,BOILER_B_CONVECTION_DUTY/BOILER_B_CORRECTED_FUEL_GAS_ENERGY_INPUT*100)
BOILER_C_FUEL_COMPOSITION_TOTAL | (BOILER_FG_CH4_CONCENTRATION+BOILER_FG_ETHANE_CONCENTRATION+BOILER_FG_ETHYLENE_CONCENTRATION+BOILER_FG_PROPANE_CONCENTRATION+BOILER_FG_NC5_CONCENTRATION+BOILER_FG_IC5_CONCENTRATION+BOILER_FG_IC4_CONCENTRATION+BOILER_FG_NC4_CONCENTRATION+BOILER_FG_HYDROGEN_CONCENTRATION+BOILER_FG_N2_CONCENTRATION)
NORMALIZED_BOILER_C_FG_CH4_CONCENTRATION | BOILER_FG_CH4_CONCENTRATION/BOILER_C_FUEL_COMPOSITION_TOTAL*100
NORMALIZED_BOILER_C_FG_ETHANE_CONCENTRATION | 100*(BOILER_FG_ETHANE_CONCENTRATION/BOILER_C_FUEL_COMPOSITION_TOTAL)
NORMALIZED_BOILER_C_FG_ETHYLENE_CONCENTRATION | (BOILER_FG_ETHYLENE_CONCENTRATION/BOILER_C_FUEL_COMPOSITION_TOTAL)*100
NORMALIZED_BOILER_C_FG_PROPANE_CONCENTRATION | 100*(BOILER_FG_PROPANE_CONCENTRATION/BOILER_C_FUEL_COMPOSITION_TOTAL)
NORMALIZED_BOILER_C_FG_CO2_CONCENTRATION | 100*(BOILER_FG_CO2_CONCENTRATION/BOILER_C_FUEL_COMPOSITION_TOTAL)
NORMALIZED_BOILER_C_FG_IC4_CONCENTRATION | 100*(BOILER_FG_IC4_CONCENTRATION/BOILER_C_FUEL_COMPOSITION_TOTAL)
NORMALIZED_BOILER_C_FG_NC4_CONCENTRATION | 100*(BOILER_FG_NC4_CONCENTRATION/BOILER_C_FUEL_COMPOSITION_TOTAL)
NORMALIZED_BOILER_C_FG_NC5_CONCENTRATION | 100*(BOILER_FG_NC5_CONCENTRATION/BOILER_C_FUEL_COMPOSITION_TOTAL)
NORMALIZED_BOILER_C_FG_IC5_CONCENTRATION | 100*(BOILER_FG_IC5_CONCENTRATION/BOILER_C_FUEL_COMPOSITION_TOTAL)
NORMALIZED_BOILER_C_FG_N2_CONCENTRATION | BOILER_FG_N2_CONCENTRATION/BOILER_C_FUEL_COMPOSITION_TOTAL*100
NORMALIZED_BOILER_C_FG_HYDROGEN_CONCENTRATION | 100*(BOILER_FG_HYDROGEN_CONCENTRATION/BOILER_C_FUEL_COMPOSITION_TOTAL)
BOILER_C_FG_MW | (NORMALIZED_BOILER_C_FG_CH4_CONCENTRATION*COMPONENT_METHANE_MW+NORMALIZED_BOILER_C_FG_ETHANE_CONCENTRATION*COMPONENT_ETHANE_MW+NORMALIZED_BOILER_C_FG_ETHYLENE_CONCENTRATION*COMPONENT_ETHYLENE_MW+NORMALIZED_BOILER_C_FG_PROPANE_CONCENTRATION*COMPONENT_PROPANE_MW+NORMALIZED_BOILER_C_FG_IC4_CONCENTRATION*COMPONENT_BUTANE_MW+NORMALIZED_BOILER_C_FG_NC5_CONCENTRATION*COMPONENT_PENTANE_MW+NORMALIZED_BOILER_C_FG_HYDROGEN_CONCENTRATION*COMPONENT_HYDROGEN_MW+NORMALIZED_BOILER_C_FG_N2_CONCENTRATION*COMPONENT_NITROGEN_MW+NORMALIZED_BOILER_C_FG_NC4_CONCENTRATION*COMPONENT_BUTANE_MW+NORMALIZED_BOILER_C_FG_IC5_CONCENTRATION*COMPONENT_PENTANE_MW)/100
BOILER_C_FG_CH4_MASS_PERCENTAGE | NORMALIZED_BOILER_C_FG_CH4_CONCENTRATION*COMPONENT_METHANE_MW/BOILER_C_FG_MW
BOILER_C_FG_ETHANE_MASS_PERCENTAGE | NORMALIZED_BOILER_C_FG_ETHANE_CONCENTRATION*COMPONENT_ETHANE_MW/BOILER_C_FG_MW
BOILER_C_FG_ETHYLENE_MASS_PERCENTAGE | NORMALIZED_BOILER_C_FG_ETHYLENE_CONCENTRATION*COMPONENT_ETHYLENE_MW/BOILER_C_FG_MW
BOILER_C_FG_PROPANE_MASS_PERCENTAGE | NORMALIZED_BOILER_C_FG_PROPANE_CONCENTRATION*COMPONENT_PROPANE_MW/BOILER_C_FG_MW
BOILER_C_FG_NITROGEN_MASS_PERCENTAGE | NORMALIZED_BOILER_C_FG_N2_CONCENTRATION*COMPONENT_NITROGEN_MW/BOILER_C_FG_MW
BOILER_C_FG_HYDROGEN_MASS_PERCENTAGE | NORMALIZED_BOILER_C_FG_HYDROGEN_CONCENTRATION*COMPONENT_HYDROGEN_MW/BOILER_C_FG_MW
BOILER_C_FG_IC4_MASS_PERCENTAGE | NORMALIZED_BOILER_C_FG_IC4_CONCENTRATION*COMPONENT_BUTANE_MW/BOILER_C_FG_MW
BOILER_C_FG_NC4_MASS_PERCENTAGE | NORMALIZED_BOILER_C_FG_NC4_CONCENTRATION*COMPONENT_BUTANE_MW/BOILER_C_FG_MW
BOILER_C_FG_NC5_MASS_PERCENTAGE | NORMALIZED_BOILER_C_FG_NC5_CONCENTRATION*COMPONENT_PENTANE_MW/BOILER_C_FG_MW
BOILER_C_FG_IC5_MASS_PERCENTAGE | NORMALIZED_BOILER_C_FG_IC5_CONCENTRATION*COMPONENT_PENTANE_MW/BOILER_C_FG_MW
BOILER_C_FG_DENSITY | BOILER_C_FG_MW/22.414
BOILER_C_LHV_DESIGEN | (LHV_FG/BOILER_C_FG_DENSITY)/1000
BOILER_C_TOTAL_FUEL_COMPOSTION_MASS | BOILER_C_FG_CH4_MASS_PERCENTAGE+BOILER_C_FG_ETHANE_MASS_PERCENTAGE+BOILER_C_FG_ETHYLENE_MASS_PERCENTAGE+BOILER_C_FG_PROPANE_MASS_PERCENTAGE+BOILER_C_FG_HYDROGEN_MASS_PERCENTAGE+BOILER_C_FG_NITROGEN_MASS_PERCENTAGE+BOILER_C_FG_IC4_MASS_PERCENTAGE+BOILER_C_FG_NC4_MASS_PERCENTAGE+BOILER_C_FG_NC5_MASS_PERCENTAGE+BOILER_C_FG_IC5_MASS_PERCENTAGE
BOILER_C_FG_CH4_MASS_FRACTION | BOILER_C_FG_CH4_MASS_PERCENTAGE/BOILER_C_TOTAL_FUEL_COMPOSTION_MASS
BOILER_C_FG_ETHANE_MASS_FRACTION | BOILER_C_FG_ETHANE_MASS_PERCENTAGE/BOILER_C_TOTAL_FUEL_COMPOSTION_MASS
BOILER_C_FG_ETHYLENE_MASS_FRACTION | BOILER_C_FG_ETHYLENE_MASS_PERCENTAGE/BOILER_C_TOTAL_FUEL_COMPOSTION_MASS
BOILER_C_FG_PROPANE_MASS_FRACTION | BOILER_C_FG_PROPANE_MASS_PERCENTAGE/BOILER_C_TOTAL_FUEL_COMPOSTION_MASS
BOILER_C_FG_NITROGEN_MASS_FRACTION | BOILER_C_FG_NITROGEN_MASS_PERCENTAGE/BOILER_C_TOTAL_FUEL_COMPOSTION_MASS
BOILER_C_FG_HYDROGEN_MASS_FRACTION | BOILER_C_FG_HYDROGEN_MASS_PERCENTAGE/BOILER_C_TOTAL_FUEL_COMPOSTION_MASS
BOILER_C_FG_IC4_MASS_FRACTION | BOILER_C_FG_IC4_MASS_PERCENTAGE/BOILER_C_TOTAL_FUEL_COMPOSTION_MASS
BOILER_C_FG_NC4_MASS_FRACTION | BOILER_C_FG_NC4_MASS_PERCENTAGE/BOILER_C_TOTAL_FUEL_COMPOSTION_MASS
BOILER_C_FG_NC5_MASS_FRACTION | BOILER_C_FG_NC5_MASS_PERCENTAGE/BOILER_C_TOTAL_FUEL_COMPOSTION_MASS
BOILER_C_FG_IC5_MASS_FRACTION | BOILER_C_FG_IC5_MASS_PERCENTAGE/BOILER_C_TOTAL_FUEL_COMPOSTION_MASS
BOILER_C_LHV | (BOILER_C_FG_HYDROGEN_MASS_FRACTION*LHV_H2_HYDROGEN+BOILER_C_FG_CH4_MASS_FRACTION*LHV_CH4_METHANE+BOILER_C_FG_NITROGEN_MASS_FRACTION*LHV_N2_NITROGEN+BOILER_C_FG_ETHANE_MASS_FRACTION*LHV_C2H6_ETHANE+BOILER_C_FG_PROPANE_MASS_FRACTION*LHV_C3H8_PROPANE+BOILER_C_FG_IC4_MASS_FRACTION*LHV_IC4+BOILER_C_FG_NC4_MASS_FRACTION*LHV_NC4+BOILER_C_FG_NC5_MASS_FRACTION*LHV_NC5+BOILER_C_FG_IC5_MASS_FRACTION*LHV_IC5)*239
BOILER_C_FG_FLOW_RATE | BOILER_C_FUEL_GAS_FLOW/1000
BOILER_C_AIR_REQUIRED_FOR_H2_COMBUSTION | BOILER_C_FG_HYDROGEN_MASS_FRACTION*34.344
BOILER_C_AIR_REQUIRED_FOR_CH4_COMBUSTION | BOILER_C_FG_CH4_MASS_FRACTION*17.265
BOILER_C_AIR_REQUIRED_FOR_ETHANE_COMBUSTION | BOILER_C_FG_ETHANE_MASS_FRACTION*16.119
BOILER_C_AIR_REQUIRED_FOR_ETHYLENE_COMBUSTION | BOILER_C_FG_ETHYLENE_MASS_FRACTION*14.807
BOILER_C_AIR_REQUIRED_FOR_PROPANE_COMBUSTION | BOILER_C_FG_PROPANE_MASS_FRACTION*15.703
BOILER_C_AIR_REQUIRED_FOR_NC4_COMBUSTION | BOILER_C_FG_NC4_MASS_FRACTION*15.487
BOILER_C_AIR_REQUIRED_FOR_IC4_COMBUSTION | BOILER_C_FG_IC4_MASS_FRACTION*15.487
BOILER_C_AIR_REQUIRED_FOR_NC5_COMBUSTION | BOILER_C_FG_NC5_MASS_FRACTION*15.353
BOILER_C_AIR_REQUIRED_FOR_IC5_COMBUSTION | BOILER_C_FG_IC5_MASS_FRACTION*15.353
BOILER_C_H2_CO2_COMBUSTION | BOILER_C_FG_HYDROGEN_MASS_FRACTION*0
BOILER_C_CH4_CO2_COMBUSTION | BOILER_C_FG_CH4_MASS_FRACTION*2.744
BOILER_C_ETHANE_CO2_COMBUSTION | BOILER_C_FG_ETHANE_MASS_FRACTION*2.927
BOILER_C_ETHYLENE_CO2_COMBUSTION | BOILER_C_FG_ETHYLENE_MASS_FRACTION*3.138
BOILER_C_PROPANE_CO2_COMBUSTION | BOILER_C_FG_PROPANE_MASS_FRACTION*2.994
BOILER_C_NC4_CO2_COMBUSTION | BOILER_C_FG_NC4_MASS_FRACTION*3.029
BOILER_C_IC4_CO2_COMBUSTION | BOILER_C_FG_IC4_MASS_FRACTION*3.029
BOILER_C_NC5_CO2_COMBUSTION | BOILER_C_FG_NC5_MASS_FRACTION*3.05
BOILER_C_IC5_CO2_COMBUSTION | BOILER_C_FG_IC5_MASS_FRACTION*3.05
BOILER_C_H2_N2_COMBUSTION | BOILER_C_FG_HYDROGEN_MASS_FRACTION*26.407
BOILER_C_CH4_N2_COMBUSTION | BOILER_C_FG_CH4_MASS_FRACTION*13.275
BOILER_C_ETHANE_N2_COMBUSTION | BOILER_C_FG_ETHANE_MASS_FRACTION*12.394
BOILER_C_ETHYLENE_N2_COMBUSTION | BOILER_C_FG_ETHYLENE_MASS_FRACTION*11.385
BOILER_C_PROPANE_N2_COMBUSTION | BOILER_C_FG_PROPANE_MASS_FRACTION*12.074
BOILER_C_IC4_N2_COMBUSTION | BOILER_C_FG_IC4_MASS_FRACTION*11.908
BOILER_C_NC4_N2_COMBUSTION | BOILER_C_FG_NC4_MASS_FRACTION*11.908
BOILER_C_IC5_N2_COMBUSTION | BOILER_C_FG_IC5_MASS_FRACTION*11.805
BOILER_C_NC5_N2_COMBUSTION | BOILER_C_FG_NC5_MASS_FRACTION*11.805
BOILER_C_H2_H2O_COMBUSTION | BOILER_C_FG_HYDROGEN_MASS_FRACTION*8.937
BOILER_C_CH4_H2O_COMBUSTION | BOILER_C_FG_CH4_MASS_FRACTION*2.246
BOILER_C_ETHANE_H2O_COMBUSTION | BOILER_C_FG_ETHANE_MASS_FRACTION*1.798
BOILER_C_ETHYLENE_H2O_COMBUSTION | BOILER_C_FG_ETHYLENE_MASS_FRACTION*1.285
BOILER_C_PROPANE_H2O_COMBUSTION | BOILER_C_FG_PROPANE_MASS_FRACTION*1.634
BOILER_C_IC4_H2O_COMBUSTION | BOILER_C_FG_NC4_MASS_FRACTION*1.55
BOILER_C_NC4_H2O_COMBUSTION | BOILER_C_FG_IC4_MASS_FRACTION*1.55
BOILER_C_IC5_H2O_COMBUSTION | BOILER_C_FG_IC5_MASS_FRACTION*1.498
BOILER_C_NC5_H2O_COMBUSTION | BOILER_C_FG_NC5_MASS_FRACTION*1.498
BOILER_C_AIR_REQUIRED_FOR_COMPLETE_COMBUSTION | BOILER_C_AIR_REQUIRED_FOR_H2_COMBUSTION+BOILER_C_AIR_REQUIRED_FOR_CH4_COMBUSTION+BOILER_C_AIR_REQUIRED_FOR_ETHANE_COMBUSTION+BOILER_C_AIR_REQUIRED_FOR_ETHYLENE_COMBUSTION+BOILER_C_AIR_REQUIRED_FOR_PROPANE_COMBUSTION+BOILER_C_AIR_REQUIRED_FOR_NC4_COMBUSTION+BOILER_C_AIR_REQUIRED_FOR_IC4_COMBUSTION+BOILER_C_AIR_REQUIRED_FOR_NC5_COMBUSTION+BOILER_C_AIR_REQUIRED_FOR_IC5_COMBUSTION
BOILER_C_CO2_FORMED | BOILER_C_CH4_CO2_COMBUSTION+BOILER_C_ETHANE_CO2_COMBUSTION+BOILER_C_ETHYLENE_CO2_COMBUSTION+BOILER_C_PROPANE_CO2_COMBUSTION+BOILER_C_NC4_CO2_COMBUSTION+BOILER_C_IC4_CO2_COMBUSTION+BOILER_C_NC5_CO2_COMBUSTION+BOILER_C_IC5_CO2_COMBUSTION
BOILER_C_N2_FORMED | BOILER_C_H2_N2_COMBUSTION+BOILER_C_CH4_N2_COMBUSTION+BOILER_C_ETHANE_N2_COMBUSTION+BOILER_C_ETHYLENE_N2_COMBUSTION+BOILER_C_PROPANE_N2_COMBUSTION+BOILER_C_IC4_N2_COMBUSTION+BOILER_C_NC4_N2_COMBUSTION+BOILER_C_IC5_N2_COMBUSTION+BOILER_C_NC5_N2_COMBUSTION
BOILER_C_H2O_FORMED | BOILER_C_H2_H2O_COMBUSTION+BOILER_C_CH4_H2O_COMBUSTION+BOILER_C_ETHANE_H2O_COMBUSTION+BOILER_C_ETHYLENE_H2O_COMBUSTION+BOILER_C_PROPANE_H2O_COMBUSTION+BOILER_C_IC4_H2O_COMBUSTION+BOILER_C_NC4_H2O_COMBUSTION+BOILER_C_IC5_H2O_COMBUSTION+BOILER_C_NC5_H2O_COMBUSTION
BOILER_C_VAPOUR_PRESSURE_OF_H2O | 10^(8.07131-(1730.63/(233.426+(AMBIENT_TEMPERATURE))))
BOILER_C_AIR_MOISTURE | BOILER_C_VAPOUR_PRESSURE_OF_H2O/(760-BOILER_C_VAPOUR_PRESSURE_OF_H2O*RELATIVE_HUMIDITY_CLEAN)*RELATIVE_HUMIDITY_CLEAN*18.015/28.96
BOILER_C_CORRECTED_COMBUSTION_AIR | BOILER_C_AIR_REQUIRED_FOR_COMPLETE_COMBUSTION/(1-BOILER_C_AIR_MOISTURE)
BOILER_C_CORRECTED_COMBUTION_H2O_FORMED | BOILER_C_H2O_FORMED+(BOILER_C_CORRECTED_COMBUSTION_AIR-BOILER_C_AIR_REQUIRED_FOR_COMPLETE_COMBUSTION)
BOILER_C_EXCESS_AIR | ((28.96*BOILER_C_FLUE_GAS_OXGYGEN)*((BOILER_C_N2_FORMED/28.01)+(BOILER_C_CORRECTED_COMBUTION_H2O_FORMED/18.015)+(BOILER_C_CO2_FORMED/44.01))/(20.95-BOILER_C_FLUE_GAS_OXGYGEN))
BOILER_C_AIR_FUEL_MASS_RATIO | BOILER_C_EXCESS_AIR+BOILER_C_CORRECTED_COMBUSTION_AIR
BOILER_C_TOTAL_MOISTURE_WITH_AIR | BOILER_C_AIR_FUEL_MASS_RATIO*BOILER_C_AIR_MOISTURE
BOILER_C_TOTAL_H2O_PER_KG_OF_FUEL | BOILER_C_TOTAL_MOISTURE_WITH_AIR+BOILER_C_H2O_FORMED
BOILER_C_CP_AT_COMBUSTION_TEMPERATURE | (((28.98641)+1.85398*((BOILER_C_COMBUSTION_AIR_TEMPERATURE+273.15)/1000)-9.647459*((BOILER_C_COMBUSTION_AIR_TEMPERATURE+273.15)/1000)^2+16.63537*((BOILER_C_COMBUSTION_AIR_TEMPERATURE+273.15)/1000)^3+(0.000117/((BOILER_C_COMBUSTION_AIR_TEMPERATURE+273.15)/1000)^2))*0.239*0.79)+(((31.32234)-20.23531*((BOILER_C_COMBUSTION_AIR_TEMPERATURE+273.15)/1000)+57.86644*((BOILER_C_COMBUSTION_AIR_TEMPERATURE+273.15)/1000)^2-36.50624*((BOILER_C_COMBUSTION_AIR_TEMPERATURE+273.15)/1000)^3+(-0.007374/((BOILER_C_COMBUSTION_AIR_TEMPERATURE+273.15)/1000)^2))*0.239*0.21)
BOILER_C_AIR_CP_FOR_SENSIBLE_HEAT_CORRECTED | ((BOILER_C_AIR_CP_REF_T+BOILER_C_CP_AT_COMBUSTION_TEMPERATURE)/2)/28.96
BOILER_C_CP_H2_FUEL_TEMP | ((33.066178)-11.363417*((BOILER_C_MAIN_FUEL_GAS_TEMPERATURE+273.15)/1000)+11.432816*((BOILER_C_MAIN_FUEL_GAS_TEMPERATURE+273.15)/1000)^2-2.772874*((BOILER_C_MAIN_FUEL_GAS_TEMPERATURE+273.15)/1000)^3+(-0.158558/((BOILER_C_MAIN_FUEL_GAS_TEMPERATURE+273.15)/1000)^2))*0.239
BOILER_C_CP_CH4_FUEL_TEMP | ((-0.703029)+108.4773*((BOILER_C_MAIN_FUEL_GAS_TEMPERATURE+273.15)/1000)-42.52157*((BOILER_C_MAIN_FUEL_GAS_TEMPERATURE+273.15)/1000)^2+5.862788*((BOILER_C_MAIN_FUEL_GAS_TEMPERATURE+273.15)/1000)^3+(0.678565/((BOILER_C_MAIN_FUEL_GAS_TEMPERATURE+273.15)/1000)^2))*0.239
BOILER_C_CP_ETHANE_FUEL_TEMP | (6.08160993967773+173.58246031667*((BOILER_C_MAIN_FUEL_GAS_TEMPERATURE+273.15)/1000)-66.9190547406319*((BOILER_C_MAIN_FUEL_GAS_TEMPERATURE+273.15)/1000)^2+9.08912024736972*((BOILER_C_MAIN_FUEL_GAS_TEMPERATURE+273.15)/1000)^3+(0.129136456966982/((BOILER_C_MAIN_FUEL_GAS_TEMPERATURE+273.15)/1000)^2))*0.239
BOILER_C_CP_PROPANE_FUEL_TEMP | (12.6608072783283+232.070245794953*((BOILER_C_MAIN_FUEL_GAS_TEMPERATURE+273.15)/1000)-70.3446118121155*((BOILER_C_MAIN_FUEL_GAS_TEMPERATURE+273.15)/1000)^2+0.60714221002859*((BOILER_C_MAIN_FUEL_GAS_TEMPERATURE+273.15)/1000)^3+(0.0269571781100411/((BOILER_C_MAIN_FUEL_GAS_TEMPERATURE+273.15)/1000)^2))*0.239
BOILER_C_CP_ETHYLENE_FUEL_TEMP | (-6.38788+184.4019*((BOILER_C_MAIN_FUEL_GAS_TEMPERATURE+273.15)/1000)-112.9718*((BOILER_C_MAIN_FUEL_GAS_TEMPERATURE+273.15)/1000)^2+28.49593*((BOILER_C_MAIN_FUEL_GAS_TEMPERATURE+273.15)/1000)^3+0.31554/((BOILER_C_MAIN_FUEL_GAS_TEMPERATURE+273.15)/1000)^2)*0.239
BOILER_C_CP_NC4_FUEL_TEMP | (22.1581076705715+292.589410831127*((BOILER_C_MAIN_FUEL_GAS_TEMPERATURE+273.15)/1000)-85.8165101864775*((BOILER_C_MAIN_FUEL_GAS_TEMPERATURE+273.15)/1000)^2-1.01394039648879*((BOILER_C_MAIN_FUEL_GAS_TEMPERATURE+273.15)/1000)^3+(0.00634969201331822/((BOILER_C_MAIN_FUEL_GAS_TEMPERATURE+273.15)/1000)^2))*0.239
BOILER_C_CP_IC4_FUEL_TEMP | (8.32665517242186+344.923323425655*((BOILER_C_MAIN_FUEL_GAS_TEMPERATURE+273.15)/1000)--141.649866470373*((BOILER_C_MAIN_FUEL_GAS_TEMPERATURE+273.15)/1000)^2-17.402696038734*((BOILER_C_MAIN_FUEL_GAS_TEMPERATURE+273.15)/1000)^3+(0.0260047492494904/((BOILER_C_MAIN_FUEL_GAS_TEMPERATURE+273.15)/1000)^2))*0.239
BOILER_C_CP_NC5_FUEL_TEMP | (-36.7350853904756+580.375772029461*((BOILER_C_MAIN_FUEL_GAS_TEMPERATURE+273.15)/1000)-341.586537384626*((BOILER_C_MAIN_FUEL_GAS_TEMPERATURE+273.15)/1000)^2-78.4996542134237*((BOILER_C_MAIN_FUEL_GAS_TEMPERATURE+273.15)/1000)^3+(1.08616950221781/((BOILER_C_MAIN_FUEL_GAS_TEMPERATURE+273.15)/1000)^2))*0.239
BOILER_C_CP_IC5_FUEL_TEMP | (-16.1426869390769+517.363683637786*((BOILER_C_MAIN_FUEL_GAS_TEMPERATURE+273.15)/1000)-271.314078126683*((BOILER_C_MAIN_FUEL_GAS_TEMPERATURE+273.15)/1000)^2-56.1566185580689*((BOILER_C_MAIN_FUEL_GAS_TEMPERATURE+273.15)/1000)^3+(0.317133464208019/((BOILER_C_MAIN_FUEL_GAS_TEMPERATURE+273.15)/1000)^2))*0.239
BOILER_C_CP_TOTAL_FUEL_AT_REF_TEMP | ((BOILER_C_FG_HYDROGEN_MASS_FRACTION/COMPONENT_HYDROGEN_MW)*6.876+BOILER_C_FG_CH4_MASS_FRACTION/COMPONENT_METHANE_MW*8.45+(BOILER_C_FG_ETHYLENE_MASS_FRACTION/COMPONENT_ETHYLENE_MW)*10.02+(BOILER_C_FG_ETHANE_MASS_FRACTION/COMPONENT_ETHANE_MW)*12.52+(BOILER_C_FG_PROPANE_MASS_FRACTION/COMPONENT_PROPANE_MW*17.72+(BOILER_C_FG_NC4_MASS_FRACTION/COMPONENT_BUTANE_MW*23.79)+(BOILER_C_FG_NC5_MASS_FRACTION/COMPONENT_PENTANE_MW*38.26+BOILER_C_FG_IC4_MASS_FRACTION/COMPONENT_BUTANE_MW*23.79+BOILER_C_FG_IC5_MASS_FRACTION/COMPONENT_PENTANE_MW*38.26)))*BOILER_C_FG_MW
BOILER_C_CP_TOTAL_FUEL_AT_FUEL_TEMP | ((BOILER_C_FG_HYDROGEN_MASS_FRACTION/COMPONENT_HYDROGEN_MW)*BOILER_C_CP_H2_FUEL_TEMP+BOILER_C_FG_CH4_MASS_FRACTION/COMPONENT_METHANE_MW*BOILER_C_CP_CH4_FUEL_TEMP+(BOILER_C_FG_ETHYLENE_MASS_FRACTION/COMPONENT_ETHYLENE_MW)*BOILER_C_CP_ETHYLENE_FUEL_TEMP+(BOILER_C_FG_ETHANE_MASS_FRACTION/COMPONENT_ETHANE_MW)*BOILER_C_CP_ETHANE_FUEL_TEMP+(BOILER_C_FG_PROPANE_MASS_FRACTION/COMPONENT_PROPANE_MW*BOILER_C_CP_PROPANE_FUEL_TEMP+(BOILER_C_FG_NC4_MASS_FRACTION/COMPONENT_BUTANE_MW*BOILER_C_CP_NC4_FUEL_TEMP)+(BOILER_C_FG_NC5_MASS_FRACTION/COMPONENT_PENTANE_MW*BOILER_C_CP_NC5_FUEL_TEMP+BOILER_C_FG_IC4_MASS_FRACTION/BOILER_C_CP_IC4_FUEL_TEMP*COMPONENT_BUTANE_MW+BOILER_C_FG_IC5_MASS_FRACTION/COMPONENT_PENTANE_MW*BOILER_C_CP_IC5_FUEL_TEMP)))*BOILER_C_FG_MW
BOILER_C_AVG_CP_OF_FUEL_GAS_SENSIBLE_HEAT_CORRECTED | ((BOILER_C_CP_TOTAL_FUEL_AT_REF_TEMP+BOILER_C_CP_TOTAL_FUEL_AT_FUEL_TEMP)/BOILER_C_FG_MW)/2
BOILER_C_DRY_FLUE_GAS_PER_FUEL_MASS_RATIO | BOILER_C_EXCESS_AIR*(1-BOILER_C_AIR_MOISTURE)+BOILER_C_N2_FORMED+BOILER_C_CO2_FORMED
BOILER_C_FLUE_GAS_PER_FUEL_MASS_RATIO | BOILER_C_DRY_FLUE_GAS_PER_FUEL_MASS_RATIO+BOILER_C_TOTAL_H2O_PER_KG_OF_FUEL
BOILER_C_FLUE_GAS_MW | BOILER_C_FLUE_GAS_PER_FUEL_MASS_RATIO/(BOILER_C_CO2_FORMED/44.01+BOILER_C_TOTAL_H2O_PER_KG_OF_FUEL/18.015+BOILER_C_N2_FORMED/28.01+BOILER_C_EXCESS_AIR/28.96)
BOILER_C_CP_OF_AIR_AT_STACK_TEMP | (((28.98641)+1.85398*((BOILER_C_STACK_TEMPERATURE+273.15)/1000)-9.647459*((BOILER_C_STACK_TEMPERATURE+273.15)/1000)^2+16.63537*((BOILER_C_STACK_TEMPERATURE+273.15)/1000)^3+(0.000117/((BOILER_C_STACK_TEMPERATURE+273.15)/1000)^2))*0.239*0.79)+(((31.32234)-20.23531*((BOILER_C_STACK_TEMPERATURE+273.15)/1000)+57.86644*((BOILER_C_STACK_TEMPERATURE+273.15)/1000)^2-36.50624*((BOILER_C_STACK_TEMPERATURE+273.15)/1000)^3+(-0.007374/((BOILER_C_STACK_TEMPERATURE+273.15)/1000)^2))*0.239*0.21)
BOILER_C_CP_FLUE_GAS_CO2_AT_STACK_TEMP | ((24.99735)+55.18696*((BOILER_C_STACK_TEMPERATURE+273.15)/1000)-33.69137*((BOILER_C_STACK_TEMPERATURE+273.15)/1000)^2+7.948387*((BOILER_C_STACK_TEMPERATURE+273.15)/1000)^3+(-0.136638/((BOILER_C_STACK_TEMPERATURE+273.15)/1000)^2))*0.239
BOILER_C_CP_FLUE_GAS_H2O_AT_STACK_TEMP | 8.22+0.00015*(BOILER_C_STACK_TEMPERATURE+273.15)+0.00000134*((BOILER_C_STACK_TEMPERATURE+273.15)^2)
BOILER_C_CP_FLUE_GAS_N2_AT_STACK_TEMP | ((28.98641)+1.85398*((BOILER_C_STACK_TEMPERATURE+273.15)/1000)-9.647459*((BOILER_C_STACK_TEMPERATURE+273.15)/1000)^2+16.63537*((BOILER_C_STACK_TEMPERATURE+273.15)/1000)^3+(0.000117/((BOILER_C_STACK_TEMPERATURE+273.15)/1000)^2))*0.239
BOILER_C_AVG_CP_OF_FLUE_GAS_AT_STACK_TEMP | (BOILER_C_CP_FLUE_GAS_CO2_AT_STACK_TEMP*BOILER_C_CO2_FORMED/44.01+BOILER_C_CP_FLUE_GAS_N2_AT_STACK_TEMP*BOILER_C_N2_FORMED/28.01+BOILER_C_EXCESS_AIR/28.85*BOILER_C_CP_OF_AIR_AT_STACK_TEMP)/(BOILER_C_FLUE_GAS_PER_FUEL_MASS_RATIO/BOILER_C_FLUE_GAS_MW)/BOILER_C_FLUE_GAS_MW
BOILER_C_CP_OF_H2O_AT_STACK_TEMP | (8.22+0.00015*(BOILER_C_STACK_TEMPERATURE+273.15)+0.00000134*((BOILER_C_STACK_TEMPERATURE+273.15)^2))/18.015
BOILER_C_SENSIBLE_HEAT_CORRECTION_FOR_FUEL | if(BOILER_C_AVG_CP_OF_FUEL_GAS_SENSIBLE_HEAT_CORRECTED*(BOILER_C_MAIN_FUEL_GAS_TEMPERATURE-15.6)<0,0,BOILER_C_AVG_CP_OF_FUEL_GAS_SENSIBLE_HEAT_CORRECTED*(BOILER_C_MAIN_FUEL_GAS_TEMPERATURE-15.6))
BOILER_C_SENSBILE_HEAT_CORRECTION_FOR_AIR | BOILER_C_AIR_CP_FOR_SENSIBLE_HEAT_CORRECTED*(BOILER_C_COMBUSTION_AIR_TEMPERATURE-15.6)*BOILER_C_AIR_FUEL_MASS_RATIO
BOILER_C_MIXED_LHV_PER_KG | (BOILER_LHV)
BOILER_C_TOTAL_HEAT_INPUT_PER_KG_OF_FUEL | if(BOILER_C_STATUS==0,0,BOILER_C_SENSIBLE_HEAT_CORRECTION_FOR_FUEL+BOILER_C_SENSBILE_HEAT_CORRECTION_FOR_AIR+BOILER_C_MIXED_LHV_PER_KG)
BOILER_C_HEAT_LOSS_DUE_TO_DRY_FLUE_GAS_L1 | if(BOILER_C_STATUS==0,0,BOILER_C_DRY_FLUE_GAS_PER_FUEL_MASS_RATIO*((BOILER_C_AVG_CP_OF_FLUE_GAS_AT_STACK_TEMP*(BOILER_C_STACK_TEMPERATURE-15.6))))
BOILER_C_HEAT_LOSS_DUE_TO_EVAPORATION_OF_WATER_FORMED_DUE_TO_H2_IN_FUEL_L2 | if(BOILER_C_STATUS==0,0,9*(BOILER_C_FG_HYDROGEN_MASS_FRACTION)*(584+(BOILER_C_CP_OF_H2O_AT_STACK_TEMP)*(BOILER_C_STACK_TEMPERATURE-AMBIENT_TEMPERATURE)))
BOILER_C_HEAT_LOSS_DUE_TO_H2O_IN_STACK_L3 | if(BOILER_C_STATUS==0,0,BOILER_C_TOTAL_H2O_PER_KG_OF_FUEL*(BOILER_C_STACK_TEMPERATURE*1.77251246754294+2494.5133413964-2529.43)/4.184)
BOILER_C_HEAT_LOSS_DUE_TO_INCOMPLETE_COMBUSTIONL4 | if(BOILER_C_STATUS==0,0,0*10^-6*28*5654*BOILER_C_BOILER_LOAD)
BOILER_C_TOTAL_BOILER_STACK_LOSS_PER_KG_FUEL | if(BOILER_C_STATUS==0,0,BOILER_C_HEAT_LOSS_DUE_TO_INCOMPLETE_COMBUSTIONL4+BOILER_C_HEAT_LOSS_DUE_TO_H2O_IN_STACK_L3+BOILER_C_HEAT_LOSS_DUE_TO_DRY_FLUE_GAS_L1+BOILER_C_HEAT_LOSS_DUE_TO_EVAPORATION_OF_WATER_FORMED_DUE_TO_H2_IN_FUEL_L2)
BOILER_C_RADIATION_LOSSES | if(BOILER_C_STATUS==0,0,BOILER_C_MIXED_LHV_PER_KG*(-0.000004*BOILER_C_BOILER_LOAD^3+0.001*BOILER_C_BOILER_LOAD^2-0.0899*BOILER_C_BOILER_LOAD+3.2426)/100)
BOILER_C_TOTAL_HEAT_LOSS_PER_KG_OF_FUEL | if(BOILER_C_STATUS==0,0,BOILER_C_TOTAL_BOILER_STACK_LOSS_PER_KG_FUEL+BOILER_C_RADIATION_LOSSES)
BOILER_C_TOTAL_HEAT_ABSORBED_PER_KG_OF_FUEL | if(BOILER_C_STATUS==0,0,BOILER_C_TOTAL_HEAT_INPUT_PER_KG_OF_FUEL-BOILER_C_TOTAL_HEAT_LOSS_PER_KG_OF_FUEL)
BOILER_C_BOILER_INDIRECT_EFFICIENCY | if(BOILER_C_STATUS==0,0,BOILER_C_TOTAL_HEAT_ABSORBED_PER_KG_OF_FUEL/BOILER_C_TOTAL_HEAT_INPUT_PER_KG_OF_FUEL*100)
BOILER_C_HP_STEAM_ENTHALPY | if(BOILER_A_STATUS==0,0,(2175.54628147543-1.32764297764643*(HP_STEAM_PRESSURE_FROM_DS_C)+2.66244961166282*DESUPERHEATER_C_OUTLET_TEMPERATURE)*0.239+2)
BOILER_C_TOTAL_STEAM_ENERGY | if(BOILER_C_STATUS==0,0,DESUPERHEATER_C_OUTLET_STEAM_FLOW*BOILER_C_HP_STEAM_ENTHALPY/1000000)
BOILER_C_BFW_ENTHALPY | if(BOILER_A_STATUS==0,0,ECONOMIZER_C_INLET_TEMPERATURE)
BOILER_C_CORRECTED_BFW_FLOW | if(BOILER_C_STATUS==0,0,(BFW_FLOW_TO_ECONOMIZER_C+BFW_FLOW_TO_DESUPERHEATER_C-(BFW_FLOW_TO_ECONOMIZER_C+BFW_FLOW_TO_DESUPERHEATER_C-DESUPERHEATER_C_OUTLET_STEAM_FLOW-CBD_BLOW_DOWN_C))/1000)
BOILER_C_BFW_ENERGY | if(BOILER_C_STATUS==0,0,BOILER_C_CORRECTED_BFW_FLOW*BOILER_C_BFW_ENTHALPY/1000)
BOILER_C_FUEL_GAS_ENERGY_INPUT | if(BOILER_C_STATUS==0,0,BOILER_C_FG_FLOW_RATE*1000*BOILER_C_MIXED_LHV_PER_KG/10^6)
BOILER_C_STEAM_DRUM_TEMP | if(BOILER_C_STATUS==0,0,4.02521999671835*log(BOILER_C_STEAM_DRUM_PRESSURE*98.065)^3-4.64392873298701*log(BOILER_C_STEAM_DRUM_PRESSURE*98.065)^2+11.2370106828649*log(BOILER_C_STEAM_DRUM_PRESSURE*98.065)+83.4806425229703)
BOILER_C_BLOWDOWN_LOSS | if(BOILER_C_STATUS==0,0,((CBD_BLOW_DOWN_C/1000)*((BOILER_C_STEAM_DRUM_PRESSURE*2.11087739028321+BOILER_C_SUPERHEATER_INLET_TEMPERATURE*2.94757709065418+278.050085762461)*0.2390006-(BFW_PRESSURE_TO_BOILER*0.0678913878546345+BOILER_C_SUPERHEATER_INLET_TEMPERATURE*4.22416911685416-3.01717714574329)*0.2390006))/1000)
BOILER_C_TOTAL_FLUE_GAS_GENERATED | if(BOILER_C_STATUS==0,0,BOILER_C_FUEL_GAS_FLOW/1000*BOILER_C_FLUE_GAS_PER_FUEL_MASS_RATIO)
BOILER_C_STACK_LOSS | if(BOILER_C_STATUS==0,0,BOILER_C_TOTAL_BOILER_STACK_LOSS_PER_KG_FUEL*BOILER_C_FUEL_GAS_FLOW/(1000*1000))
BOILER_C_CORRECTED_FUEL_FLOW | if(BOILER_C_STATUS==0,0,BOILER_C_FUEL_GAS_FLOW-((BOILER_C_FUEL_GAS_ENERGY_INPUT-(BOILER_C_TOTAL_STEAM_ENERGY-BOILER_C_BFW_ENERGY+BOILER_C_BLOWDOWN_LOSS+BOILER_C_STACK_LOSS+BOILER_C_FUEL_GAS_ENERGY_INPUT*0.0112+BOILER_C_FUEL_GAS_ENERGY_INPUT*(-0.000004*BOILER_C_BOILER_LOAD^3+0.001*BOILER_C_BOILER_LOAD^2-0.0899*BOILER_C_BOILER_LOAD+3.2426)/100+(BOILER_C_HEAT_LOSS_DUE_TO_H2O_IN_STACK_L3*(BOILER_C_FUEL_GAS_FLOW/1000)*0.239006/1000)))/(BOILER_C_MIXED_LHV_PER_KG/1000)))
BOILER_C_FUEL_CONSUMPTION | if(BOILER_C_STATUS==0,0,BOILER_C_CORRECTED_FUEL_FLOW*BOILER_C_MIXED_LHV_PER_KG/10^6)
BOILER_C_SPECIFIC_ENERGY_CONSUMPTION_IN_GCAL | if(BOILER_C_STATUS==0,0,BOILER_C_FUEL_CONSUMPTION/(DESUPERHEATER_C_OUTLET_STEAM_FLOW/1000))
BOILER_C_SPECIFIC_ENERGY_CONSUMPTION_IN_GJ | if(BOILER_C_STATUS==0,0,BOILER_C_FUEL_CONSUMPTION/(DESUPERHEATER_C_OUTLET_STEAM_FLOW/1000)*4.184)
BOILER_C_CORRECTED_FUEL_GAS_ENERGY_INPUT | if(BOILER_C_STATUS==0,0,BOILER_C_CORRECTED_FUEL_FLOW*BOILER_C_MIXED_LHV_PER_KG/10^6)
BOILER_C_THERMAL_EFFICIENCY | if(BOILER_C_STATUS==0,0,(BOILER_C_TOTAL_STEAM_ENERGY-BOILER_C_BFW_ENERGY)/BOILER_C_CORRECTED_FUEL_GAS_ENERGY_INPUT*100)
BOILER_C_EFFICIENCY_LOSS_DUE_TO_BLOWDOWN | if(BOILER_C_STATUS==0,0,BOILER_C_BLOWDOWN_LOSS/BOILER_C_CORRECTED_FUEL_GAS_ENERGY_INPUT*100)
BOILER_C_ECONOMIZER_DUTY | if(BOILER_C_STATUS==0,0,BOILER_C_CORRECTED_BFW_FLOW*((BOILER_C_STEAM_DRUM_PRESSURE*0.0336523715096497+ECONOMIZER_C_OUTLET_TEMPERATURE*4.52730333899183-53.5667904511771)-(BFW_PRESSURE_TO_BOILER*0.0678913878546345+ECONOMIZER_C_INLET_TEMPERATURE*4.22416911685416-3.01717714574329))*0.239006/1000)
BOILER_C_LMTD_ECONOMIZER | if(BOILER_C_STATUS==0,0,((673-ECONOMIZER_C_OUTLET_TEMPERATURE)-(BOILER_C_STACK_TEMPERATURE-ECONOMIZER_C_INLET_TEMPERATURE))/ln((673-ECONOMIZER_C_OUTLET_TEMPERATURE)/(-ECONOMIZER_C_INLET_TEMPERATURE+BOILER_C_STACK_TEMPERATURE)))
BOILER_C_UA_ECONOMIZER | if(BOILER_C_STATUS==0,0,BOILER_C_ECONOMIZER_DUTY/BOILER_C_LMTD_ECONOMIZER)
BOILER_C_FOULING_INDEX | if(BOILER_C_STATUS==0,0,1/BOILER_C_UA_ECONOMIZER)
BOILER_C_SH_DUTY | if(BOILER_C_STATUS==0,0,DESUPERHEATER_C_OUTLET_STEAM_FLOW*((BOILER_C_STEAM_DRUM_PRESSURE*-2.64315212289699+DESUPERHEATER_C_OUTLET_TEMPERATURE*3.58096116723573+1939.73413132244)-(BOILER_C_STEAM_DRUM_PRESSURE*-4.27591051303366+BOILER_C_SUPERHEATER_INLET_TEMPERATURE*3.45877718874616+2082.10231045632))*0.239006/1000000)
BOILER_C_SH_SPECIFIC_DUTY | if(BOILER_C_STATUS==0,0,BOILER_C_SH_DUTY/DESUPERHEATER_C_OUTLET_STEAM_FLOW*1000)
BOILER_C_FUEL_GAS_CORRECTED_TPH | if(BOILER_C_STATUS==0,0,BOILER_C_CORRECTED_FUEL_FLOW/1000)
BOILER_C_TOTAL_FLUE_GAS_CORRECTED | if(BOILER_C_STATUS==0,0,BOILER_C_FUEL_GAS_CORRECTED_TPH*BOILER_C_FLUE_GAS_PER_FUEL_MASS_RATIO)
BOILER_C_STACK_LOSS_CORRECTED | if(BOILER_C_STATUS==0,0,BOILER_C_TOTAL_BOILER_STACK_LOSS_PER_KG_FUEL*BOILER_C_FUEL_GAS_CORRECTED_TPH/1000)
BOILER_C_SUPERHEATED_STEAM_BFW_RATIO | if(BOILER_C_STATUS==0,0,(DESUPERHEATER_C_OUTLET_STEAM_FLOW+CBD_BLOW_DOWN_C)/(BOILER_C_CORRECTED_BFW_FLOW*1000))
BOILER_C_CO2_EMISSIONS | if(BOILER_C_STATUS==0,0,BOILER_C_CO2_FORMED*BOILER_C_FUEL_GAS_CORRECTED_TPH)
BOILER_C_CALCULATED_AIRFLOW_NM3H | if(BOILER_C_STATUS==0,0,BOILER_C_AIR_FUEL_MASS_RATIO*BOILER_C_CORRECTED_FUEL_FLOW/(28.96/22.414)/1000)
BOILER_C_SH_PERFORMANCE | if(BOILER_C_STATUS==0,0,(BOILER_C_SH_SPECIFIC_DUTY)/0.110075721*100)
BOILER_C_ENERGY_GAINED | if(BOILER_C_STATUS==0,0,BOILER_C_TOTAL_STEAM_ENERGY-BOILER_C_BFW_ENERGY)
BOILER_C_CONVECTION_DUTY | if(BOILER_C_STATUS==0,0,BOILER_C_ECONOMIZER_DUTY+BOILER_C_SH_DUTY+BOILER_C_STACK_LOSS_CORRECTED)
BOILER_C_RADIATION_DUTY | if(BOILER_C_STATUS==0,0,BOILER_C_ENERGY_GAINED-BOILER_C_CONVECTION_DUTY)
BOILER_C_PERC_DUTY_GAINED_IN_CONVECTION_SECTION | if(BOILER_C_STATUS==0,0,BOILER_C_CONVECTION_DUTY/BOILER_C_ENERGY_GAINED*100)
BOILER_C_PER_DUTY_GAINED_IN_RADIANT_SECTION | if(BOILER_C_STATUS==0,0,BOILER_C_RADIATION_DUTY/BOILER_C_ENERGY_GAINED*100)
BOILER_C_RADIATION_DUTY_TO_CONVECTION_DUTY | if(BOILER_C_STATUS==0,0,BOILER_C_PER_DUTY_GAINED_IN_RADIANT_SECTION/BOILER_C_PERC_DUTY_GAINED_IN_CONVECTION_SECTION)
BOILER_C_RADIATION_SECTION_EFFICIENCY | if(BOILER_C_STATUS==0,0,BOILER_C_RADIATION_DUTY/BOILER_C_CORRECTED_FUEL_GAS_ENERGY_INPUT*100)
BOILER_C_CONVECTION_SECTION_EFFICIENCY | if(BOILER_C_STATUS==0,0,BOILER_C_CONVECTION_DUTY/BOILER_C_CORRECTED_FUEL_GAS_ENERGY_INPUT*100)
BOILER_D_FUEL_COMPOSITION_TOTAL | (BOILER_FG_CH4_CONCENTRATION+BOILER_FG_ETHANE_CONCENTRATION+BOILER_FG_ETHYLENE_CONCENTRATION+BOILER_FG_PROPANE_CONCENTRATION+BOILER_FG_NC5_CONCENTRATION+BOILER_FG_IC5_CONCENTRATION+BOILER_FG_IC4_CONCENTRATION+BOILER_FG_NC4_CONCENTRATION+BOILER_FG_HYDROGEN_CONCENTRATION+BOILER_FG_N2_CONCENTRATION)
NORMALIZED_BOILER_D_FG_CH4_CONCENTRATION | BOILER_FG_CH4_CONCENTRATION/BOILER_D_FUEL_COMPOSITION_TOTAL*100
NORMALIZED_BOILER_D_FG_ETHANE_CONCENTRATION | 100*(BOILER_FG_ETHANE_CONCENTRATION/BOILER_D_FUEL_COMPOSITION_TOTAL)
NORMALIZED_BOILER_D_FG_ETHYLENE_CONCENTRATION | (BOILER_FG_ETHYLENE_CONCENTRATION/BOILER_D_FUEL_COMPOSITION_TOTAL)*100
NORMALIZED_BOILER_D_FG_PROPANE_CONCENTRATION | 100*(BOILER_FG_PROPANE_CONCENTRATION/BOILER_D_FUEL_COMPOSITION_TOTAL)
NORMALIZED_BOILER_D_FG_CO2_CONCENTRATION | 100*(BOILER_FG_CO2_CONCENTRATION/BOILER_D_FUEL_COMPOSITION_TOTAL)
NORMALIZED_BOILER_D_FG_IC4_CONCENTRATION | 100*(BOILER_FG_IC4_CONCENTRATION/BOILER_D_FUEL_COMPOSITION_TOTAL)
NORMALIZED_BOILER_D_FG_NC4_CONCENTRATION | 100*(BOILER_FG_NC4_CONCENTRATION/BOILER_D_FUEL_COMPOSITION_TOTAL)
NORMALIZED_BOILER_D_FG_NC5_CONCENTRATION | 100*(BOILER_FG_NC5_CONCENTRATION/BOILER_D_FUEL_COMPOSITION_TOTAL)
NORMALIZED_BOILER_D_FG_IC5_CONCENTRATION | 100*(BOILER_FG_IC5_CONCENTRATION/BOILER_D_FUEL_COMPOSITION_TOTAL)
NORMALIZED_BOILER_D_FG_N2_CONCENTRATION | BOILER_FG_N2_CONCENTRATION/BOILER_D_FUEL_COMPOSITION_TOTAL*100
NORMALIZED_BOILER_D_FG_HYDROGEN_CONCENTRATION | 100*(BOILER_FG_HYDROGEN_CONCENTRATION/BOILER_D_FUEL_COMPOSITION_TOTAL)
BOILER_D_FG_MW | (NORMALIZED_BOILER_D_FG_CH4_CONCENTRATION*COMPONENT_METHANE_MW+NORMALIZED_BOILER_D_FG_ETHANE_CONCENTRATION*COMPONENT_ETHANE_MW+NORMALIZED_BOILER_D_FG_ETHYLENE_CONCENTRATION*COMPONENT_ETHYLENE_MW+NORMALIZED_BOILER_D_FG_PROPANE_CONCENTRATION*COMPONENT_PROPANE_MW+NORMALIZED_BOILER_D_FG_IC4_CONCENTRATION*COMPONENT_BUTANE_MW+NORMALIZED_BOILER_D_FG_NC5_CONCENTRATION*COMPONENT_PENTANE_MW+NORMALIZED_BOILER_D_FG_HYDROGEN_CONCENTRATION*COMPONENT_HYDROGEN_MW+NORMALIZED_BOILER_D_FG_N2_CONCENTRATION*COMPONENT_NITROGEN_MW+NORMALIZED_BOILER_D_FG_NC4_CONCENTRATION*COMPONENT_BUTANE_MW+NORMALIZED_BOILER_D_FG_IC5_CONCENTRATION*COMPONENT_PENTANE_MW)/100
BOILER_D_FG_CH4_MASS_PERCENTAGE | NORMALIZED_BOILER_D_FG_CH4_CONCENTRATION*COMPONENT_METHANE_MW/BOILER_D_FG_MW
BOILER_D_FG_ETHANE_MASS_PERCENTAGE | NORMALIZED_BOILER_D_FG_ETHANE_CONCENTRATION*COMPONENT_ETHANE_MW/BOILER_D_FG_MW
BOILER_D_FG_ETHYLENE_MASS_PERCENTAGE | NORMALIZED_BOILER_D_FG_ETHYLENE_CONCENTRATION*COMPONENT_ETHYLENE_MW/BOILER_D_FG_MW
BOILER_D_FG_PROPANE_MASS_PERCENTAGE | NORMALIZED_BOILER_D_FG_PROPANE_CONCENTRATION*COMPONENT_PROPANE_MW/BOILER_D_FG_MW
BOILER_D_FG_NITROGEN_MASS_PERCENTAGE | NORMALIZED_BOILER_D_FG_N2_CONCENTRATION*COMPONENT_NITROGEN_MW/BOILER_D_FG_MW
BOILER_D_FG_HYDROGEN_MASS_PERCENTAGE | NORMALIZED_BOILER_D_FG_HYDROGEN_CONCENTRATION*COMPONENT_HYDROGEN_MW/BOILER_D_FG_MW
BOILER_D_FG_IC4_MASS_PERCENTAGE | NORMALIZED_BOILER_D_FG_IC4_CONCENTRATION*COMPONENT_BUTANE_MW/BOILER_D_FG_MW
BOILER_D_FG_NC4_MASS_PERCENTAGE | NORMALIZED_BOILER_D_FG_NC4_CONCENTRATION*COMPONENT_BUTANE_MW/BOILER_D_FG_MW
BOILER_D_FG_NC5_MASS_PERCENTAGE | NORMALIZED_BOILER_D_FG_NC5_CONCENTRATION*COMPONENT_PENTANE_MW/BOILER_D_FG_MW
BOILER_D_FG_IC5_MASS_PERCENTAGE | NORMALIZED_BOILER_D_FG_IC5_CONCENTRATION*COMPONENT_PENTANE_MW/BOILER_D_FG_MW
BOILER_D_FG_DENSITY | BOILER_D_FG_MW/22.414
BOILER_D_LHV_DESIGEN | (LHV_FG/BOILER_D_FG_DENSITY)/1000
BOILER_D_TOTAL_FUEL_COMPOSTION_MASS | BOILER_D_FG_CH4_MASS_PERCENTAGE+BOILER_D_FG_ETHANE_MASS_PERCENTAGE+BOILER_D_FG_ETHYLENE_MASS_PERCENTAGE+BOILER_D_FG_PROPANE_MASS_PERCENTAGE+BOILER_D_FG_HYDROGEN_MASS_PERCENTAGE+BOILER_D_FG_NITROGEN_MASS_PERCENTAGE+BOILER_D_FG_IC4_MASS_PERCENTAGE+BOILER_D_FG_NC4_MASS_PERCENTAGE+BOILER_D_FG_NC5_MASS_PERCENTAGE+BOILER_D_FG_IC5_MASS_PERCENTAGE
BOILER_D_FG_CH4_MASS_FRACTION | BOILER_D_FG_CH4_MASS_PERCENTAGE/BOILER_D_TOTAL_FUEL_COMPOSTION_MASS
BOILER_D_FG_ETHANE_MASS_FRACTION | BOILER_D_FG_ETHANE_MASS_PERCENTAGE/BOILER_D_TOTAL_FUEL_COMPOSTION_MASS
BOILER_D_FG_ETHYLENE_MASS_FRACTION | BOILER_D_FG_ETHYLENE_MASS_PERCENTAGE/BOILER_D_TOTAL_FUEL_COMPOSTION_MASS
BOILER_D_FG_PROPANE_MASS_FRACTION | BOILER_D_FG_PROPANE_MASS_PERCENTAGE/BOILER_D_TOTAL_FUEL_COMPOSTION_MASS
BOILER_D_FG_NITROGEN_MASS_FRACTION | BOILER_D_FG_NITROGEN_MASS_PERCENTAGE/BOILER_D_TOTAL_FUEL_COMPOSTION_MASS
BOILER_D_FG_HYDROGEN_MASS_FRACTION | BOILER_D_FG_HYDROGEN_MASS_PERCENTAGE/BOILER_D_TOTAL_FUEL_COMPOSTION_MASS
BOILER_D_FG_IC4_MASS_FRACTION | BOILER_D_FG_IC4_MASS_PERCENTAGE/BOILER_D_TOTAL_FUEL_COMPOSTION_MASS
BOILER_D_FG_NC4_MASS_FRACTION | BOILER_D_FG_NC4_MASS_PERCENTAGE/BOILER_D_TOTAL_FUEL_COMPOSTION_MASS
BOILER_D_FG_NC5_MASS_FRACTION | BOILER_D_FG_NC5_MASS_PERCENTAGE/BOILER_D_TOTAL_FUEL_COMPOSTION_MASS
BOILER_D_FG_IC5_MASS_FRACTION | BOILER_D_FG_IC5_MASS_PERCENTAGE/BOILER_D_TOTAL_FUEL_COMPOSTION_MASS
BOILER_D_LHV | (BOILER_D_FG_HYDROGEN_MASS_FRACTION*LHV_H2_HYDROGEN+BOILER_D_FG_CH4_MASS_FRACTION*LHV_CH4_METHANE+BOILER_D_FG_NITROGEN_MASS_FRACTION*LHV_N2_NITROGEN+BOILER_D_FG_ETHANE_MASS_FRACTION*LHV_C2H6_ETHANE+BOILER_D_FG_PROPANE_MASS_FRACTION*LHV_C3H8_PROPANE+BOILER_D_FG_IC4_MASS_FRACTION*LHV_IC4+BOILER_D_FG_NC4_MASS_FRACTION*LHV_NC4+BOILER_D_FG_NC5_MASS_FRACTION*LHV_NC5+BOILER_D_FG_IC5_MASS_FRACTION*LHV_IC5)*239
BOILER_D_FG_FLOW_RATE | BOILER_D_FUEL_GAS_FLOW/1000
BOILER_D_AIR_REQUIRED_FOR_H2_COMBUSTION | BOILER_D_FG_HYDROGEN_MASS_FRACTION*34.344
BOILER_D_AIR_REQUIRED_FOR_CH4_COMBUSTION | BOILER_D_FG_CH4_MASS_FRACTION*17.265
BOILER_D_AIR_REQUIRED_FOR_ETHANE_COMBUSTION | BOILER_D_FG_ETHANE_MASS_FRACTION*16.119
BOILER_D_AIR_REQUIRED_FOR_ETHYLENE_COMBUSTION | BOILER_D_FG_ETHYLENE_MASS_FRACTION*14.807
BOILER_D_AIR_REQUIRED_FOR_PROPANE_COMBUSTION | BOILER_D_FG_PROPANE_MASS_FRACTION*15.703
BOILER_D_AIR_REQUIRED_FOR_NC4_COMBUSTION | BOILER_D_FG_NC4_MASS_FRACTION*15.487
BOILER_D_AIR_REQUIRED_FOR_IC4_COMBUSTION | BOILER_D_FG_IC4_MASS_FRACTION*15.487
BOILER_D_AIR_REQUIRED_FOR_NC5_COMBUSTION | BOILER_D_FG_NC5_MASS_FRACTION*15.353
BOILER_D_AIR_REQUIRED_FOR_IC5_COMBUSTION | BOILER_D_FG_IC5_MASS_FRACTION*15.353
BOILER_D_H2_CO2_COMBUSTION | BOILER_D_FG_HYDROGEN_MASS_FRACTION*0
BOILER_D_CH4_CO2_COMBUSTION | BOILER_D_FG_CH4_MASS_FRACTION*2.744
BOILER_D_ETHANE_CO2_COMBUSTION | BOILER_D_FG_ETHANE_MASS_FRACTION*2.927
BOILER_D_ETHYLENE_CO2_COMBUSTION | BOILER_D_FG_ETHYLENE_MASS_FRACTION*3.138
BOILER_D_PROPANE_CO2_COMBUSTION | BOILER_D_FG_PROPANE_MASS_FRACTION*2.994
BOILER_D_NC4_CO2_COMBUSTION | BOILER_D_FG_NC4_MASS_FRACTION*3.029
BOILER_D_IC4_CO2_COMBUSTION | BOILER_D_FG_IC4_MASS_FRACTION*3.029
BOILER_D_NC5_CO2_COMBUSTION | BOILER_D_FG_NC5_MASS_FRACTION*3.05
BOILER_D_IC5_CO2_COMBUSTION | BOILER_D_FG_IC5_MASS_FRACTION*3.05
BOILER_D_H2_N2_COMBUSTION | BOILER_D_FG_HYDROGEN_MASS_FRACTION*26.407
BOILER_D_CH4_N2_COMBUSTION | BOILER_D_FG_CH4_MASS_FRACTION*13.275
BOILER_D_ETHANE_N2_COMBUSTION | BOILER_D_FG_ETHANE_MASS_FRACTION*12.394
BOILER_D_ETHYLENE_N2_COMBUSTION | BOILER_D_FG_ETHYLENE_MASS_FRACTION*11.385
BOILER_D_PROPANE_N2_COMBUSTION | BOILER_D_FG_PROPANE_MASS_FRACTION*12.074
BOILER_D_IC4_N2_COMBUSTION | BOILER_D_FG_IC4_MASS_FRACTION*11.908
BOILER_D_NC4_N2_COMBUSTION | BOILER_D_FG_NC4_MASS_FRACTION*11.908
BOILER_D_IC5_N2_COMBUSTION | BOILER_D_FG_IC5_MASS_FRACTION*11.805
BOILER_D_NC5_N2_COMBUSTION | BOILER_D_FG_NC5_MASS_FRACTION*11.805
BOILER_D_H2_H2O_COMBUSTION | BOILER_D_FG_HYDROGEN_MASS_FRACTION*8.937
BOILER_D_CH4_H2O_COMBUSTION | BOILER_D_FG_CH4_MASS_FRACTION*2.246
BOILER_D_ETHANE_H2O_COMBUSTION | BOILER_D_FG_ETHANE_MASS_FRACTION*1.798
BOILER_D_ETHYLENE_H2O_COMBUSTION | BOILER_D_FG_ETHYLENE_MASS_FRACTION*1.285
BOILER_D_PROPANE_H2O_COMBUSTION | BOILER_D_FG_PROPANE_MASS_FRACTION*1.634
BOILER_D_IC4_H2O_COMBUSTION | BOILER_D_FG_NC4_MASS_FRACTION*1.55
BOILER_D_NC4_H2O_COMBUSTION | BOILER_D_FG_IC4_MASS_FRACTION*1.55
BOILER_D_IC5_H2O_COMBUSTION | BOILER_D_FG_IC5_MASS_FRACTION*1.498
BOILER_D_NC5_H2O_COMBUSTION | BOILER_D_FG_NC5_MASS_FRACTION*1.498
BOILER_D_AIR_REQUIRED_FOR_COMPLETE_COMBUSTION | BOILER_D_AIR_REQUIRED_FOR_H2_COMBUSTION+BOILER_D_AIR_REQUIRED_FOR_CH4_COMBUSTION+BOILER_D_AIR_REQUIRED_FOR_ETHANE_COMBUSTION+BOILER_D_AIR_REQUIRED_FOR_ETHYLENE_COMBUSTION+BOILER_D_AIR_REQUIRED_FOR_PROPANE_COMBUSTION+BOILER_D_AIR_REQUIRED_FOR_NC4_COMBUSTION+BOILER_D_AIR_REQUIRED_FOR_IC4_COMBUSTION+BOILER_D_AIR_REQUIRED_FOR_NC5_COMBUSTION+BOILER_D_AIR_REQUIRED_FOR_IC5_COMBUSTION
BOILER_D_CO2_FORMED | BOILER_D_CH4_CO2_COMBUSTION+BOILER_D_ETHANE_CO2_COMBUSTION+BOILER_D_ETHYLENE_CO2_COMBUSTION+BOILER_D_PROPANE_CO2_COMBUSTION+BOILER_D_NC4_CO2_COMBUSTION+BOILER_D_IC4_CO2_COMBUSTION+BOILER_D_NC5_CO2_COMBUSTION+BOILER_D_IC5_CO2_COMBUSTION
BOILER_D_N2_FORMED | BOILER_D_H2_N2_COMBUSTION+BOILER_D_CH4_N2_COMBUSTION+BOILER_D_ETHANE_N2_COMBUSTION+BOILER_D_ETHYLENE_N2_COMBUSTION+BOILER_D_PROPANE_N2_COMBUSTION+BOILER_D_IC4_N2_COMBUSTION+BOILER_D_NC4_N2_COMBUSTION+BOILER_D_IC5_N2_COMBUSTION+BOILER_D_NC5_N2_COMBUSTION
BOILER_D_H2O_FORMED | BOILER_D_H2_H2O_COMBUSTION+BOILER_D_CH4_H2O_COMBUSTION+BOILER_D_ETHANE_H2O_COMBUSTION+BOILER_D_ETHYLENE_H2O_COMBUSTION+BOILER_D_PROPANE_H2O_COMBUSTION+BOILER_D_IC4_H2O_COMBUSTION+BOILER_D_NC4_H2O_COMBUSTION+BOILER_D_IC5_H2O_COMBUSTION+BOILER_D_NC5_H2O_COMBUSTION
BOILER_D_VAPOUR_PRESSURE_OF_H2O | 10^(8.07131-(1730.63/(233.426+(AMBIENT_TEMPERATURE))))
BOILER_D_AIR_MOISTURE | BOILER_D_VAPOUR_PRESSURE_OF_H2O/(760-BOILER_D_VAPOUR_PRESSURE_OF_H2O*RELATIVE_HUMIDITY_CLEAN)*RELATIVE_HUMIDITY_CLEAN*18.015/28.96
BOILER_D_CORRECTED_COMBUSTION_AIR | BOILER_D_AIR_REQUIRED_FOR_COMPLETE_COMBUSTION/(1-BOILER_D_AIR_MOISTURE)
BOILER_D_CORRECTED_COMBUTION_H2O_FORMED | BOILER_D_H2O_FORMED+(BOILER_D_CORRECTED_COMBUSTION_AIR-BOILER_D_AIR_REQUIRED_FOR_COMPLETE_COMBUSTION)
BOILER_D_EXCESS_AIR | ((28.96*BOILER_D_FLUE_GAS_OXGYGEN)*((BOILER_D_N2_FORMED/28.01)+(BOILER_D_CORRECTED_COMBUTION_H2O_FORMED/18.015)+(BOILER_D_CO2_FORMED/44.01))/(20.95-BOILER_D_FLUE_GAS_OXGYGEN))
BOILER_D_AIR_FUEL_MASS_RATIO | BOILER_D_EXCESS_AIR+BOILER_D_CORRECTED_COMBUSTION_AIR
BOILER_D_TOTAL_MOISTURE_WITH_AIR | BOILER_D_AIR_FUEL_MASS_RATIO*BOILER_D_AIR_MOISTURE
BOILER_D_TOTAL_H2O_PER_KG_OF_FUEL | BOILER_D_TOTAL_MOISTURE_WITH_AIR+BOILER_D_H2O_FORMED
BOILER_D_CP_AT_COMBUSTION_TEMPERATURE | (((28.98641)+1.85398*((BOILER_D_COMBUSTION_AIR_TEMPERATURE+273.15)/1000)-9.647459*((BOILER_D_COMBUSTION_AIR_TEMPERATURE+273.15)/1000)^2+16.63537*((BOILER_D_COMBUSTION_AIR_TEMPERATURE+273.15)/1000)^3+(0.000117/((BOILER_D_COMBUSTION_AIR_TEMPERATURE+273.15)/1000)^2))*0.239*0.79)+(((31.32234)-20.23531*((BOILER_D_COMBUSTION_AIR_TEMPERATURE+273.15)/1000)+57.86644*((BOILER_D_COMBUSTION_AIR_TEMPERATURE+273.15)/1000)^2-36.50624*((BOILER_D_COMBUSTION_AIR_TEMPERATURE+273.15)/1000)^3+(-0.007374/((BOILER_D_COMBUSTION_AIR_TEMPERATURE+273.15)/1000)^2))*0.239*0.21)
BOILER_D_AIR_CP_FOR_SENSIBLE_HEAT_CORRECTED | ((BOILER_D_AIR_CP_REF_T+BOILER_D_CP_AT_COMBUSTION_TEMPERATURE)/2)/28.96
BOILER_D_CP_H2_FUEL_TEMP | ((33.066178)-11.363417*((BOILER_D_MAIN_FUEL_GAS_TEMPERATURE+273.15)/1000)+11.432816*((BOILER_D_MAIN_FUEL_GAS_TEMPERATURE+273.15)/1000)^2-2.772874*((BOILER_D_MAIN_FUEL_GAS_TEMPERATURE+273.15)/1000)^3+(-0.158558/((BOILER_D_MAIN_FUEL_GAS_TEMPERATURE+273.15)/1000)^2))*0.239
BOILER_D_CP_CH4_FUEL_TEMP | ((-0.703029)+108.4773*((BOILER_D_MAIN_FUEL_GAS_TEMPERATURE+273.15)/1000)-42.52157*((BOILER_D_MAIN_FUEL_GAS_TEMPERATURE+273.15)/1000)^2+5.862788*((BOILER_D_MAIN_FUEL_GAS_TEMPERATURE+273.15)/1000)^3+(0.678565/((BOILER_D_MAIN_FUEL_GAS_TEMPERATURE+273.15)/1000)^2))*0.239
BOILER_D_CP_ETHANE_FUEL_TEMP | (6.08160993967773+173.58246031667*((BOILER_D_MAIN_FUEL_GAS_TEMPERATURE+273.15)/1000)-66.9190547406319*((BOILER_D_MAIN_FUEL_GAS_TEMPERATURE+273.15)/1000)^2+9.08912024736972*((BOILER_D_MAIN_FUEL_GAS_TEMPERATURE+273.15)/1000)^3+(0.129136456966982/((BOILER_D_MAIN_FUEL_GAS_TEMPERATURE+273.15)/1000)^2))*0.239
BOILER_D_CP_PROPANE_FUEL_TEMP | (12.6608072783283+232.070245794953*((BOILER_D_MAIN_FUEL_GAS_TEMPERATURE+273.15)/1000)-70.3446118121155*((BOILER_D_MAIN_FUEL_GAS_TEMPERATURE+273.15)/1000)^2+0.60714221002859*((BOILER_D_MAIN_FUEL_GAS_TEMPERATURE+273.15)/1000)^3+(0.0269571781100411/((BOILER_D_MAIN_FUEL_GAS_TEMPERATURE+273.15)/1000)^2))*0.239
BOILER_D_CP_ETHYLENE_FUEL_TEMP | (-6.38788+184.4019*((BOILER_D_MAIN_FUEL_GAS_TEMPERATURE+273.15)/1000)-112.9718*((BOILER_D_MAIN_FUEL_GAS_TEMPERATURE+273.15)/1000)^2+28.49593*((BOILER_D_MAIN_FUEL_GAS_TEMPERATURE+273.15)/1000)^3+0.31554/((BOILER_D_MAIN_FUEL_GAS_TEMPERATURE+273.15)/1000)^2)*0.239
BOILER_D_CP_NC4_FUEL_TEMP | (22.1581076705715+292.589410831127*((BOILER_D_MAIN_FUEL_GAS_TEMPERATURE+273.15)/1000)-85.8165101864775*((BOILER_D_MAIN_FUEL_GAS_TEMPERATURE+273.15)/1000)^2-1.01394039648879*((BOILER_D_MAIN_FUEL_GAS_TEMPERATURE+273.15)/1000)^3+(0.00634969201331822/((BOILER_D_MAIN_FUEL_GAS_TEMPERATURE+273.15)/1000)^2))*0.239
BOILER_D_CP_IC4_FUEL_TEMP | (8.32665517242186+344.923323425655*((BOILER_D_MAIN_FUEL_GAS_TEMPERATURE+273.15)/1000)--141.649866470373*((BOILER_D_MAIN_FUEL_GAS_TEMPERATURE+273.15)/1000)^2-17.402696038734*((BOILER_D_MAIN_FUEL_GAS_TEMPERATURE+273.15)/1000)^3+(0.0260047492494904/((BOILER_D_MAIN_FUEL_GAS_TEMPERATURE+273.15)/1000)^2))*0.239
BOILER_D_CP_NC5_FUEL_TEMP | (-36.7350853904756+580.375772029461*((BOILER_D_MAIN_FUEL_GAS_TEMPERATURE+273.15)/1000)-341.586537384626*((BOILER_D_MAIN_FUEL_GAS_TEMPERATURE+273.15)/1000)^2-78.4996542134237*((BOILER_D_MAIN_FUEL_GAS_TEMPERATURE+273.15)/1000)^3+(1.08616950221781/((BOILER_D_MAIN_FUEL_GAS_TEMPERATURE+273.15)/1000)^2))*0.239
BOILER_D_CP_IC5_FUEL_TEMP | (-16.1426869390769+517.363683637786*((BOILER_D_MAIN_FUEL_GAS_TEMPERATURE+273.15)/1000)-271.314078126683*((BOILER_D_MAIN_FUEL_GAS_TEMPERATURE+273.15)/1000)^2-56.1566185580689*((BOILER_D_MAIN_FUEL_GAS_TEMPERATURE+273.15)/1000)^3+(0.317133464208019/((BOILER_D_MAIN_FUEL_GAS_TEMPERATURE+273.15)/1000)^2))*0.239
BOILER_D_CP_TOTAL_FUEL_AT_REF_TEMP | ((BOILER_D_FG_HYDROGEN_MASS_FRACTION/COMPONENT_HYDROGEN_MW)*6.876+BOILER_D_FG_CH4_MASS_FRACTION/COMPONENT_METHANE_MW*8.45+(BOILER_D_FG_ETHYLENE_MASS_FRACTION/COMPONENT_ETHYLENE_MW)*10.02+(BOILER_D_FG_ETHANE_MASS_FRACTION/COMPONENT_ETHANE_MW)*12.52+(BOILER_D_FG_PROPANE_MASS_FRACTION/COMPONENT_PROPANE_MW*17.72+(BOILER_D_FG_NC4_MASS_FRACTION/COMPONENT_BUTANE_MW*23.79)+(BOILER_D_FG_NC5_MASS_FRACTION/COMPONENT_PENTANE_MW*38.26+BOILER_D_FG_IC4_MASS_FRACTION/COMPONENT_BUTANE_MW*23.79+BOILER_D_FG_IC5_MASS_FRACTION/COMPONENT_PENTANE_MW*38.26)))*BOILER_D_FG_MW
BOILER_D_CP_TOTAL_FUEL_AT_FUEL_TEMP | ((BOILER_D_FG_HYDROGEN_MASS_FRACTION/COMPONENT_HYDROGEN_MW)*BOILER_D_CP_H2_FUEL_TEMP+BOILER_D_FG_CH4_MASS_FRACTION/COMPONENT_METHANE_MW*BOILER_D_CP_CH4_FUEL_TEMP+(BOILER_D_FG_ETHYLENE_MASS_FRACTION/COMPONENT_ETHYLENE_MW)*BOILER_D_CP_ETHYLENE_FUEL_TEMP+(BOILER_D_FG_ETHANE_MASS_FRACTION/COMPONENT_ETHANE_MW)*BOILER_D_CP_ETHANE_FUEL_TEMP+(BOILER_D_FG_PROPANE_MASS_FRACTION/COMPONENT_PROPANE_MW*BOILER_D_CP_PROPANE_FUEL_TEMP+(BOILER_D_FG_NC4_MASS_FRACTION/COMPONENT_BUTANE_MW*BOILER_D_CP_NC4_FUEL_TEMP)+(BOILER_D_FG_NC5_MASS_FRACTION/COMPONENT_PENTANE_MW*BOILER_D_CP_NC5_FUEL_TEMP+BOILER_D_FG_IC4_MASS_FRACTION/BOILER_D_CP_IC4_FUEL_TEMP*COMPONENT_BUTANE_MW+BOILER_D_FG_IC5_MASS_FRACTION/COMPONENT_PENTANE_MW*BOILER_D_CP_IC5_FUEL_TEMP)))*BOILER_D_FG_MW
BOILER_D_AVG_CP_OF_FUEL_GAS_SENSIBLE_HEAT_CORRECTED | ((BOILER_D_CP_TOTAL_FUEL_AT_REF_TEMP+BOILER_D_CP_TOTAL_FUEL_AT_FUEL_TEMP)/BOILER_D_FG_MW)/2
BOILER_D_DRY_FLUE_GAS_PER_FUEL_MASS_RATIO | BOILER_D_EXCESS_AIR*(1-BOILER_D_AIR_MOISTURE)+BOILER_D_N2_FORMED+BOILER_D_CO2_FORMED
BOILER_D_FLUE_GAS_PER_FUEL_MASS_RATIO | BOILER_D_DRY_FLUE_GAS_PER_FUEL_MASS_RATIO+BOILER_D_TOTAL_H2O_PER_KG_OF_FUEL
BOILER_D_FLUE_GAS_MW | BOILER_D_FLUE_GAS_PER_FUEL_MASS_RATIO/(BOILER_D_CO2_FORMED/44.01+BOILER_D_TOTAL_H2O_PER_KG_OF_FUEL/18.015+BOILER_D_N2_FORMED/28.01+BOILER_D_EXCESS_AIR/28.96)
BOILER_D_CP_OF_AIR_AT_STACK_TEMP | (((28.98641)+1.85398*((BOILER_D_STACK_TEMPERATURE+273.15)/1000)-9.647459*((BOILER_D_STACK_TEMPERATURE+273.15)/1000)^2+16.63537*((BOILER_D_STACK_TEMPERATURE+273.15)/1000)^3+(0.000117/((BOILER_D_STACK_TEMPERATURE+273.15)/1000)^2))*0.239*0.79)+(((31.32234)-20.23531*((BOILER_D_STACK_TEMPERATURE+273.15)/1000)+57.86644*((BOILER_D_STACK_TEMPERATURE+273.15)/1000)^2-36.50624*((BOILER_D_STACK_TEMPERATURE+273.15)/1000)^3+(-0.007374/((BOILER_D_STACK_TEMPERATURE+273.15)/1000)^2))*0.239*0.21)
BOILER_D_CP_FLUE_GAS_CO2_AT_STACK_TEMP | ((24.99735)+55.18696*((BOILER_D_STACK_TEMPERATURE+273.15)/1000)-33.69137*((BOILER_D_STACK_TEMPERATURE+273.15)/1000)^2+7.948387*((BOILER_D_STACK_TEMPERATURE+273.15)/1000)^3+(-0.136638/((BOILER_D_STACK_TEMPERATURE+273.15)/1000)^2))*0.239
BOILER_D_CP_FLUE_GAS_H2O_AT_STACK_TEMP | 8.22+0.00015*(BOILER_D_STACK_TEMPERATURE+273.15)+0.00000134*((BOILER_D_STACK_TEMPERATURE+273.15)^2)
BOILER_D_CP_FLUE_GAS_N2_AT_STACK_TEMP | ((28.98641)+1.85398*((BOILER_D_STACK_TEMPERATURE+273.15)/1000)-9.647459*((BOILER_D_STACK_TEMPERATURE+273.15)/1000)^2+16.63537*((BOILER_D_STACK_TEMPERATURE+273.15)/1000)^3+(0.000117/((BOILER_D_STACK_TEMPERATURE+273.15)/1000)^2))*0.239
BOILER_D_AVG_CP_OF_FLUE_GAS_AT_STACK_TEMP | (BOILER_D_CP_FLUE_GAS_CO2_AT_STACK_TEMP*BOILER_D_CO2_FORMED/44.01+BOILER_D_CP_FLUE_GAS_N2_AT_STACK_TEMP*BOILER_D_N2_FORMED/28.01+BOILER_D_EXCESS_AIR/28.85*BOILER_D_CP_OF_AIR_AT_STACK_TEMP)/(BOILER_D_FLUE_GAS_PER_FUEL_MASS_RATIO/BOILER_D_FLUE_GAS_MW)/BOILER_D_FLUE_GAS_MW
BOILER_D_CP_OF_H2O_AT_STACK_TEMP | (8.22+0.00015*(BOILER_D_STACK_TEMPERATURE+273.15)+0.00000134*((BOILER_D_STACK_TEMPERATURE+273.15)^2))/18.015
BOILER_D_SENSIBLE_HEAT_CORRECTION_FOR_FUEL | if(BOILER_D_AVG_CP_OF_FUEL_GAS_SENSIBLE_HEAT_CORRECTED*(BOILER_D_MAIN_FUEL_GAS_TEMPERATURE-15.6)<0,0,BOILER_D_AVG_CP_OF_FUEL_GAS_SENSIBLE_HEAT_CORRECTED*(BOILER_D_MAIN_FUEL_GAS_TEMPERATURE-15.6))
BOILER_D_SENSBILE_HEAT_CORRECTION_FOR_AIR | BOILER_D_AIR_CP_FOR_SENSIBLE_HEAT_CORRECTED*(BOILER_D_COMBUSTION_AIR_TEMPERATURE-15.6)*BOILER_D_AIR_FUEL_MASS_RATIO
BOILER_D_MIXED_LHV_PER_KG | (BOILER_LHV)
BOILER_D_TOTAL_HEAT_INPUT_PER_KG_OF_FUEL | if(BOILER_D_STATUS==0,0,BOILER_D_SENSIBLE_HEAT_CORRECTION_FOR_FUEL+BOILER_D_SENSBILE_HEAT_CORRECTION_FOR_AIR+BOILER_D_MIXED_LHV_PER_KG)
BOILER_D_HEAT_LOSS_DUE_TO_DRY_FLUE_GAS_L1 | if(BOILER_D_STATUS==0,0,BOILER_D_DRY_FLUE_GAS_PER_FUEL_MASS_RATIO*((BOILER_D_AVG_CP_OF_FLUE_GAS_AT_STACK_TEMP*(BOILER_D_STACK_TEMPERATURE-15.6))))
BOILER_D_HEAT_LOSS_DUE_TO_EVAPORATION_OF_WATER_FORMED_DUE_TO_H2_IN_FUEL_L2 | if(BOILER_D_STATUS==0,0,9*(BOILER_D_FG_HYDROGEN_MASS_FRACTION)*(584+(BOILER_D_CP_OF_H2O_AT_STACK_TEMP)*(BOILER_D_STACK_TEMPERATURE-AMBIENT_TEMPERATURE)))
BOILER_D_HEAT_LOSS_DUE_TO_H2O_IN_STACK_L3 | if(BOILER_D_STATUS==0,0,BOILER_D_TOTAL_H2O_PER_KG_OF_FUEL*(BOILER_D_STACK_TEMPERATURE*1.77251246754294+2494.5133413964-2529.43)/4.184)
BOILER_D_HEAT_LOSS_DUE_TO_INCOMPLETE_COMBUSTIONL4 | if(BOILER_D_STATUS==0,0,0*10^-6*28*5654*BOILER_D_BOILER_LOAD)
BOILER_D_TOTAL_BOILER_STACK_LOSS_PER_KG_FUEL | if(BOILER_D_STATUS==0,0,BOILER_D_HEAT_LOSS_DUE_TO_INCOMPLETE_COMBUSTIONL4+BOILER_D_HEAT_LOSS_DUE_TO_H2O_IN_STACK_L3+BOILER_D_HEAT_LOSS_DUE_TO_DRY_FLUE_GAS_L1+BOILER_D_HEAT_LOSS_DUE_TO_EVAPORATION_OF_WATER_FORMED_DUE_TO_H2_IN_FUEL_L2)
BOILER_D_RADIATION_LOSSES | if(BOILER_D_STATUS==0,0,BOILER_D_MIXED_LHV_PER_KG*(-0.000004*BOILER_D_BOILER_LOAD^3+0.001*BOILER_D_BOILER_LOAD^2-0.0899*BOILER_D_BOILER_LOAD+3.2426)/100)
BOILER_D_TOTAL_HEAT_LOSS_PER_KG_OF_FUEL | if(BOILER_D_STATUS==0,0,BOILER_D_TOTAL_BOILER_STACK_LOSS_PER_KG_FUEL+BOILER_D_RADIATION_LOSSES)
BOILER_D_TOTAL_HEAT_ABSORBED_PER_KG_OF_FUEL | if(BOILER_D_STATUS==0,0,BOILER_D_TOTAL_HEAT_INPUT_PER_KG_OF_FUEL-BOILER_D_TOTAL_HEAT_LOSS_PER_KG_OF_FUEL)
BOILER_D_BOILER_INDIRECT_EFFICIENCY | if(BOILER_D_STATUS==0,0,BOILER_D_TOTAL_HEAT_ABSORBED_PER_KG_OF_FUEL/BOILER_D_TOTAL_HEAT_INPUT_PER_KG_OF_FUEL*100)
BOILER_D_HP_STEAM_ENTHALPY | if(BOILER_A_STATUS==0,0,(2175.54628147543-1.32764297764643*(HP_STEAM_PRESSURE_FROM_DS_D)+2.66244961166282*DESUPERHEATER_D_OUTLET_TEMPERATURE)*0.239+2)
BOILER_D_TOTAL_STEAM_ENERGY | if(BOILER_D_STATUS==0,0,DESUPERHEATER_D_OUTLET_STEAM_FLOW*BOILER_D_HP_STEAM_ENTHALPY/1000000)
BOILER_D_BFW_ENTHALPY | if(BOILER_A_STATUS==0,0,ECONOMIZER_D_INLET_TEMPERATURE)
BOILER_D_CORRECTED_BFW_FLOW | if(BOILER_D_STATUS==0,0,(BFW_FLOW_TO_ECONOMIZER_D+BFW_FLOW_TO_DESUPERHEATER_D-(BFW_FLOW_TO_ECONOMIZER_D+BFW_FLOW_TO_DESUPERHEATER_D-DESUPERHEATER_D_OUTLET_STEAM_FLOW-CBD_BLOW_DOWN_D))/1000)
BOILER_D_BFW_ENERGY | if(BOILER_D_STATUS==0,0,BOILER_D_CORRECTED_BFW_FLOW*BOILER_D_BFW_ENTHALPY/1000)
BOILER_D_FUEL_GAS_ENERGY_INPUT | if(BOILER_D_STATUS==0,0,BOILER_D_FG_FLOW_RATE*1000*BOILER_D_MIXED_LHV_PER_KG/10^6)
BOILER_D_STEAM_DRUM_TEMP | if(BOILER_D_STATUS==0,0,4.02521999671835*log(BOILER_D_STEAM_DRUM_PRESSURE*98.065)^3-4.64392873298701*log(BOILER_D_STEAM_DRUM_PRESSURE*98.065)^2+11.2370106828649*log(BOILER_D_STEAM_DRUM_PRESSURE*98.065)+83.4806425229703)
BOILER_D_BLOWDOWN_LOSS | if(BOILER_D_STATUS==0,0,((CBD_BLOW_DOWN_D/1000)*((BOILER_D_STEAM_DRUM_PRESSURE*2.11087739028321+BOILER_D_SUPERHEATER_INLET_TEMPERATURE*2.94757709065418+278.050085762461)*0.2390006-(BFW_PRESSURE_TO_BOILER*0.0678913878546345+BOILER_D_SUPERHEATER_INLET_TEMPERATURE*4.22416911685416-3.01717714574329)*0.2390006))/1000)
BOILER_D_TOTAL_FLUE_GAS_GENERATED | if(BOILER_D_STATUS==0,0,BOILER_D_FUEL_GAS_FLOW/1000*BOILER_D_FLUE_GAS_PER_FUEL_MASS_RATIO)
BOILER_D_STACK_LOSS | if(BOILER_D_STATUS==0,0,BOILER_D_TOTAL_BOILER_STACK_LOSS_PER_KG_FUEL*BOILER_D_FUEL_GAS_FLOW/(1000*1000))
BOILER_D_CORRECTED_FUEL_FLOW | if(BOILER_D_STATUS==0,0,BOILER_D_FUEL_GAS_FLOW-((BOILER_D_FUEL_GAS_ENERGY_INPUT-(BOILER_D_TOTAL_STEAM_ENERGY-BOILER_D_BFW_ENERGY+BOILER_D_BLOWDOWN_LOSS+BOILER_D_STACK_LOSS+BOILER_D_FUEL_GAS_ENERGY_INPUT*0.0112+BOILER_D_FUEL_GAS_ENERGY_INPUT*(-0.000004*BOILER_D_BOILER_LOAD^3+0.001*BOILER_D_BOILER_LOAD^2-0.0899*BOILER_D_BOILER_LOAD+3.2426)/100+(BOILER_D_HEAT_LOSS_DUE_TO_H2O_IN_STACK_L3*(BOILER_D_FUEL_GAS_FLOW/1000)*0.239006/1000)))/(BOILER_D_MIXED_LHV_PER_KG/1000)))
BOILER_D_FUEL_CONSUMPTION | if(BOILER_D_STATUS==0,0,BOILER_D_CORRECTED_FUEL_FLOW*BOILER_D_MIXED_LHV_PER_KG/10^6)
BOILER_D_SPECIFIC_ENERGY_CONSUMPTION_IN_GCAL | if(BOILER_D_STATUS==0,0,BOILER_D_FUEL_CONSUMPTION/(DESUPERHEATER_D_OUTLET_STEAM_FLOW/1000))
BOILER_D_SPECIFIC_ENERGY_CONSUMPTION_IN_GJ | if(BOILER_D_STATUS==0,0,BOILER_D_FUEL_CONSUMPTION/(DESUPERHEATER_D_OUTLET_STEAM_FLOW/1000)*4.184)
BOILER_D_CORRECTED_FUEL_GAS_ENERGY_INPUT | if(BOILER_D_STATUS==0,0,BOILER_D_CORRECTED_FUEL_FLOW*BOILER_D_MIXED_LHV_PER_KG/10^6)
BOILER_D_THERMAL_EFFICIENCY | if(BOILER_D_STATUS==0,0,(BOILER_D_TOTAL_STEAM_ENERGY-BOILER_D_BFW_ENERGY)/BOILER_D_CORRECTED_FUEL_GAS_ENERGY_INPUT*100)
BOILER_D_EFFICIENCY_LOSS_DUE_TO_BLOWDOWN | if(BOILER_D_STATUS==0,0,BOILER_D_BLOWDOWN_LOSS/BOILER_D_CORRECTED_FUEL_GAS_ENERGY_INPUT*100)
BOILER_D_ECONOMIZER_DUTY | if(BOILER_D_STATUS==0,0,BOILER_D_CORRECTED_BFW_FLOW*((BOILER_D_STEAM_DRUM_PRESSURE*0.0336523715096497+ECONOMIZER_D_OUTLET_TEMPERATURE*4.52730333899183-53.5667904511771)-(BFW_PRESSURE_TO_BOILER*0.0678913878546345+ECONOMIZER_D_INLET_TEMPERATURE*4.22416911685416-3.01717714574329))*0.239006/1000)
BOILER_D_LMTD_ECONOMIZER | if(BOILER_D_STATUS==0,0,((673-ECONOMIZER_D_OUTLET_TEMPERATURE)-(BOILER_D_STACK_TEMPERATURE-ECONOMIZER_D_INLET_TEMPERATURE))/ln((673-ECONOMIZER_D_OUTLET_TEMPERATURE)/(-ECONOMIZER_D_INLET_TEMPERATURE+BOILER_D_STACK_TEMPERATURE)))
BOILER_D_UA_ECONOMIZER | if(BOILER_D_STATUS==0,0,BOILER_D_ECONOMIZER_DUTY/BOILER_D_LMTD_ECONOMIZER)
BOILER_D_FOULING_INDEX | if(BOILER_D_STATUS==0,0,1/BOILER_D_UA_ECONOMIZER)
BOILER_D_SH_DUTY | if(BOILER_D_STATUS==0,0,DESUPERHEATER_D_OUTLET_STEAM_FLOW*((BOILER_D_STEAM_DRUM_PRESSURE*-2.64315212289699+DESUPERHEATER_D_OUTLET_TEMPERATURE*3.58096116723573+1939.73413132244)-(BOILER_D_STEAM_DRUM_PRESSURE*-4.27591051303366+BOILER_D_SUPERHEATER_INLET_TEMPERATURE*3.45877718874616+2082.10231045632))*0.239006/1000000)
BOILER_D_SH_SPECIFIC_DUTY | if(BOILER_D_STATUS==0,0,BOILER_D_SH_DUTY/DESUPERHEATER_D_OUTLET_STEAM_FLOW*1000)
BOILER_D_FUEL_GAS_CORRECTED_TPH | if(BOILER_D_STATUS==0,0,BOILER_D_CORRECTED_FUEL_FLOW/1000)
BOILER_D_TOTAL_FLUE_GAS_CORRECTED | if(BOILER_D_STATUS==0,0,BOILER_D_FUEL_GAS_CORRECTED_TPH*BOILER_D_FLUE_GAS_PER_FUEL_MASS_RATIO)
BOILER_D_STACK_LOSS_CORRECTED | if(BOILER_D_STATUS==0,0,BOILER_D_TOTAL_BOILER_STACK_LOSS_PER_KG_FUEL*BOILER_D_FUEL_GAS_CORRECTED_TPH/1000)
BOILER_D_SUPERHEATED_STEAM_BFW_RATIO | if(BOILER_D_STATUS==0,0,(DESUPERHEATER_D_OUTLET_STEAM_FLOW+CBD_BLOW_DOWN_D)/(BOILER_D_CORRECTED_BFW_FLOW*1000))
BOILER_D_CO2_EMISSIONS | if(BOILER_D_STATUS==0,0,BOILER_D_CO2_FORMED*BOILER_D_FUEL_GAS_CORRECTED_TPH)
BOILER_D_CALCULATED_AIRFLOW_NM3H | if(BOILER_D_STATUS==0,0,BOILER_D_AIR_FUEL_MASS_RATIO*BOILER_D_CORRECTED_FUEL_FLOW/(28.96/22.414)/1000)
BOILER_D_SH_PERFORMANCE | if(BOILER_D_STATUS==0,0,(BOILER_D_SH_SPECIFIC_DUTY)/0.110075721*100)
BOILER_D_ENERGY_GAINED | if(BOILER_D_STATUS==0,0,BOILER_D_TOTAL_STEAM_ENERGY-BOILER_D_BFW_ENERGY)
BOILER_D_CONVECTION_DUTY | if(BOILER_D_STATUS==0,0,BOILER_D_ECONOMIZER_DUTY+BOILER_D_SH_DUTY+BOILER_D_STACK_LOSS_CORRECTED)
BOILER_D_RADIATION_DUTY | if(BOILER_D_STATUS==0,0,BOILER_D_ENERGY_GAINED-BOILER_D_CONVECTION_DUTY)
BOILER_D_PERC_DUTY_GAINED_IN_CONVECTION_SECTION | if(BOILER_D_STATUS==0,0,BOILER_D_CONVECTION_DUTY/BOILER_D_ENERGY_GAINED*100)
BOILER_D_PER_DUTY_GAINED_IN_RADIANT_SECTION | if(BOILER_D_STATUS==0,0,BOILER_D_RADIATION_DUTY/BOILER_D_ENERGY_GAINED*100)
BOILER_D_RADIATION_DUTY_TO_CONVECTION_DUTY | if(BOILER_D_STATUS==0,0,BOILER_D_PER_DUTY_GAINED_IN_RADIANT_SECTION/BOILER_D_PERC_DUTY_GAINED_IN_CONVECTION_SECTION)
BOILER_D_RADIATION_SECTION_EFFICIENCY | if(BOILER_D_STATUS==0,0,BOILER_D_RADIATION_DUTY/BOILER_D_CORRECTED_FUEL_GAS_ENERGY_INPUT*100)
BOILER_D_CONVECTION_SECTION_EFFICIENCY | if(BOILER_D_STATUS==0,0,BOILER_D_CONVECTION_DUTY/BOILER_D_CORRECTED_FUEL_GAS_ENERGY_INPUT*100)
BOILER_E_FUEL_COMPOSITION_TOTAL | (BOILER_FG_CH4_CONCENTRATION+BOILER_FG_ETHANE_CONCENTRATION+BOILER_FG_ETHYLENE_CONCENTRATION+BOILER_FG_PROPANE_CONCENTRATION+BOILER_FG_NC5_CONCENTRATION+BOILER_FG_IC5_CONCENTRATION+BOILER_FG_IC4_CONCENTRATION+BOILER_FG_NC4_CONCENTRATION+BOILER_FG_HYDROGEN_CONCENTRATION+BOILER_FG_N2_CONCENTRATION)
NORMALIZED_BOILER_E_FG_CH4_CONCENTRATION | BOILER_FG_CH4_CONCENTRATION/BOILER_E_FUEL_COMPOSITION_TOTAL*100
NORMALIZED_BOILER_E_FG_ETHANE_CONCENTRATION | 100*(BOILER_FG_ETHANE_CONCENTRATION/BOILER_E_FUEL_COMPOSITION_TOTAL)
NORMALIZED_BOILER_E_FG_ETHYLENE_CONCENTRATION | (BOILER_FG_ETHYLENE_CONCENTRATION/BOILER_E_FUEL_COMPOSITION_TOTAL)*100
NORMALIZED_BOILER_E_FG_PROPANE_CONCENTRATION | 100*(BOILER_FG_PROPANE_CONCENTRATION/BOILER_E_FUEL_COMPOSITION_TOTAL)
NORMALIZED_BOILER_E_FG_CO2_CONCENTRATION | 100*(BOILER_FG_CO2_CONCENTRATION/BOILER_E_FUEL_COMPOSITION_TOTAL)
NORMALIZED_BOILER_E_FG_IC4_CONCENTRATION | 100*(BOILER_FG_IC4_CONCENTRATION/BOILER_E_FUEL_COMPOSITION_TOTAL)
NORMALIZED_BOILER_E_FG_NC4_CONCENTRATION | 100*(BOILER_FG_NC4_CONCENTRATION/BOILER_E_FUEL_COMPOSITION_TOTAL)
NORMALIZED_BOILER_E_FG_NC5_CONCENTRATION | 100*(BOILER_FG_NC5_CONCENTRATION/BOILER_E_FUEL_COMPOSITION_TOTAL)
NORMALIZED_BOILER_E_FG_IC5_CONCENTRATION | 100*(BOILER_FG_IC5_CONCENTRATION/BOILER_E_FUEL_COMPOSITION_TOTAL)
NORMALIZED_BOILER_E_FG_N2_CONCENTRATION | BOILER_FG_N2_CONCENTRATION/BOILER_E_FUEL_COMPOSITION_TOTAL*100
NORMALIZED_BOILER_E_FG_HYDROGEN_CONCENTRATION | 100*(BOILER_FG_HYDROGEN_CONCENTRATION/BOILER_E_FUEL_COMPOSITION_TOTAL)
BOILER_E_FG_MW | (NORMALIZED_BOILER_E_FG_CH4_CONCENTRATION*COMPONENT_METHANE_MW+NORMALIZED_BOILER_E_FG_ETHANE_CONCENTRATION*COMPONENT_ETHANE_MW+NORMALIZED_BOILER_E_FG_ETHYLENE_CONCENTRATION*COMPONENT_ETHYLENE_MW+NORMALIZED_BOILER_E_FG_PROPANE_CONCENTRATION*COMPONENT_PROPANE_MW+NORMALIZED_BOILER_E_FG_IC4_CONCENTRATION*COMPONENT_BUTANE_MW+NORMALIZED_BOILER_E_FG_NC5_CONCENTRATION*COMPONENT_PENTANE_MW+NORMALIZED_BOILER_E_FG_HYDROGEN_CONCENTRATION*COMPONENT_HYDROGEN_MW+NORMALIZED_BOILER_E_FG_N2_CONCENTRATION*COMPONENT_NITROGEN_MW+NORMALIZED_BOILER_E_FG_NC4_CONCENTRATION*COMPONENT_BUTANE_MW+NORMALIZED_BOILER_E_FG_IC5_CONCENTRATION*COMPONENT_PENTANE_MW)/100
BOILER_E_FG_CH4_MASS_PERCENTAGE | NORMALIZED_BOILER_E_FG_CH4_CONCENTRATION*COMPONENT_METHANE_MW/BOILER_E_FG_MW
BOILER_E_FG_ETHANE_MASS_PERCENTAGE | NORMALIZED_BOILER_E_FG_ETHANE_CONCENTRATION*COMPONENT_ETHANE_MW/BOILER_E_FG_MW
BOILER_E_FG_ETHYLENE_MASS_PERCENTAGE | NORMALIZED_BOILER_E_FG_ETHYLENE_CONCENTRATION*COMPONENT_ETHYLENE_MW/BOILER_E_FG_MW
BOILER_E_FG_PROPANE_MASS_PERCENTAGE | NORMALIZED_BOILER_E_FG_PROPANE_CONCENTRATION*COMPONENT_PROPANE_MW/BOILER_E_FG_MW
BOILER_E_FG_NITROGEN_MASS_PERCENTAGE | NORMALIZED_BOILER_E_FG_N2_CONCENTRATION*COMPONENT_NITROGEN_MW/BOILER_E_FG_MW
BOILER_E_FG_HYDROGEN_MASS_PERCENTAGE | NORMALIZED_BOILER_E_FG_HYDROGEN_CONCENTRATION*COMPONENT_HYDROGEN_MW/BOILER_E_FG_MW
BOILER_E_FG_IC4_MASS_PERCENTAGE | NORMALIZED_BOILER_E_FG_IC4_CONCENTRATION*COMPONENT_BUTANE_MW/BOILER_E_FG_MW
BOILER_E_FG_NC4_MASS_PERCENTAGE | NORMALIZED_BOILER_E_FG_NC4_CONCENTRATION*COMPONENT_BUTANE_MW/BOILER_E_FG_MW
BOILER_E_FG_NC5_MASS_PERCENTAGE | NORMALIZED_BOILER_E_FG_NC5_CONCENTRATION*COMPONENT_PENTANE_MW/BOILER_E_FG_MW
BOILER_E_FG_IC5_MASS_PERCENTAGE | NORMALIZED_BOILER_E_FG_IC5_CONCENTRATION*COMPONENT_PENTANE_MW/BOILER_E_FG_MW
BOILER_E_FG_DENSITY | BOILER_E_FG_MW/22.414
BOILER_E_LHV_DESIGN | (LHV_FG/BOILER_E_FG_DENSITY)/1000
BOILER_E_TOTAL_FUEL_COMPOSTION_MASS | BOILER_E_FG_CH4_MASS_PERCENTAGE+BOILER_E_FG_ETHANE_MASS_PERCENTAGE+BOILER_E_FG_ETHYLENE_MASS_PERCENTAGE+BOILER_E_FG_PROPANE_MASS_PERCENTAGE+BOILER_E_FG_HYDROGEN_MASS_PERCENTAGE+BOILER_E_FG_NITROGEN_MASS_PERCENTAGE+BOILER_E_FG_IC4_MASS_PERCENTAGE+BOILER_E_FG_NC4_MASS_PERCENTAGE+BOILER_E_FG_NC5_MASS_PERCENTAGE+BOILER_E_FG_IC5_MASS_PERCENTAGE
BOILER_E_FG_CH4_MASS_FRACTION | BOILER_E_FG_CH4_MASS_PERCENTAGE/BOILER_E_TOTAL_FUEL_COMPOSTION_MASS
BOILER_E_FG_ETHANE_MASS_FRACTION | BOILER_E_FG_ETHANE_MASS_PERCENTAGE/BOILER_E_TOTAL_FUEL_COMPOSTION_MASS
BOILER_E_FG_ETHYLENE_MASS_FRACTION | BOILER_E_FG_ETHYLENE_MASS_PERCENTAGE/BOILER_E_TOTAL_FUEL_COMPOSTION_MASS
BOILER_E_FG_PROPANE_MASS_FRACTION | BOILER_E_FG_PROPANE_MASS_PERCENTAGE/BOILER_E_TOTAL_FUEL_COMPOSTION_MASS
BOILER_E_FG_NITROGEN_MASS_FRACTION | BOILER_E_FG_NITROGEN_MASS_PERCENTAGE/BOILER_E_TOTAL_FUEL_COMPOSTION_MASS
BOILER_E_FG_HYDROGEN_MASS_FRACTION | BOILER_E_FG_HYDROGEN_MASS_PERCENTAGE/BOILER_E_TOTAL_FUEL_COMPOSTION_MASS
BOILER_E_FG_IC4_MASS_FRACTION | BOILER_E_FG_IC4_MASS_PERCENTAGE/BOILER_E_TOTAL_FUEL_COMPOSTION_MASS
BOILER_E_FG_NC4_MASS_FRACTION | BOILER_E_FG_NC4_MASS_PERCENTAGE/BOILER_E_TOTAL_FUEL_COMPOSTION_MASS
BOILER_E_FG_NC5_MASS_FRACTION | BOILER_E_FG_NC5_MASS_PERCENTAGE/BOILER_E_TOTAL_FUEL_COMPOSTION_MASS
BOILER_E_FG_IC5_MASS_FRACTION | BOILER_E_FG_IC5_MASS_PERCENTAGE/BOILER_E_TOTAL_FUEL_COMPOSTION_MASS
BOILER_E_LHV | (BOILER_E_FG_HYDROGEN_MASS_FRACTION*LHV_H2_HYDROGEN+BOILER_E_FG_CH4_MASS_FRACTION*LHV_CH4_METHANE+BOILER_E_FG_NITROGEN_MASS_FRACTION*LHV_N2_NITROGEN+BOILER_E_FG_ETHANE_MASS_FRACTION*LHV_C2H6_ETHANE+BOILER_E_FG_PROPANE_MASS_FRACTION*LHV_C3H8_PROPANE+BOILER_E_FG_IC4_MASS_FRACTION*LHV_IC4+BOILER_E_FG_NC4_MASS_FRACTION*LHV_NC4+BOILER_E_FG_NC5_MASS_FRACTION*LHV_NC5+BOILER_E_FG_IC5_MASS_FRACTION*LHV_IC5)*239
BOILER_E_FG_FLOW_RATE | BOILER_E_FUEL_GAS_FLOW/1.295/1000
BOILER_E_AIR_REQUIRED_FOR_H2_COMBUSTION | BOILER_E_FG_HYDROGEN_MASS_FRACTION*34.344
BOILER_E_AIR_REQUIRED_FOR_CH4_COMBUSTION | BOILER_E_FG_CH4_MASS_FRACTION*17.265
BOILER_E_AIR_REQUIRED_FOR_ETHANE_COMBUSTION | BOILER_D_FG_ETHANE_MASS_FRACTION*16.119
BOILER_E_AIR_REQUIRED_FOR_ETHYLENE_COMBUSTION | BOILER_E_FG_ETHYLENE_MASS_FRACTION*14.807
BOILER_E_AIR_REQUIRED_FOR_PROPANE_COMBUSTION | BOILER_E_FG_PROPANE_MASS_FRACTION*15.703
BOILER_E_AIR_REQUIRED_FOR_NC4_COMBUSTION | BOILER_E_FG_NC4_MASS_FRACTION*15.487
BOILER_E_AIR_REQUIRED_FOR_IC4_COMBUSTION | BOILER_E_FG_IC4_MASS_FRACTION*15.487
BOILER_E_AIR_REQUIRED_FOR_NC5_COMBUSTION | BOILER_E_FG_NC5_MASS_FRACTION*15.353
BOILER_E_AIR_REQUIRED_FOR_IC5_COMBUSTION | BOILER_E_FG_IC5_MASS_FRACTION*15.353
BOILER_E_H2_CO2_COMBUSTION | BOILER_E_FG_HYDROGEN_MASS_FRACTION*0
BOILER_E_CH4_CO2_COMBUSTION | BOILER_E_FG_CH4_MASS_FRACTION*2.744
BOILER_E_ETHANE_CO2_COMBUSTION | BOILER_E_FG_ETHANE_MASS_FRACTION*2.927
BOILER_E_ETHYLENE_CO2_COMBUSTION | BOILER_E_FG_ETHYLENE_MASS_FRACTION*3.138
BOILER_E_PROPANE_CO2_COMBUSTION | BOILER_E_FG_PROPANE_MASS_FRACTION*2.994
BOILER_E_NC4_CO2_COMBUSTION | BOILER_E_FG_NC4_MASS_FRACTION*3.029
BOILER_E_IC4_CO2_COMBUSTION | BOILER_E_FG_IC4_MASS_FRACTION*3.029
BOILER_E_NC5_CO2_COMBUSTION | BOILER_E_FG_NC5_MASS_FRACTION*3.05
BOILER_E_IC5_CO2_COMBUSTION | BOILER_E_FG_IC5_MASS_FRACTION*3.05
BOILER_E_H2_N2_COMBUSTION | BOILER_E_FG_HYDROGEN_MASS_FRACTION*26.407
BOILER_E_CH4_N2_COMBUSTION | BOILER_E_FG_CH4_MASS_FRACTION*13.275
BOILER_E_ETHANE_N2_COMBUSTION | BOILER_E_FG_ETHANE_MASS_FRACTION*12.394
BOILER_E_ETHYLENE_N2_COMBUSTION | BOILER_E_FG_ETHYLENE_MASS_FRACTION*11.385
BOILER_E_PROPANE_N2_COMBUSTION | BOILER_E_FG_PROPANE_MASS_FRACTION*12.074
BOILER_E_IC4_N2_COMBUSTION | BOILER_E_FG_IC4_MASS_FRACTION*11.908
BOILER_E_NC4_N2_COMBUSTION | BOILER_E_FG_NC4_MASS_FRACTION*11.908
BOILER_E_IC5_N2_COMBUSTION | BOILER_E_FG_IC5_MASS_FRACTION*11.805
BOILER_E_NC5_N2_COMBUSTION | BOILER_E_FG_NC5_MASS_FRACTION*11.805
BOILER_E_H2_H2O_COMBUSTION | BOILER_E_FG_HYDROGEN_MASS_FRACTION*8.937
BOILER_E_CH4_H2O_COMBUSTION | BOILER_E_FG_CH4_MASS_FRACTION*2.246
BOILER_E_ETHANE_H2O_COMBUSTION | BOILER_E_FG_ETHANE_MASS_FRACTION*1.798
BOILER_E_ETHYLENE_H2O_COMBUSTION | BOILER_E_FG_ETHYLENE_MASS_FRACTION*1.285
BOILER_E_PROPANE_H2O_COMBUSTION | BOILER_E_FG_PROPANE_MASS_FRACTION*1.634
BOILER_E_IC4_H2O_COMBUSTION | BOILER_E_FG_NC4_MASS_FRACTION*1.55
BOILER_E_NC4_H2O_COMBUSTION | BOILER_E_FG_IC4_MASS_FRACTION*1.55
BOILER_E_IC5_H2O_COMBUSTION | BOILER_E_FG_IC5_MASS_FRACTION*1.498
BOILER_E_NC5_H2O_COMBUSTION | BOILER_E_FG_NC5_MASS_FRACTION*1.498
BOILER_E_AIR_REQUIRED_FOR_COMPLETE_COMBUSTION | BOILER_E_AIR_REQUIRED_FOR_H2_COMBUSTION+BOILER_E_AIR_REQUIRED_FOR_CH4_COMBUSTION+BOILER_E_AIR_REQUIRED_FOR_ETHANE_COMBUSTION+BOILER_E_AIR_REQUIRED_FOR_ETHYLENE_COMBUSTION+BOILER_E_AIR_REQUIRED_FOR_PROPANE_COMBUSTION+BOILER_E_AIR_REQUIRED_FOR_NC4_COMBUSTION+BOILER_E_AIR_REQUIRED_FOR_IC4_COMBUSTION+BOILER_E_AIR_REQUIRED_FOR_NC5_COMBUSTION+BOILER_E_AIR_REQUIRED_FOR_IC5_COMBUSTION
BOILER_E_CO2_FORMED | BOILER_E_CH4_CO2_COMBUSTION+BOILER_E_ETHANE_CO2_COMBUSTION+BOILER_E_ETHYLENE_CO2_COMBUSTION+BOILER_E_PROPANE_CO2_COMBUSTION+BOILER_E_NC4_CO2_COMBUSTION+BOILER_E_IC4_CO2_COMBUSTION+BOILER_E_NC5_CO2_COMBUSTION+BOILER_E_IC5_CO2_COMBUSTION
BOILER_E_N2_FORMED | BOILER_E_H2_N2_COMBUSTION+BOILER_E_CH4_N2_COMBUSTION+BOILER_E_ETHANE_N2_COMBUSTION+BOILER_E_ETHYLENE_N2_COMBUSTION+BOILER_E_PROPANE_N2_COMBUSTION+BOILER_E_IC4_N2_COMBUSTION+BOILER_E_NC4_N2_COMBUSTION+BOILER_E_IC5_N2_COMBUSTION+BOILER_E_NC5_N2_COMBUSTION
BOILER_E_H2O_FORMED | BOILER_E_H2_H2O_COMBUSTION+BOILER_E_CH4_H2O_COMBUSTION+BOILER_E_ETHANE_H2O_COMBUSTION+BOILER_E_ETHYLENE_H2O_COMBUSTION+BOILER_E_PROPANE_H2O_COMBUSTION+BOILER_E_IC4_H2O_COMBUSTION+BOILER_E_NC4_H2O_COMBUSTION+BOILER_E_IC5_H2O_COMBUSTION+BOILER_E_NC5_H2O_COMBUSTION
BOILER_E_VAPOUR_PRESSURE_OF_H2O | 10^(8.07131-(1730.63/(233.426+(AMBIENT_TEMPERATURE))))
BOILER_E_AIR_MOISTURE | BOILER_E_VAPOUR_PRESSURE_OF_H2O/(760-BOILER_E_VAPOUR_PRESSURE_OF_H2O*RELATIVE_HUMIDITY_CLEAN)*RELATIVE_HUMIDITY_CLEAN*18.015/28.96
BOILER_E_CORRECTED_COMBUSTION_AIR | BOILER_E_AIR_REQUIRED_FOR_COMPLETE_COMBUSTION/(1-BOILER_E_AIR_MOISTURE)
BOILER_E_CORRECTED_COMBUTION_H2O_FORMED | BOILER_E_H2O_FORMED+(BOILER_E_CORRECTED_COMBUSTION_AIR-BOILER_E_AIR_REQUIRED_FOR_COMPLETE_COMBUSTION)
BOILER_E_EXCESS_AIR | ((28.96*BOILER_E_FLUE_GAS_OXGYGEN_NEW)*((BOILER_E_N2_FORMED/28.01)+(BOILER_E_CORRECTED_COMBUTION_H2O_FORMED/18.015)+(BOILER_E_CO2_FORMED/44.01))/(20.95-BOILER_E_FLUE_GAS_OXGYGEN_NEW))
BOILER_E_AIR_FUEL_MASS_RATIO | BOILER_E_EXCESS_AIR+BOILER_E_CORRECTED_COMBUSTION_AIR
BOILER_E_TOTAL_MOISTURE_WITH_AIR | BOILER_E_AIR_FUEL_MASS_RATIO*BOILER_E_AIR_MOISTURE
BOILER_E_TOTAL_H2O_PER_KG_OF_FUEL | BOILER_E_TOTAL_MOISTURE_WITH_AIR+BOILER_E_H2O_FORMED
BOILER_E_CP_AT_COMBUSTION_TEMPERATURE | (((28.98641)+1.85398*((BOILER_E_COMBUSTION_AIR_TEMP+273.15)/1000)-9.647459*((BOILER_E_COMBUSTION_AIR_TEMP+273.15)/1000)^2+16.63537*((BOILER_E_COMBUSTION_AIR_TEMP+273.15)/1000)^3+(0.000117/((BOILER_E_COMBUSTION_AIR_TEMP+273.15)/1000)^2))*0.239*0.79)+(((31.32234)-20.23531*((BOILER_E_COMBUSTION_AIR_TEMP+273.15)/1000)+57.86644*((BOILER_E_COMBUSTION_AIR_TEMP+273.15)/1000)^2-36.50624*((BOILER_E_COMBUSTION_AIR_TEMP+273.15)/1000)^3+(-0.007374/((BOILER_E_COMBUSTION_AIR_TEMP+273.15)/1000)^2))*0.239*0.21)
BOILER_E_AIR_CP_FOR_SENSIBLE_HEAT_CORRECTED | ((BOILER_E_AIR_CP_REF_T+BOILER_E_CP_AT_COMBUSTION_TEMPERATURE)/2)/28.96
BOILER_E_CP_H2_FUEL_TEMP | ((33.066178)-11.363417*((BOILER_E_MAIN_FUEL_GAS_TEMPERATURE+273.15)/1000)+11.432816*((BOILER_E_MAIN_FUEL_GAS_TEMPERATURE+273.15)/1000)^2-2.772874*((BOILER_E_MAIN_FUEL_GAS_TEMPERATURE+273.15)/1000)^3+(-0.158558/((BOILER_E_MAIN_FUEL_GAS_TEMPERATURE+273.15)/1000)^2))*0.239
BOILER_E_CP_CH4_FUEL_TEMP | ((-0.703029)+108.4773*((BOILER_E_MAIN_FUEL_GAS_TEMPERATURE+273.15)/1000)-42.52157*((BOILER_E_MAIN_FUEL_GAS_TEMPERATURE+273.15)/1000)^2+5.862788*((BOILER_E_MAIN_FUEL_GAS_TEMPERATURE+273.15)/1000)^3+(0.678565/((BOILER_E_MAIN_FUEL_GAS_TEMPERATURE+273.15)/1000)^2))*0.239
BOILER_E_CP_ETHANE_FUEL_TEMP | (6.08160993967773+173.58246031667*((BOILER_E_MAIN_FUEL_GAS_TEMPERATURE+273.15)/1000)-66.9190547406319*((BOILER_E_MAIN_FUEL_GAS_TEMPERATURE+273.15)/1000)^2+9.08912024736972*((BOILER_E_MAIN_FUEL_GAS_TEMPERATURE+273.15)/1000)^3+(0.129136456966982/((BOILER_E_MAIN_FUEL_GAS_TEMPERATURE+273.15)/1000)^2))*0.239
BOILER_E_CP_PROPANE_FUEL_TEMP | (12.6608072783283+232.070245794953*((BOILER_E_MAIN_FUEL_GAS_TEMPERATURE+273.15)/1000)-70.3446118121155*((BOILER_E_MAIN_FUEL_GAS_TEMPERATURE+273.15)/1000)^2+0.60714221002859*((BOILER_E_MAIN_FUEL_GAS_TEMPERATURE+273.15)/1000)^3+(0.0269571781100411/((BOILER_E_MAIN_FUEL_GAS_TEMPERATURE+273.15)/1000)^2))*0.239
BOILER_E_CP_ETHYLENE_FUEL_TEMP | (-6.38788+184.4019*((BOILER_E_MAIN_FUEL_GAS_TEMPERATURE+273.15)/1000)-112.9718*((BOILER_E_MAIN_FUEL_GAS_TEMPERATURE+273.15)/1000)^2+28.49593*((BOILER_E_MAIN_FUEL_GAS_TEMPERATURE+273.15)/1000)^3+0.31554/((BOILER_E_MAIN_FUEL_GAS_TEMPERATURE+273.15)/1000)^2)*0.239
BOILER_E_CP_NC4_FUEL_TEMP | (22.1581076705715+292.589410831127*((BOILER_E_MAIN_FUEL_GAS_TEMPERATURE+273.15)/1000)-85.8165101864775*((BOILER_E_MAIN_FUEL_GAS_TEMPERATURE+273.15)/1000)^2-1.01394039648879*((BOILER_E_MAIN_FUEL_GAS_TEMPERATURE+273.15)/1000)^3+(0.00634969201331822/((BOILER_E_MAIN_FUEL_GAS_TEMPERATURE+273.15)/1000)^2))*0.239
BOILER_E_CP_IC4_FUEL_TEMP | (8.32665517242186+344.923323425655*((BOILER_E_MAIN_FUEL_GAS_TEMPERATURE+273.15)/1000)--141.649866470373*((BOILER_E_MAIN_FUEL_GAS_TEMPERATURE+273.15)/1000)^2-17.402696038734*((BOILER_E_MAIN_FUEL_GAS_TEMPERATURE+273.15)/1000)^3+(0.0260047492494904/((BOILER_E_MAIN_FUEL_GAS_TEMPERATURE+273.15)/1000)^2))*0.239
BOILER_E_CP_NC5_FUEL_TEMP | (-36.7350853904756+580.375772029461*((BOILER_E_MAIN_FUEL_GAS_TEMPERATURE+273.15)/1000)-341.586537384626*((BOILER_E_MAIN_FUEL_GAS_TEMPERATURE+273.15)/1000)^2-78.4996542134237*((BOILER_E_MAIN_FUEL_GAS_TEMPERATURE+273.15)/1000)^3+(1.08616950221781/((BOILER_E_MAIN_FUEL_GAS_TEMPERATURE+273.15)/1000)^2))*0.239
BOILER_E_CP_IC5_FUEL_TEMP | (-16.1426869390769+517.363683637786*((BOILER_E_MAIN_FUEL_GAS_TEMPERATURE+273.15)/1000)-271.314078126683*((BOILER_E_MAIN_FUEL_GAS_TEMPERATURE+273.15)/1000)^2-56.1566185580689*((BOILER_E_MAIN_FUEL_GAS_TEMPERATURE+273.15)/1000)^3+(0.317133464208019/((BOILER_E_MAIN_FUEL_GAS_TEMPERATURE+273.15)/1000)^2))*0.239
BOILER_E_CP_TOTAL_FUEL_AT_REF_TEMP | ((BOILER_E_FG_HYDROGEN_MASS_FRACTION/COMPONENT_HYDROGEN_MW)*6.876+BOILER_E_FG_CH4_MASS_FRACTION/COMPONENT_METHANE_MW*8.45+(BOILER_E_FG_ETHYLENE_MASS_FRACTION/COMPONENT_ETHYLENE_MW)*10.02+(BOILER_E_FG_ETHANE_MASS_FRACTION/COMPONENT_ETHANE_MW)*12.52+(BOILER_E_FG_PROPANE_MASS_FRACTION/COMPONENT_PROPANE_MW*17.72+(BOILER_E_FG_NC4_MASS_FRACTION/COMPONENT_BUTANE_MW*23.79)+(BOILER_E_FG_NC5_MASS_FRACTION/COMPONENT_PENTANE_MW*38.26+BOILER_E_FG_IC4_MASS_FRACTION/COMPONENT_BUTANE_MW*23.79+BOILER_E_FG_IC5_MASS_FRACTION/COMPONENT_PENTANE_MW*38.26)))*BOILER_E_FG_MW
BOILER_E_CP_TOTAL_FUEL_AT_FUEL_TEMP | ((BOILER_E_FG_HYDROGEN_MASS_FRACTION/COMPONENT_HYDROGEN_MW)*BOILER_E_CP_H2_FUEL_TEMP+BOILER_E_FG_CH4_MASS_FRACTION/COMPONENT_METHANE_MW*BOILER_E_CP_CH4_FUEL_TEMP+(BOILER_E_FG_ETHYLENE_MASS_FRACTION/COMPONENT_ETHYLENE_MW)*BOILER_E_CP_ETHYLENE_FUEL_TEMP+(BOILER_E_FG_ETHANE_MASS_FRACTION/COMPONENT_ETHANE_MW)*BOILER_E_CP_ETHANE_FUEL_TEMP+(BOILER_E_FG_PROPANE_MASS_FRACTION/COMPONENT_PROPANE_MW*BOILER_E_CP_PROPANE_FUEL_TEMP+(BOILER_E_FG_NC4_MASS_FRACTION/COMPONENT_BUTANE_MW*BOILER_E_CP_NC4_FUEL_TEMP)+(BOILER_E_FG_NC5_MASS_FRACTION/COMPONENT_PENTANE_MW*BOILER_E_CP_NC5_FUEL_TEMP+BOILER_E_FG_IC4_MASS_FRACTION/BOILER_E_CP_IC4_FUEL_TEMP*COMPONENT_BUTANE_MW+BOILER_E_FG_IC5_MASS_FRACTION/COMPONENT_PENTANE_MW*BOILER_E_CP_IC5_FUEL_TEMP)))*BOILER_E_FG_MW
BOILER_E_AVG_CP_OF_FUEL_GAS_SENSIBLE_HEAT_CORRECTED | ((BOILER_E_CP_TOTAL_FUEL_AT_REF_TEMP+BOILER_E_CP_TOTAL_FUEL_AT_FUEL_TEMP)/BOILER_E_FG_MW)/2
BOILER_E_DRY_FLUE_GAS_PER_FUEL_MASS_RATIO | BOILER_E_EXCESS_AIR*(1-BOILER_E_AIR_MOISTURE)+BOILER_E_N2_FORMED+BOILER_E_CO2_FORMED
BOILER_E_FLUE_GAS_PER_FUEL_MASS_RATIO | BOILER_E_DRY_FLUE_GAS_PER_FUEL_MASS_RATIO+BOILER_E_TOTAL_H2O_PER_KG_OF_FUEL
BOILER_E_FLUE_GAS_MW | BOILER_E_FLUE_GAS_PER_FUEL_MASS_RATIO/(BOILER_E_CO2_FORMED/44.01+BOILER_E_TOTAL_H2O_PER_KG_OF_FUEL/18.015+BOILER_E_N2_FORMED/28.01+BOILER_E_EXCESS_AIR/28.96)
BOILER_E_CP_OF_AIR_AT_STACK_TEMP | (((28.98641)+1.85398*((BOILER_E_STACK_TEMPERATURE+273.15)/1000)-9.647459*((BOILER_E_STACK_TEMPERATURE+273.15)/1000)^2+16.63537*((BOILER_E_STACK_TEMPERATURE+273.15)/1000)^3+(0.000117/((BOILER_E_STACK_TEMPERATURE+273.15)/1000)^2))*0.239*0.79)+(((31.32234)-20.23531*((BOILER_E_STACK_TEMPERATURE+273.15)/1000)+57.86644*((BOILER_E_STACK_TEMPERATURE+273.15)/1000)^2-36.50624*((BOILER_E_STACK_TEMPERATURE+273.15)/1000)^3+(-0.007374/((BOILER_E_STACK_TEMPERATURE+273.15)/1000)^2))*0.239*0.21)
BOILER_E_CP_FLUE_GAS_CO2_AT_STACK_TEMP | ((24.99735)+55.18696*((BOILER_E_STACK_TEMPERATURE+273.15)/1000)-33.69137*((BOILER_E_STACK_TEMPERATURE+273.15)/1000)^2+7.948387*((BOILER_E_STACK_TEMPERATURE+273.15)/1000)^3+(-0.136638/((BOILER_E_STACK_TEMPERATURE+273.15)/1000)^2))*0.239
BOILER_E_CP_FLUE_GAS_H2O_AT_STACK_TEMP | 8.22+0.00015*(BOILER_E_STACK_TEMPERATURE+273.15)+0.00000134*((BOILER_E_STACK_TEMPERATURE+273.15)^2)
BOILER_E_CP_FLUE_GAS_N2_AT_STACK_TEMP | ((28.98641)+1.85398*((BOILER_E_STACK_TEMPERATURE+273.15)/1000)-9.647459*((BOILER_E_STACK_TEMPERATURE+273.15)/1000)^2+16.63537*((BOILER_E_STACK_TEMPERATURE+273.15)/1000)^3+(0.000117/((BOILER_E_STACK_TEMPERATURE+273.15)/1000)^2))*0.239
BOILER_E_AVG_CP_OF_FLUE_GAS_AT_STACK_TEMP | (BOILER_E_CP_FLUE_GAS_CO2_AT_STACK_TEMP*BOILER_E_CO2_FORMED/44.01+BOILER_E_CP_FLUE_GAS_N2_AT_STACK_TEMP*BOILER_E_N2_FORMED/28.01+BOILER_E_EXCESS_AIR/28.85*BOILER_E_CP_OF_AIR_AT_STACK_TEMP)/(BOILER_E_FLUE_GAS_PER_FUEL_MASS_RATIO/BOILER_E_FLUE_GAS_MW)/BOILER_E_FLUE_GAS_MW
BOILER_E_CP_OF_H2O_AT_STACK_TEMP | (8.22+0.00015*(BOILER_E_STACK_TEMPERATURE+273.15)+0.00000134*((BOILER_E_STACK_TEMPERATURE+273.15)^2))/18.015
BOILER_E_SENSIBLE_HEAT_CORRECTION_FOR_FUEL | if(BOILER_E_AVG_CP_OF_FUEL_GAS_SENSIBLE_HEAT_CORRECTED*(BOILER_E_MAIN_FUEL_GAS_TEMPERATURE-15.6)<0,0,BOILER_E_AVG_CP_OF_FUEL_GAS_SENSIBLE_HEAT_CORRECTED*(BOILER_E_MAIN_FUEL_GAS_TEMPERATURE-15.6))
BOILER_E_SENSBILE_HEAT_CORRECTION_FOR_AIR | BOILER_E_AIR_CP_FOR_SENSIBLE_HEAT_CORRECTED*(BOILER_E_COMBUSTION_AIR_TEMP-15.6)*BOILER_E_AIR_FUEL_MASS_RATIO
BOILER_E_MIXED_LHV_PER_KG | (BOILER_LHV)
BOILER_E_TOTAL_HEAT_INPUT_PER_KG_OF_FUEL | if(BOILER_E_STATUS==0,0,BOILER_E_SENSIBLE_HEAT_CORRECTION_FOR_FUEL+BOILER_E_SENSBILE_HEAT_CORRECTION_FOR_AIR+BOILER_E_MIXED_LHV_PER_KG)
BOILER_E_HEAT_LOSS_DUE_TO_DRY_FLUE_GAS_L1 | if(BOILER_E_STATUS==0,0,BOILER_E_DRY_FLUE_GAS_PER_FUEL_MASS_RATIO*((BOILER_E_AVG_CP_OF_FLUE_GAS_AT_STACK_TEMP*(BOILER_E_STACK_TEMPERATURE-15.6))))
BOILER_E_HEAT_LOSS_DUE_TO_EVAPORATION_OF_WATER_FORMED_DUE_TO_H2_IN_FUEL_L2 | if(BOILER_E_STATUS==0,0,9*(BOILER_E_FG_HYDROGEN_MASS_FRACTION)*(584+(BOILER_E_CP_OF_H2O_AT_STACK_TEMP)*(BOILER_E_STACK_TEMPERATURE-AMBIENT_TEMPERATURE)))
BOILER_E_HEAT_LOSS_DUE_TO_H2O_IN_STACK_L3 | if(BOILER_E_STATUS==0,0,BOILER_E_TOTAL_H2O_PER_KG_OF_FUEL*(BOILER_E_STACK_TEMPERATURE*1.77251246754294+2494.5133413964-2529.43)/4.184)
BOILER_E_HEAT_LOSS_DUE_TO_INCOMPLETE_COMBUSTIONL4 | if(BOILER_E_STATUS==0,0,0*10^-6*28*5654*BOILER_E_BOILER_LOAD)
BOILER_E_TOTAL_BOILER_STACK_LOSS_PER_KG_FUEL | if(BOILER_E_STATUS==0,0,BOILER_E_HEAT_LOSS_DUE_TO_INCOMPLETE_COMBUSTIONL4+BOILER_E_HEAT_LOSS_DUE_TO_H2O_IN_STACK_L3+BOILER_E_HEAT_LOSS_DUE_TO_DRY_FLUE_GAS_L1+BOILER_E_HEAT_LOSS_DUE_TO_EVAPORATION_OF_WATER_FORMED_DUE_TO_H2_IN_FUEL_L2)
BOILER_E_RADIATION_LOSSES | if(BOILER_E_STATUS==0,0,BOILER_E_MIXED_LHV_PER_KG*(-0.000004*BOILER_E_BOILER_LOAD^3+0.001*BOILER_E_BOILER_LOAD^2-0.0899*BOILER_E_BOILER_LOAD+3.2426)/100)
BOILER_E_TOTAL_HEAT_LOSS_PER_KG_OF_FUEL | if(BOILER_E_STATUS==0,0,BOILER_E_TOTAL_BOILER_STACK_LOSS_PER_KG_FUEL+BOILER_E_RADIATION_LOSSES)
BOILER_E_TOTAL_HEAT_ABSORBED_PER_KG_OF_FUEL | if(BOILER_E_STATUS==0,0,BOILER_E_TOTAL_HEAT_INPUT_PER_KG_OF_FUEL-BOILER_E_TOTAL_HEAT_LOSS_PER_KG_OF_FUEL)
BOILER_E_BOILER_INDIRECT_EFFICIENCY | if(BOILER_E_STATUS==0,0,BOILER_E_TOTAL_HEAT_ABSORBED_PER_KG_OF_FUEL/BOILER_E_TOTAL_HEAT_INPUT_PER_KG_OF_FUEL*100)
BOILER_E_HP_STEAM_ENTHALPY | if(BOILER_A_STATUS==0,0,(2175.54628147543-1.32764297764643*(HP_STEAM_PRESSURE_FROM_DS_E)+2.66244961166282*DESUPERHEATER_E_OUTLET_TEMPERATURE)*0.239+2)
BOILER_E_TOTAL_STEAM_ENERGY | if(BOILER_E_STATUS==0,0,DESUPERHEATER_E_OUTLET_STEAM_FLOW*BOILER_E_HP_STEAM_ENTHALPY/1000000)
BOILER_E_BFW_ENTHALPY | if(BOILER_A_STATUS==0,0,ECONOMIZER_E_INLET_TEMPERATURE)
BOILER_E_CORRECTED_BFW_FLOW | if(BOILER_E_STATUS==0,0,(BFW_FLOW_TO_ECONOMIZER_E+BFW_FLOW_TO_DESUPERHEATER_E-(BFW_FLOW_TO_ECONOMIZER_E+BFW_FLOW_TO_DESUPERHEATER_E-DESUPERHEATER_E_OUTLET_STEAM_FLOW-CBD_BLOW_DOWN_E))/1000)
BOILER_E_BFW_ENERGY | if(BOILER_E_STATUS==0,0,BOILER_E_CORRECTED_BFW_FLOW*BOILER_E_BFW_ENTHALPY/1000)
BOILER_E_FUEL_GAS_ENERGY_INPUT | if(BOILER_E_STATUS==0,0,BOILER_E_FG_FLOW_RATE*1000*BOILER_E_MIXED_LHV_PER_KG/10^6)
BOILER_E_STEAM_DRUM_TEMP | if(BOILER_E_STATUS==0,0,4.02521999671835*log(BOILER_E_STEAM_DRUM_PRESSURE*98.065)^3-4.64392873298701*log(BOILER_E_STEAM_DRUM_PRESSURE*98.065)^2+11.2370106828649*log(BOILER_E_STEAM_DRUM_PRESSURE*98.065)+83.4806425229703)
BOILER_E_BLOWDOWN_LOSS | if(BOILER_E_STATUS==0,0,((CBD_BLOW_DOWN_E/1000)*((BOILER_E_STEAM_DRUM_PRESSURE*2.11087739028321+BOILER_E_STEAM_DRUM_TEMP*2.94757709065418+278.050085762461)*0.2390006-(BFW_PRESSURE_TO_BOILER*0.0678913878546345+BOILER_E_STEAM_DRUM_TEMP*4.22416911685416-3.01717714574329)*0.2390006))/1000)
BOILER_E_TOTAL_FLUE_GAS_GENERATED | if(BOILER_E_STATUS==0,0,BOILER_E_FUEL_GAS_FLOW/1.295/1000*BOILER_E_FLUE_GAS_PER_FUEL_MASS_RATIO)
BOILER_E_STACK_LOSS | if(BOILER_E_STATUS==0,0,BOILER_E_TOTAL_BOILER_STACK_LOSS_PER_KG_FUEL*BOILER_E_FUEL_GAS_FLOW/1.295/(1000*1000))
BOILER_E_CORRECTED_FUEL_FLOW | if(BOILER_E_STATUS==0,0,BOILER_E_FUEL_GAS_FLOW/1.295-((BOILER_E_FUEL_GAS_ENERGY_INPUT-(BOILER_E_TOTAL_STEAM_ENERGY-BOILER_E_BFW_ENERGY+BOILER_E_BLOWDOWN_LOSS+BOILER_E_STACK_LOSS+BOILER_E_FUEL_GAS_ENERGY_INPUT*0.0112+BOILER_E_FUEL_GAS_ENERGY_INPUT*(-0.000004*BOILER_E_BOILER_LOAD^3+0.001*BOILER_E_BOILER_LOAD^2-0.0899*BOILER_E_BOILER_LOAD+3.2426)/100+(BOILER_E_HEAT_LOSS_DUE_TO_H2O_IN_STACK_L3*(BOILER_E_FUEL_GAS_FLOW/1.295/1000)*0.239006/1000)))/(BOILER_E_MIXED_LHV_PER_KG/1000)))
BOILER_E_FUEL_CONSUMPTION | if(BOILER_E_STATUS==0,0,BOILER_E_CORRECTED_FUEL_FLOW*BOILER_E_MIXED_LHV_PER_KG/10^6)
BOILER_E_SPECIFIC_ENERGY_CONSUMPTION_IN_GCAL | if(BOILER_E_STATUS==0,0,BOILER_E_FUEL_CONSUMPTION/(DESUPERHEATER_E_OUTLET_STEAM_FLOW/1000))
BOILER_E_SPECIFIC_ENERGY_CONSUMPTION_IN_GJ | if(BOILER_E_STATUS==0,0,BOILER_E_FUEL_CONSUMPTION/(DESUPERHEATER_E_OUTLET_STEAM_FLOW/1000)*4.184)
BOILER_E_CORRECTED_FUEL_GAS_ENERGY_INPUT | if(BOILER_E_STATUS==0,0,BOILER_E_CORRECTED_FUEL_FLOW*BOILER_E_MIXED_LHV_PER_KG/10^6)
BOILER_E_THERMAL_EFFICIENCY | if(BOILER_E_STATUS==0,0,(BOILER_E_TOTAL_STEAM_ENERGY-BOILER_E_BFW_ENERGY)/BOILER_E_CORRECTED_FUEL_GAS_ENERGY_INPUT*100)
BOILER_E_EFFICIENCY_LOSS_DUE_TO_BLOWDOWN | if(BOILER_E_STATUS==0,0,BOILER_E_BLOWDOWN_LOSS/BOILER_E_CORRECTED_FUEL_GAS_ENERGY_INPUT*100)
BOILER_E_ECONOMIZER_DUTY | if(BOILER_E_STATUS==0,0,BOILER_E_CORRECTED_BFW_FLOW*((BOILER_E_STEAM_DRUM_PRESSURE*0.0336523715096497+ECONOMIZER_E_OUTLET_TEMPERATURE*4.52730333899183-53.5667904511771)-(BFW_PRESSURE_TO_BOILER*0.0678913878546345+ECONOMIZER_E_INLET_TEMPERATURE*4.22416911685416-3.01717714574329))*0.239006/1000)
BOILER_E_LMTD_ECONOMIZER | if(BOILER_E_STATUS==0,0,((673-ECONOMIZER_E_OUTLET_TEMPERATURE)-(BOILER_E_STACK_TEMPERATURE-ECONOMIZER_E_INLET_TEMPERATURE))/ln((673-ECONOMIZER_E_OUTLET_TEMPERATURE)/(-ECONOMIZER_E_INLET_TEMPERATURE+BOILER_E_STACK_TEMPERATURE)))
BOILER_E_UA_ECONOMIZER | if(BOILER_E_STATUS==0,0,BOILER_E_ECONOMIZER_DUTY/BOILER_E_LMTD_ECONOMIZER)
BOILER_E_FOULING_INDEX | if(BOILER_E_STATUS==0,0,1/BOILER_E_UA_ECONOMIZER)
BOILER_E_SH_DUTY | if(BOILER_E_STATUS==0,0,DESUPERHEATER_E_OUTLET_STEAM_FLOW*((BOILER_E_STEAM_DRUM_PRESSURE*-2.64315212289699+DESUPERHEATER_E_OUTLET_TEMPERATURE*3.58096116723573+1939.73413132244)-(BOILER_E_STEAM_DRUM_PRESSURE*-4.27591051303366+BOILER_E_STEAM_DRUM_TEMP*3.45877718874616+2082.10231045632))*0.239006/1000000)
BOILER_E_SH_SPECIFIC_DUTY | if(BOILER_E_STATUS==0,0,BOILER_E_SH_DUTY/DESUPERHEATER_E_OUTLET_STEAM_FLOW*1000)
BOILER_E_FUEL_GAS_CORRECTED_TPH | if(BOILER_E_STATUS==0,0,BOILER_E_CORRECTED_FUEL_FLOW/1000)
BOILER_E_TOTAL_FLUE_GAS_CORRECTED | if(BOILER_E_STATUS==0,0,BOILER_E_FUEL_GAS_CORRECTED_TPH*BOILER_E_FLUE_GAS_PER_FUEL_MASS_RATIO)
BOILER_E_STACK_LOSS_CORRECTED | if(BOILER_E_STATUS==0,0,BOILER_E_TOTAL_BOILER_STACK_LOSS_PER_KG_FUEL*BOILER_E_FUEL_GAS_CORRECTED_TPH/1000)
BOILER_E_SUPERHEATED_STEAM_BFW_RATIO | if(BOILER_E_STATUS==0,0,(DESUPERHEATER_E_OUTLET_STEAM_FLOW+CBD_BLOW_DOWN_E)/(BOILER_E_CORRECTED_BFW_FLOW*1000))
BOILER_E_CO2_EMISSIONS | if(BOILER_E_STATUS==0,0,BOILER_E_CO2_FORMED*BOILER_E_FUEL_GAS_CORRECTED_TPH)
BOILER_E_CALCULATED_AIRFLOW_NM3H | if(BOILER_E_STATUS==0,0,BOILER_E_AIR_FUEL_MASS_RATIO*BOILER_E_CORRECTED_FUEL_FLOW/(28.96/22.414)/1000)
BOILER_E_SH_PERFORMANCE | if(BOILER_E_STATUS==0,0,(BOILER_E_SH_SPECIFIC_DUTY)/0.110075721*100)
BOILER_E_ENERGY_GAINED | if(BOILER_E_STATUS==0,0,BOILER_E_TOTAL_STEAM_ENERGY-BOILER_E_BFW_ENERGY)
BOILER_E_CONVECTION_DUTY | if(BOILER_E_STATUS==0,0,BOILER_E_ECONOMIZER_DUTY+BOILER_E_SH_DUTY+BOILER_E_STACK_LOSS_CORRECTED)
BOILER_E_RADIATION_DUTY | if(BOILER_E_STATUS==0,0,BOILER_E_ENERGY_GAINED-BOILER_E_CONVECTION_DUTY)
BOILER_E_PERC_DUTY_GAINED_IN_CONVECTION_SECTION | if(BOILER_E_STATUS==0,0,BOILER_E_CONVECTION_DUTY/BOILER_E_ENERGY_GAINED*100)
BOILER_E_PER_DUTY_GAINED_IN_RADIANT_SECTION | if(BOILER_E_STATUS==0,0,BOILER_E_RADIATION_DUTY/BOILER_E_ENERGY_GAINED*100)
BOILER_E_RADIATION_DUTY_TO_CONVECTION_DUTY | if(BOILER_E_STATUS==0,0,BOILER_E_PER_DUTY_GAINED_IN_RADIANT_SECTION/BOILER_E_PERC_DUTY_GAINED_IN_CONVECTION_SECTION)
BOILER_E_RADIATION_SECTION_EFFICIENCY | if(BOILER_E_STATUS==0,0,BOILER_E_RADIATION_DUTY/BOILER_E_CORRECTED_FUEL_GAS_ENERGY_INPUT*100)
BOILER_E_CONVECTION_SECTION_EFFICIENCY | if(BOILER_E_STATUS==0,0,BOILER_E_CONVECTION_DUTY/BOILER_E_CORRECTED_FUEL_GAS_ENERGY_INPUT*100)
OVER_ALL_SPECIFIC_ENERGY_CONSUMPTION | (BOILER_A_SPECIFIC_ENERGY_CONSUMPTION_IN_GJ*BOILER_A_TOTAL_STEAM_ENERGY*BOILER_A_STATUS+BOILER_B_SPECIFIC_ENERGY_CONSUMPTION_IN_GJ*BOILER_B_TOTAL_STEAM_ENERGY*BOILER_B_STATUS+BOILER_C_SPECIFIC_ENERGY_CONSUMPTION_IN_GJ*BOILER_C_TOTAL_STEAM_ENERGY*BOILER_C_STATUS+BOILER_D_SPECIFIC_ENERGY_CONSUMPTION_IN_GJ*BOILER_D_TOTAL_STEAM_ENERGY*BOILER_D_STATUS+BOILER_E_SPECIFIC_ENERGY_CONSUMPTION_IN_GJ*BOILER_E_TOTAL_STEAM_ENERGY*BOILER_E_STATUS)/(BOILER_A_TOTAL_STEAM_ENERGY*BOILER_A_STATUS+BOILER_B_TOTAL_STEAM_ENERGY*BOILER_B_STATUS+BOILER_C_TOTAL_STEAM_ENERGY*BOILER_C_STATUS+BOILER_D_TOTAL_STEAM_ENERGY*BOILER_D_STATUS+BOILER_E_TOTAL_STEAM_ENERGY*BOILER_E_STATUS)
TOTAL_STEAM_PRODUCTION | (DESUPERHEATER_OUTLET_STEAM_FLOW*BOILER_A_STATUS+DESUPERHEATER_B_OUTLET_STEAM_FLOW*BOILER_B_STATUS+DESUPERHEATER_C_OUTLET_STEAM_FLOW*BOILER_C_STATUS+DESUPERHEATER_D_OUTLET_STEAM_FLOW*BOILER_D_STATUS+DESUPERHEATER_E_OUTLET_STEAM_FLOW*BOILER_E_STATUS)/1000
TOTAL_STEAM_ENERGY | BOILER_A_TOTAL_STEAM_ENERGY+BOILER_B_TOTAL_STEAM_ENERGY+BOILER_C_TOTAL_STEAM_ENERGY+BOILER_D_TOTAL_STEAM_ENERGY+BOILER_E_TOTAL_STEAM_ENERGY
BOILER_OVERALL_EFFICIENCY | (BOILER_A_TOTAL_STEAM_ENERGY*BOILER_A_BOILER_INDIRECT_EFFICIENCY*BOILER_A_STATUS+BOILER_B_TOTAL_STEAM_ENERGY*BOILER_B_BOILER_INDIRECT_EFFICIENCY*BOILER_B_STATUS+BOILER_C_TOTAL_STEAM_ENERGY*BOILER_C_BOILER_INDIRECT_EFFICIENCY*BOILER_C_STATUS+BOILER_D_TOTAL_STEAM_ENERGY*BOILER_D_BOILER_INDIRECT_EFFICIENCY*BOILER_D_STATUS+BOILER_E_TOTAL_STEAM_ENERGY*BOILER_E_BOILER_INDIRECT_EFFICIENCY*BOILER_E_STATUS)/(TOTAL_STEAM_ENERGY)
TOTAL_FUEL_CONSUMPTION_GCAL_H | BOILER_A_CORRECTED_FUEL_GAS_ENERGY_INPUT+BOILER_B_CORRECTED_FUEL_GAS_ENERGY_INPUT+BOILER_C_CORRECTED_FUEL_GAS_ENERGY_INPUT+BOILER_D_CORRECTED_FUEL_GAS_ENERGY_INPUT+BOILER_E_CORRECTED_FUEL_GAS_ENERGY_INPUT
TOTAL_STACK_LOSS_GCAL_H | BOILER_A_STACK_LOSS_CORRECTED+BOILER_B_STACK_LOSS_CORRECTED+BOILER_C_STACK_LOSS_CORRECTED+BOILER_D_STACK_LOSS_CORRECTED+BOILER_E_STACK_LOSS_CORRECTED
TOTAL_BLOWDOWN_LOSS | BOILER_A_BLOWDOWN_LOSS+BOILER_B_BLOWDOWN_LOSS+BOILER_C_BLOWDOWN_LOSS+BOILER_D_BLOWDOWN_LOSS+BOILER_E_BLOWDOWN_LOSS
TOTAL_FUEL_FLOW | (BOILER_A_FUEL_GAS_FLOW+BOILER_B_FUEL_GAS_FLOW+BOILER_C_FUEL_GAS_FLOW+BOILER_D_FUEL_GAS_FLOW+BOILER_E_FUEL_GAS_FLOW/1.295)/1000
OVERALL_SUPERHEATED_STEAM_BFW_RATIO | (BOILER_A_SUPERHEATED_STEAM_BFW_RATIO+BOILER_B_SUPERHEATED_STEAM_BFW_RATIO+BOILER_C_SUPERHEATED_STEAM_BFW_RATIO+BOILER_D_SUPERHEATED_STEAM_BFW_RATIO+BOILER_E_SUPERHEATED_STEAM_BFW_RATIO)/5
TOTAL_FUEL_TO_AIR_RATIO | BOILER_A_AIR_FUEL_MASS_RATIO+BOILER_B_AIR_FUEL_MASS_RATIO+BOILER_C_AIR_FUEL_MASS_RATIO+BOILER_D_AIR_FUEL_MASS_RATIO+BOILER_E_AIR_FUEL_MASS_RATIO
TOTAL_CO2_EMISSIONS | BOILER_A_CO2_EMISSIONS+BOILER_B_CO2_EMISSIONS+BOILER_C_CO2_EMISSIONS+BOILER_D_CO2_EMISSIONS+BOILER_E_CO2_EMISSIONS
BOILER_A_STEAM_TO_FIRE_DUTY_RATIO | if(BOILER_A_STATUS==0,0,DESUPERHEATER_OUTLET_STEAM_FLOW/(BOILER_A_FG_FLOW_RATE*BOILER_A_MIXED_LHV_PER_KG)*1000)
BOILER_B_STEAM_TO_FIRE_DUTY_RATIO | if(BOILER_B_STATUS==0,0,DESUPERHEATER_B_OUTLET_STEAM_FLOW/(BOILER_B_FG_FLOW_RATE*BOILER_B_MIXED_LHV_PER_KG)*1000)
BOILER_C_STEAM_TO_FIRE_DUTY_RATIO | if(BOILER_C_STATUS==0,0,DESUPERHEATER_C_OUTLET_STEAM_FLOW/(BOILER_C_FG_FLOW_RATE*BOILER_C_MIXED_LHV_PER_KG)*1000)
BOILER_D_STEAM_TO_FIRE_DUTY_RATIO | if(BOILER_D_STATUS==0,0,DESUPERHEATER_D_OUTLET_STEAM_FLOW/(BOILER_D_FG_FLOW_RATE*BOILER_D_MIXED_LHV_PER_KG)*1000)
BOILER_E_STEAM_TO_FIRE_DUTY_RATIO | if(BOILER_E_STATUS==0,0,DESUPERHEATER_E_OUTLET_STEAM_FLOW/(BOILER_E_FG_FLOW_RATE*BOILER_E_MIXED_LHV_PER_KG)*1000)
EXCESS_O2 | ((BOILER_A_FLUE_GAS_OXGYGEN*BOILER_A_STATUS)+(BOILER_B_FLUE_GAS_OXGYGEN*BOILER_B_STATUS)+(BOILER_C_FLUE_GAS_OXGYGEN*BOILER_C_STATUS)+(BOILER_D_FLUE_GAS_OXGYGEN*BOILER_D_STATUS)+(BOILER_E_FLUE_GAS_OXGYGEN_NEW*BOILER_E_STATUS))/BOILERS_ONLINE
STACK_TEMP | ((BOILER_A_STACK_TEMPERATURE*BOILER_A_STATUS)+(BOILER_B_STACK_TEMPERATURE*BOILER_B_STATUS)+(BOILER_C_STACK_TEMPERATURE*BOILER_C_STATUS)+(BOILER_D_STACK_TEMPERATURE*BOILER_D_STATUS)+(BOILER_E_STACK_TEMPERATURE*BOILER_E_STATUS))/BOILERS_ONLINE
STEAM_TEMP | (DESUPERHEATER_OUTLET_TEMPERATURE*BOILER_A_STATUS+DESUPERHEATER_B_OUTLET_TEMPERATURE*BOILER_B_STATUS+DESUPERHEATER_C_OUTLET_TEMPERATURE*BOILER_C_STATUS+DESUPERHEATER_D_OUTLET_TEMPERATURE*BOILER_D_STATUS+DESUPERHEATER_E_OUTLET_TEMPERATURE*BOILER_E_STATUS)/BOILERS_ONLINE
STEAM_PRESS | ((HP_STEAM_PRESSURE_FROM_DS*BOILER_A_STATUS)+(HP_STEAM_PRESSURE_FROM_DS_B*BOILER_B_STATUS)+(HP_STEAM_PRESSURE_FROM_DS_C*BOILER_C_STATUS)+(HP_STEAM_PRESSURE_FROM_DS_D*BOILER_D_STATUS)+(HP_STEAM_PRESSURE_FROM_DS_E*BOILER_E_STATUS))/BOILERS_ONLINE
COMBUSTION_AIR_TEMP | ((BOILER_A_COMBUSTION_AIR_TEMPERATURE*BOILER_A_STATUS)+(BOILER_B_COMBUSTION_AIR_TEMPERATURE*BOILER_B_STATUS)+(BOILER_C_COMBUSTION_AIR_TEMPERATURE*BOILER_C_STATUS)+(BOILER_D_COMBUSTION_AIR_TEMPERATURE*BOILER_D_STATUS)+(BOILER_E_COMBUSTION_AIR_TEMP*BOILER_E_STATUS))/BOILERS_ONLINE
BLOWDOWN_CONDUCTIVITY | ((BOILER_A_CONDUCTIVITY*BOILER_A_STATUS)+(BOILER_B_CONDUCTIVITY*BOILER_B_STATUS)+(BOILER_C_CONDUCTIVITY*BOILER_C_STATUS)+(BOILER_D_CONDUCTIVITY*BOILER_D_STATUS)+(BOILER_E_CONDUCTIVITY*BOILER_E_STATUS))/BOILERS_ONLINE
SPECIFIC_ENERGY_AVG | (BOILER_A_SPECIFIC_ENERGY_CONSUMPTION_IN_GJ*BOILER_A_STATUS+BOILER_B_SPECIFIC_ENERGY_CONSUMPTION_IN_GJ*BOILER_B_STATUS+BOILER_C_SPECIFIC_ENERGY_CONSUMPTION_IN_GJ*BOILER_C_STATUS+BOILER_D_SPECIFIC_ENERGY_CONSUMPTION_IN_GJ*BOILER_D_STATUS+BOILER_E_SPECIFIC_ENERGY_CONSUMPTION_IN_GJ*BOILER_E_STATUS)/BOILERS_ONLINE
FIRE_DUTY | ((BOILER_A_FG_FLOW_RATE*BOILER_A_MIXED_LHV_PER_KG*1000)*BOILER_A_STATUS+(BOILER_B_FG_FLOW_RATE*BOILER_B_MIXED_LHV_PER_KG*1000)*BOILER_B_STATUS+(BOILER_C_FG_FLOW_RATE*BOILER_C_MIXED_LHV_PER_KG*1000)*BOILER_C_STATUS+(BOILER_D_FG_FLOW_RATE*BOILER_D_MIXED_LHV_PER_KG*1000)*BOILER_D_STATUS+(BOILER_E_FG_FLOW_RATE*BOILER_E_MIXED_LHV_PER_KG*1000)*BOILER_E_STATUS)*0.0000039657*24
VAPOUR_PRESSURE_OF_WATER | 10^(8.07131-(1730.63/(233.426+(AMBIENT_TEMPERATURE))))
OVER_ALL_SPECIFIC_ENERGY_CONSUMPTION_DELTA | if(OVER_ALL_SPECIFIC_ENERGY_CONSUMPTION_actual-OVER_ALL_SPECIFIC_ENERGY_CONSUMPTION_benchmark<0,0,(OVER_ALL_SPECIFIC_ENERGY_CONSUMPTION_actual-OVER_ALL_SPECIFIC_ENERGY_CONSUMPTION_benchmark))
ENERGY_NUMBER | ((BOILER_A_FG_FLOW_RATE_actual*BOILER_A_MIXED_LHV_PER_KG_actual*1000)*BOILER_A_STATUS_actual+(BOILER_B_FG_FLOW_RATE_actual*BOILER_B_MIXED_LHV_PER_KG_actual*1000)*BOILER_B_STATUS_actual+(BOILER_C_FG_FLOW_RATE_actual*BOILER_C_MIXED_LHV_PER_KG_actual*1000)*BOILER_C_STATUS_actual+(BOILER_D_FG_FLOW_RATE_actual*BOILER_D_MIXED_LHV_PER_KG_actual*1000)*BOILER_D_STATUS_actual+(BOILER_E_FG_FLOW_RATE_actual*BOILER_E_MIXED_LHV_PER_KG_actual*1000)*BOILER_E_STATUS_actual)*0.0000039657
ENVIRONMENT_NUMBER | ([ENERGY_NUMBER_actual]/0.0468/1000)*2.75
opportunity_production | ([OVER_ALL_SPECIFIC_ENERGY_CONSUMPTION_DELTA_actual]*[TOTAL_STEAM_PRODUCTION_actual])*24/([OVER_ALL_SPECIFIC_ENERGY_CONSUMPTION_benchmark])*0
EQUIVALENT_FUEL | [OVER_ALL_SPECIFIC_ENERGY_CONSUMPTION_DELTA_actual]*[TOTAL_STEAM_PRODUCTION_actual]/0.0468/1000
opportunity_environment | if(OVER_ALL_SPECIFIC_ENERGY_CONSUMPTION_state==0,0,[EQUIVALENT_FUEL_actual]*2.75*24)
opportunity_energy | if(OVER_ALL_SPECIFIC_ENERGY_CONSUMPTION_state==0,0,[OVER_ALL_SPECIFIC_ENERGY_CONSUMPTION_DELTA_actual]*0.947*[TOTAL_STEAM_PRODUCTION_actual]*24)
index_process | (TOTAL_STEAM_PRODUCTION_actual/(TOTAL_STEAM_PRODUCTION_actual+opportunity_production_actual/24))*100*0+100
index_energy | ((([ENERGY_NUMBER_actual])-[opportunity_energy_actual]/24)/([ENERGY_NUMBER_actual]))*100
index_environment | ((([ENERGY_NUMBER_actual])-[opportunity_energy_actual]/24)/([ENERGY_NUMBER_actual]))*100
BOILER_A_ACTUAL_SP_ENERGY_DELTA | if((BOILER_A_SPECIFIC_ENERGY_CONSUMPTION_IN_GJ_actual-BOILER_A_SPECIFIC_ENERGY_CONSUMPTION_IN_GJ_benchmark)<0,0,(BOILER_A_SPECIFIC_ENERGY_CONSUMPTION_IN_GJ_actual-BOILER_A_SPECIFIC_ENERGY_CONSUMPTION_IN_GJ_benchmark))
BOILER_B_ACTUAL_SP_ENERGY_DELTA | if((BOILER_B_SPECIFIC_ENERGY_CONSUMPTION_IN_GJ_actual-BOILER_B_SPECIFIC_ENERGY_CONSUMPTION_IN_GJ_benchmark)<0,0,(BOILER_B_SPECIFIC_ENERGY_CONSUMPTION_IN_GJ_actual-BOILER_B_SPECIFIC_ENERGY_CONSUMPTION_IN_GJ_benchmark))
BOILER_C_ACTUAL_SP_ENERGY_DELTA | if((BOILER_C_SPECIFIC_ENERGY_CONSUMPTION_IN_GJ_actual-BOILER_C_SPECIFIC_ENERGY_CONSUMPTION_IN_GJ_benchmark)<0,0,(BOILER_C_SPECIFIC_ENERGY_CONSUMPTION_IN_GJ_actual-BOILER_C_SPECIFIC_ENERGY_CONSUMPTION_IN_GJ_benchmark))
BOILER_D_ACTUAL_SP_ENERGY_DELTA | if((BOILER_D_SPECIFIC_ENERGY_CONSUMPTION_IN_GJ_actual-BOILER_D_SPECIFIC_ENERGY_CONSUMPTION_IN_GJ_benchmark)<0,0,(BOILER_D_SPECIFIC_ENERGY_CONSUMPTION_IN_GJ_actual-BOILER_D_SPECIFIC_ENERGY_CONSUMPTION_IN_GJ_benchmark))
BOILER_E_ACTUAL_SP_ENERGY_DELTA | if((BOILER_E_SPECIFIC_ENERGY_CONSUMPTION_IN_GJ_actual-BOILER_E_SPECIFIC_ENERGY_CONSUMPTION_IN_GJ_benchmark)<0,0,(BOILER_E_SPECIFIC_ENERGY_CONSUMPTION_IN_GJ_actual-BOILER_E_SPECIFIC_ENERGY_CONSUMPTION_IN_GJ_benchmark))
BOILER_A_FUEL_GAIN_LOSS | ([BOILER_A_ACTUAL_SP_ENERGY_DELTA_actual]*[DESUPERHEATER_OUTLET_STEAM_FLOW_actual])/0.0468/10^6*24
BOILER_B_FUEL_GAIN_LOSS | ([BOILER_B_ACTUAL_SP_ENERGY_DELTA_actual]*[DESUPERHEATER_B_OUTLET_STEAM_FLOW_actual])/0.0468/10^6*24
BOILER_C_FUEL_GAIN_LOSS | ([BOILER_C_ACTUAL_SP_ENERGY_DELTA_actual]*[DESUPERHEATER_C_OUTLET_STEAM_FLOW_actual])/0.0468/10^6*24
BOILER_D_FUEL_GAIN_LOSS | ([BOILER_D_ACTUAL_SP_ENERGY_DELTA_actual]*[DESUPERHEATER_D_OUTLET_STEAM_FLOW_actual])/0.0468/10^6*24
BOILER_E_FUEL_GAIN_LOSS | ([BOILER_E_ACTUAL_SP_ENERGY_DELTA_actual]*[DESUPERHEATER_E_OUTLET_STEAM_FLOW_actual])/0.0468/10^6*24
TOTAL_FUEL_GAIN_LOSS | BOILER_A_FUEL_GAIN_LOSS_actual+BOILER_B_FUEL_GAIN_LOSS_actual+BOILER_C_FUEL_GAIN_LOSS_actual+BOILER_D_FUEL_GAIN_LOSS_actual+BOILER_E_FUEL_GAIN_LOSS_actual
FLAG_QUALITY_RATE | if(([STEAM_TEMP]>390&&[STEAM_PRESS]>40),1,0)
FLAG_QUALITY_RATE_PTA
QUALITY_RATE | FLAG_QUALITY_RATE_PTA_actual*100/24
Calc_capacity | (DESUPERHEATER_OUTLET_STEAM_FLOW+DESUPERHEATER_B_OUTLET_STEAM_FLOW+DESUPERHEATER_C_OUTLET_STEAM_FLOW+DESUPERHEATER_D_OUTLET_STEAM_FLOW+DESUPERHEATER_E_OUTLET_STEAM_FLOW)
Capacity_Utilization
CAPACITY_UTILIZATION_1 | [TOTAL_STEAM_PRODUCTION]/750000*100
OVERALL_ENERGY_CONSUMPTION_DAY | OVER_ALL_SPECIFIC_ENERGY_CONSUMPTION_actual*24
OVERALL_ENERGY_CONSUMPTION_DAY_benchmark | OVER_ALL_SPECIFIC_ENERGY_CONSUMPTION_benchmark*24
OVERALL_ENERGY_CONSUMPTION_DAY_DELTA | abs(OVER_ALL_SPECIFIC_ENERGY_CONSUMPTION_actual*24-OVER_ALL_SPECIFIC_ENERGY_CONSUMPTION_benchmark*24)*TOTAL_STEAM_PRODUCTION_MT_DAY_actual
EQUIVALENT_FUEL_DAY | [EQUIVALENT_FUEL_actual]*24
TOTAL_ENERGY_GAP | ([OVER_ALL_SPECIFIC_ENERGY_CONSUMPTION_DELTA_actual]*0.947*[TOTAL_STEAM_PRODUCTION_actual]*24)
TOTAL_CO2_GAP | [EQUIVALENT_FUEL_actual]*2.75*24
Boiler_E_Nox_Emission | if(BOILER_E_STATUS==0,0,BOILER_E_NOX*46/24.45*1000000*2.07/10000000*20.9/(20.9-BOILER_E_FLUE_GAS_OXGYGEN_NEW))
Boiler_E_Nox_Emission_Forecast
Boiler_E_Nox_Emission_Max_Forecast
Boiler_E_Nox_Emission_Timestamp_Max_Forecast
TOTAL_STEAM_PRODUCTION_MT_DAY | [TOTAL_STEAM_PRODUCTION]*24
Boiler_E_Nox_Emission_Actual_Value
STEAM_MARGIN_TPH | ([BOILER_A_STATUS]+[BOILER_B_STATUS]+[BOILER_C_STATUS]+[BOILER_D_STATUS]+[BOILER_E_STATUS])*150-[TOTAL_STEAM_PRODUCTION]
STEAM_MARGIN_NUMBER | [STEAM_MARGIN_TPH]/150
NUMBER_OF_BOILERS_ONLINE | ([BOILER_A_STATUS]+[BOILER_B_STATUS]+[BOILER_C_STATUS]+[BOILER_D_STATUS]+[BOILER_E_STATUS])
NUMBER_OF_BOILERS_OPTIMUM | if([STEAM_MARGIN_NUMBER]>2.0,([NUMBER_OF_BOILERS_ONLINE]-1),[NUMBER_OF_BOILERS_ONLINE])
FLAG_BFW_QUALITY | if([BFW_OXYGEN]>7ll[BFW_SILICA]>20ll[BFW_SODIUM]>20[BFW_PH]>9.6ll[BFW_PH]<9.2ll[BFW_CONDUCTIVITY]>10,0,1)
FLAG_BFW_QUALITY_PTA
BFW_QUALITY_RATE | FLAG_BFW_QUALITY_PTA_actual*100/24

## variables
tag_name | lower_bound_value | lower_bound_expression | upper_bound_value | upper_bound_expression | flag_integer | source_flag
BLR_1_HPS_Gen | 0 | if([Whatif_running]==0,[BLR_1_Status]*if([opt_flag]==1,if((([Boiler_opt_running]==3) && [max_spec_en_consumption_blr]!=1 && [max2_spec_en_consumption_blr]!=1 && [BLR_1_Status]==1) ¦¦ (([Boiler_opt_running]==4) && [max_spec_en_consumption_blr]!=1 && [BLR_1_Status]==1),[BLR_1_HPS_Gen],0),min([BLR_1_HPS_Gen],[BLR_2_HPS_Gen],[BLR_3_HPS_Gen],[BLR_4_HPS_Gen],[BLR_5_HPS_Gen])-8),0) | 150 | if([Whatif_running]==0,if([opt_flag]==1,150,max([BLR_1_HPS_Gen],[BLR_2_HPS_Gen],[BLR_3_HPS_Gen],[BLR_4_HPS_Gen],[BLR_5_HPS_Gen])+8),150) | 0 | DB_ACTIVE
FD_Fan_BLR_1_Steam | 0 | 0 | 8 | if([Whatif_running]==0,max([FD_Fan_BLR_1_Steam],10),10) | 0 | DB_ACTIVE
BLR_2_Status | 0 | 0 | 1 | if([Whatif_running]==0,if(([Boiler_opt_running]<[Total_Boilers_Running])&& ([Boiler_opt_running]==3) && ([max_spec_en_consumption_blr]==2 ¦¦ [max2_spec_en_consumption_blr]==2),0,if(([Boiler_opt_running]<[Total_Boilers_Running])&& ([Boiler_opt_running]==4) && ([max_spec_en_consumption_blr]==2),0,[BLR_2_Status])),if((if(ceil((([ETH_HPS_Demand]+[VHP_BFW_to_ETH]*0+[ETH_LPS_Demand]+[EOEG_1_MPS_Demand]+[EOEG_1_LPS_Demand]+[EOEG_2_MPS_Demand]+[EOEG_2_LPS_Demand]+[EOEG_3_MPS_Demand]+[EOEG_3_LPS_Demand]+[LAO_LP_Steam_Demand]+80*(if([ETH_Plant_Status]==1 ¦¦ [EOEG1_Plant_Status]==1 ¦¦ [EOEG2_Plant_Status]==1 ¦¦ [EOEG3_Plant_Status]==1,1,0)))*1.2+[Buffer_Steam_in_Boilers])/140)>5, 5 ,ceil((([ETH_HPS_Demand]+[VHP_BFW_to_ETH]*0+[ETH_LPS_Demand]+[EOEG_1_MPS_Demand]+[EOEG_1_LPS_Demand]+[EOEG_2_MPS_Demand]+[EOEG_2_LPS_Demand]+[EOEG_3_MPS_Demand]+[EOEG_3_LPS_Demand]+[LAO_LP_Steam_Demand]+80*(if([ETH_Plant_Status]==1 ¦¦ [EOEG1_Plant_Status]==1 ¦¦ [EOEG2_Plant_Status]==1 ¦¦ [EOEG3_Plant_Status]==1,1,0)))*1.2+[Buffer_Steam_in_Boilers])/140)))>=2,1,0)) | 1 | DB_ACTIVE
BLR_2_HPS_Gen | 0 | if([Whatif_running]==0,[BLR_2_Status]*if([opt_flag]==1,if((([Boiler_opt_running]==3) && [max_spec_en_consumption_blr]!=2 && [max2_spec_en_consumption_blr]!=2 && [BLR_2_Status]==1) ¦¦ (([Boiler_opt_running]==4) && [max_spec_en_consumption_blr]!=2 && [BLR_2_Status]==1),[BLR_2_HPS_Gen],0),min([BLR_1_HPS_Gen],[BLR_2_HPS_Gen],[BLR_3_HPS_Gen],[BLR_4_HPS_Gen],[BLR_5_HPS_Gen])-8),0) | 150 | if([Whatif_running]==0,if([opt_flag]==1,150,max([BLR_1_HPS_Gen],[BLR_2_HPS_Gen],[BLR_3_HPS_Gen],[BLR_4_HPS_Gen],[BLR_5_HPS_Gen])+8),150) | 0 | DB_ACTIVE
FD_Fan_BLR_2_Steam | 0 | 0 | 8 | if([Whatif_running]==0,max([FD_Fan_BLR_2_Steam],10),10) | 0 | DB_ACTIVE
BLR_3_Status | 0 | 0 | 1 | if([Whatif_running]==0,if(([Boiler_opt_running]<[Total_Boilers_Running])&& ([Boiler_opt_running]==3) && ([max_spec_en_consumption_blr]==3 ¦¦ [max2_spec_en_consumption_blr]==3),0,if(([Boiler_opt_running]<[Total_Boilers_Running])&& ([Boiler_opt_running]==4) && ([max_spec_en_consumption_blr]==3),0,[BLR_3_Status])),if((if(ceil((([ETH_HPS_Demand]+[VHP_BFW_to_ETH]*0+[ETH_LPS_Demand]+[EOEG_1_MPS_Demand]+[EOEG_1_LPS_Demand]+[EOEG_2_MPS_Demand]+[EOEG_2_LPS_Demand]+[EOEG_3_MPS_Demand]+[EOEG_3_LPS_Demand]+[LAO_LP_Steam_Demand]+80*(if([ETH_Plant_Status]==1 ¦¦ [EOEG1_Plant_Status]==1 ¦¦ [EOEG2_Plant_Status]==1 ¦¦ [EOEG3_Plant_Status]==1,1,0)))*1.2+[Buffer_Steam_in_Boilers])/140)>5, 5 ,ceil((([ETH_HPS_Demand]+[VHP_BFW_to_ETH]*0+[ETH_LPS_Demand]+[EOEG_1_MPS_Demand]+[EOEG_1_LPS_Demand]+[EOEG_2_MPS_Demand]+[EOEG_2_LPS_Demand]+[EOEG_3_MPS_Demand]+[EOEG_3_LPS_Demand]+[LAO_LP_Steam_Demand]+80*(if([ETH_Plant_Status]==1 ¦¦ [EOEG1_Plant_Status]==1 ¦¦ [EOEG2_Plant_Status]==1 ¦¦ [EOEG3_Plant_Status]==1,1,0)))*1.2+[Buffer_Steam_in_Boilers])/140)))>=3,1,0)) | 1 | DB_ACTIVE
BLR_3_HPS_Gen | 0 | if([Whatif_running]==0,[BLR_3_Status]*if([opt_flag]==1,if((([Boiler_opt_running]==3) && [max_spec_en_consumption_blr]!=3 && [max2_spec_en_consumption_blr]!=3 && [BLR_3_Status]==1) ¦¦ (([Boiler_opt_running]==4) && [max_spec_en_consumption_blr]!=3 && [BLR_3_Status]==1),[BLR_3_HPS_Gen],0),min([BLR_1_HPS_Gen],[BLR_2_HPS_Gen],[BLR_3_HPS_Gen],[BLR_4_HPS_Gen],[BLR_5_HPS_Gen])-8),0) | 150 | if([Whatif_running]==0,if([opt_flag]==1,150,max([BLR_1_HPS_Gen],[BLR_2_HPS_Gen],[BLR_3_HPS_Gen],[BLR_4_HPS_Gen],[BLR_5_HPS_Gen])+8),150) | 0 | DB_ACTIVE
FD_Fan_BLR_3_Steam | 0 | 0 | 8 | if([Whatif_running]==0,max([FD_Fan_BLR_3_Steam],10),10) | 0 | DB_ACTIVE
BLR_4_Status | 0 | 0 | 1 | if([Whatif_running]==0,if(([Boiler_opt_running]<[Total_Boilers_Running])&& ([Boiler_opt_running]==3) && ([max_spec_en_consumption_blr]==4 ¦¦ [max2_spec_en_consumption_blr]==4),0,if(([Boiler_opt_running]<[Total_Boilers_Running])&& ([Boiler_opt_running]==4) && ([max_spec_en_consumption_blr]==4),0,[BLR_4_Status])),if((if(ceil((([ETH_HPS_Demand]+[VHP_BFW_to_ETH]*0+[ETH_LPS_Demand]+[EOEG_1_MPS_Demand]+[EOEG_1_LPS_Demand]+[EOEG_2_MPS_Demand]+[EOEG_2_LPS_Demand]+[EOEG_3_MPS_Demand]+[EOEG_3_LPS_Demand]+[LAO_LP_Steam_Demand]+80*(if([ETH_Plant_Status]==1 ¦¦ [EOEG1_Plant_Status]==1 ¦¦ [EOEG2_Plant_Status]==1 ¦¦ [EOEG3_Plant_Status]==1,1,0)))*1.2+[Buffer_Steam_in_Boilers])/140)>5, 5 ,ceil((([ETH_HPS_Demand]+[VHP_BFW_to_ETH]*0+[ETH_LPS_Demand]+[EOEG_1_MPS_Demand]+[EOEG_1_LPS_Demand]+[EOEG_2_MPS_Demand]+[EOEG_2_LPS_Demand]+[EOEG_3_MPS_Demand]+[EOEG_3_LPS_Demand]+[LAO_LP_Steam_Demand]+80*(if([ETH_Plant_Status]==1 ¦¦ [EOEG1_Plant_Status]==1 ¦¦ [EOEG2_Plant_Status]==1 ¦¦ [EOEG3_Plant_Status]==1,1,0)))*1.2+[Buffer_Steam_in_Boilers])/140)))>=4,1,0)) | 1 | DB_ACTIVE
BLR_4_HPS_Gen | 0 | if([Whatif_running]==0,[BLR_4_Status]*if([opt_flag]==1,if((([Boiler_opt_running]==3) && [max_spec_en_consumption_blr]!=4 && [max2_spec_en_consumption_blr]!=4 && [BLR_4_Status]==1) ¦¦ (([Boiler_opt_running]==4) && [max_spec_en_consumption_blr]!=4 && [BLR_4_Status]==1), [BLR_4_HPS_Gen],0),min([BLR_1_HPS_Gen],[BLR_2_HPS_Gen],[BLR_3_HPS_Gen],[BLR_4_HPS_Gen],[BLR_5_HPS_Gen])-8),0) | 150 | if([Whatif_running]==0,if([opt_flag]==1,150,max([BLR_1_HPS_Gen],[BLR_2_HPS_Gen],[BLR_3_HPS_Gen],[BLR_4_HPS_Gen],[BLR_5_HPS_Gen])+8),150) | 0 | DB_ACTIVE
FD_Fan_BLR_4_Steam | 0 | 0 | 8 | if([Whatif_running]==0,max([FD_Fan_BLR_4_Steam],10),10) | 0 | DB_ACTIVE
BLR_5_Status | 0 | 0 | 1 | if([Whatif_running]==0,if(([Boiler_opt_running]<[Total_Boilers_Running])&& ([Boiler_opt_running]==3) && ([max_spec_en_consumption_blr]==5 ¦¦ [max2_spec_en_consumption_blr]==5),0,if(([Boiler_opt_running]<[Total_Boilers_Running])&& ([Boiler_opt_running]==4) && ([max_spec_en_consumption_blr]==5),0,[BLR_5_Status])),if((if(ceil((([ETH_HPS_Demand]+[VHP_BFW_to_ETH]*0+[ETH_LPS_Demand]+[EOEG_1_MPS_Demand]+[EOEG_1_LPS_Demand]+[EOEG_2_MPS_Demand]+[EOEG_2_LPS_Demand]+[EOEG_3_MPS_Demand]+[EOEG_3_LPS_Demand]+[LAO_LP_Steam_Demand]+80*(if([ETH_Plant_Status]==1 ¦¦ [EOEG1_Plant_Status]==1 ¦¦ [EOEG2_Plant_Status]==1 ¦¦ [EOEG3_Plant_Status]==1,1,0)))*1.2+[Buffer_Steam_in_Boilers])/140)>5, 5 ,ceil((([ETH_HPS_Demand]+[VHP_BFW_to_ETH]*0+[ETH_LPS_Demand]+[EOEG_1_MPS_Demand]+[EOEG_1_LPS_Demand]+[EOEG_2_MPS_Demand]+[EOEG_2_LPS_Demand]+[EOEG_3_MPS_Demand]+[EOEG_3_LPS_Demand]+[LAO_LP_Steam_Demand]+80*(if([ETH_Plant_Status]==1 ¦¦ [EOEG1_Plant_Status]==1 ¦¦ [EOEG2_Plant_Status]==1 ¦¦ [EOEG3_Plant_Status]==1,1,0)))*1.2+[Buffer_Steam_in_Boilers])/140)))>=5,1,0)) | 1 | DB_ACTIVE
BLR_5_HPS_Gen | 0 | if([Whatif_running]==0,[BLR_5_Status]*if([opt_flag]==1,if((([Boiler_opt_running]==3) && [max_spec_en_consumption_blr]!=5 && [max2_spec_en_consumption_blr]!=5 && [BLR_5_Status]==1) ¦¦ (([Boiler_opt_running]==4) && [max_spec_en_consumption_blr]!=5 && [BLR_5_Status]==1),[BLR_5_HPS_Gen],0),min([BLR_1_HPS_Gen],[BLR_2_HPS_Gen],[BLR_3_HPS_Gen],[BLR_4_HPS_Gen],[BLR_5_HPS_Gen])-8),0) | 150 | if([Whatif_running]==0,if([opt_flag]==1,150,max([BLR_1_HPS_Gen],[BLR_2_HPS_Gen],[BLR_3_HPS_Gen],[BLR_4_HPS_Gen],[BLR_5_HPS_Gen])+8),150) | 0 | DB_ACTIVE
FD_Fan_BLR_5_Steam | 0 | 0 | 8 | if([Whatif_running]==0,max([FD_Fan_BLR_5_Steam],10),10) | 0 | DB_ACTIVE
Total_Boilers_Running | 0 | if([Whatif_running]==0,[Boiler_opt_running],(if(ceil((([ETH_HPS_Demand]+[VHP_BFW_to_ETH]*0+[ETH_LPS_Demand]+[EOEG_1_MPS_Demand]+[EOEG_1_LPS_Demand]+[EOEG_2_MPS_Demand]+[EOEG_2_LPS_Demand]+[EOEG_3_MPS_Demand]+[EOEG_3_LPS_Demand]+[LAO_LP_Steam_Demand]+80*(if([ETH_Plant_Status]==1 ¦¦ [EOEG1_Plant_Status]==1 ¦¦ [EOEG2_Plant_Status]==1 ¦¦ [EOEG3_Plant_Status]==1,1,0)))*1.2+[Buffer_Steam_in_Boilers])/140)>5, 5 ,ceil((([ETH_HPS_Demand]+[VHP_BFW_to_ETH]*0+[ETH_LPS_Demand]+[EOEG_1_MPS_Demand]+[EOEG_1_LPS_Demand]+[EOEG_2_MPS_Demand]+[EOEG_2_LPS_Demand]+[EOEG_3_MPS_Demand]+[EOEG_3_LPS_Demand]+[LAO_LP_Steam_Demand]+80*(if([ETH_Plant_Status]==1 ¦¦ [EOEG1_Plant_Status]==1 ¦¦ [EOEG2_Plant_Status]==1 ¦¦ [EOEG3_Plant_Status]==1,1,0)))*1.2+[Buffer_Steam_in_Boilers])/140)))) | 5 | if([Whatif_running]==0,[Boiler_opt_running],(if(ceil((([ETH_HPS_Demand]+[ETH_LPS_Demand]+[VHP_BFW_to_ETH]*0+[EOEG_1_MPS_Demand]+[EOEG_1_LPS_Demand]+[EOEG_2_MPS_Demand]+[EOEG_2_LPS_Demand]+[EOEG_3_MPS_Demand]+[EOEG_3_LPS_Demand]+[LAO_LP_Steam_Demand]+80*(if([ETH_Plant_Status]==1 ¦¦ [EOEG1_Plant_Status]==1 ¦¦ [EOEG2_Plant_Status]==1 ¦¦ [EOEG3_Plant_Status]==1,1,0)))*1.2+[Buffer_Steam_in_Boilers])/140)>5, 5 ,ceil((([ETH_HPS_Demand]+[VHP_BFW_to_ETH]*0+[ETH_LPS_Demand]+[EOEG_1_MPS_Demand]+[EOEG_1_LPS_Demand]+[EOEG_2_MPS_Demand]+[EOEG_2_LPS_Demand]+[EOEG_3_MPS_Demand]+[EOEG_3_LPS_Demand]+[LAO_LP_Steam_Demand]+80*(if([ETH_Plant_Status]==1 ¦¦ [EOEG1_Plant_Status]==1 ¦¦ [EOEG2_Plant_Status]==1 ¦¦ [EOEG3_Plant_Status]==1,1,0)))*1.2+[Buffer_Steam_in_Boilers])/140)))) | 1 | DB_ACTIVE
Total_BLR_HPS_Generation | 0 | 0 | 750 | if([Whatif_running]==0,[Total_BLR_HPS_Generation],750) | 0 | DB_ACTIVE
Total_Fuel_for_Boilers | 10 | 0 | 50 | if([Whatif_running]==0,max([Total_Fuel_for_Boilers],50),50) | 0 | DB_ACTIVE
Total_Power_for_Drives | 4 | 0 | 16 | if([Whatif_running]==0,max([Total_Power_for_Drives],16),16) | 0 | DB_ACTIVE
Total_BFW_Generated | 0 | 0 | 1800 | if([Whatif_running]==0,max([Total_BFW_Generated],1800),1800) | 0 | DB_ACTIVE
Total_BFW_Consumption | 0 | 0 | 1800 | if([Whatif_running]==0,max([Total_BFW_Consumption],1800),1800) | 0 | DB_ACTIVE
HP_Steam_Vent_valve_PV0012_Steam_flow_out_UO | 0 | 0 | 205.9 | if([Whatif_running]==0,[HP_Steam_Vent_valve_PV0012_Steam_flow_out_UO],205.9) | 0 | DB_ACTIVE
LP_Steam_Vent_valve_PV0024B_Steam_flow_out_UO | 0 | 0 | 120.8 | if([Whatif_running]==0,[LP_Steam_Vent_valve_PV0024B_Steam_flow_out_UO],120.8) | 0 | DB_ACTIVE
LP_Steam_Dumping_Valve_PC0024A_Steam_flow_out_UO | 0 | 0 | 72.4 | if([Whatif_running]==0,[LP_Steam_Dumping_Valve_PC0024A_Steam_flow_out_UO],72.4) | 0 | DB_ACTIVE
BFW_A_Motor_Status | 0 | if([Whatif_running]==0,if(([LP_Steam_Dumping_Valve_PC0024A_Steam_flow_out_UO]+[LP_Steam_Vent_valve_PV0024B_Steam_flow_out_UO])<10,[BFW_A_Motor_Status],0),0) | 1 | if([Whatif_running]==0,if(([LP_Steam_Dumping_Valve_PC0024A_Steam_flow_out_UO]+[LP_Steam_Vent_valve_PV0024B_Steam_flow_out_UO])<10,[BFW_A_Motor_Status],if([BFW_A_Motor_Status]==1,1,if(max((1-[BFW_A_Motor_Status])*80 , (1-[BFW_D_Motor_Status])*75 , (1-[BFW_F_Motor_Status])*70) == 80,1,0))),1) | 1 | DB_ACTIVE
BFW_B_Turb_Status | 0 | if([Whatif_running]==0,if(([LP_Steam_Dumping_Valve_PC0024A_Steam_flow_out_UO]+[LP_Steam_Vent_valve_PV0024B_Steam_flow_out_UO])<10,[BFW_B_Turb_Status],0),0) | 1 | if([Whatif_running]==0,if(([LP_Steam_Dumping_Valve_PC0024A_Steam_flow_out_UO]+[LP_Steam_Vent_valve_PV0024B_Steam_flow_out_UO])<10,[BFW_B_Turb_Status],1),1) | 1 | DB_ACTIVE
BFW_C_Turb_Status | 0 | if([Whatif_running]==0,if(([LP_Steam_Dumping_Valve_PC0024A_Steam_flow_out_UO]+[LP_Steam_Vent_valve_PV0024B_Steam_flow_out_UO])<10,[BFW_C_Turb_Status],0),0) | 1 | if([Whatif_running]==0,if(([LP_Steam_Dumping_Valve_PC0024A_Steam_flow_out_UO]+[LP_Steam_Vent_valve_PV0024B_Steam_flow_out_UO])<10,[BFW_C_Turb_Status],1),1) | 1 | DB_ACTIVE
BFW_D_Motor_Status | 0 | if([Whatif_running]==0,if(([LP_Steam_Dumping_Valve_PC0024A_Steam_flow_out_UO]+[LP_Steam_Vent_valve_PV0024B_Steam_flow_out_UO])<10,[BFW_D_Motor_Status],0),0) | 1 | if([Whatif_running]==0,if(([LP_Steam_Dumping_Valve_PC0024A_Steam_flow_out_UO]+[LP_Steam_Vent_valve_PV0024B_Steam_flow_out_UO])<10,[BFW_D_Motor_Status],if([BFW_D_Motor_Status]==1,1,if(max((1-[BFW_A_Motor_Status])*80 , (1-[BFW_D_Motor_Status])*75 , (1-[BFW_F_Motor_Status])*70) == 75,1,0))),1) | 1 | DB_ACTIVE
BFW_E_Turb_Status | 0 | if([Whatif_running]==0,if(([LP_Steam_Dumping_Valve_PC0024A_Steam_flow_out_UO]+[LP_Steam_Vent_valve_PV0024B_Steam_flow_out_UO])<10,[BFW_E_Turb_Status],0),0) | 1 | if([Whatif_running]==0,if(([LP_Steam_Dumping_Valve_PC0024A_Steam_flow_out_UO]+[LP_Steam_Vent_valve_PV0024B_Steam_flow_out_UO])<10,[BFW_E_Turb_Status],1),1) | 1 | DB_ACTIVE
BFW_F_Motor_Status | 0 | if([Whatif_running]==0,if(([LP_Steam_Dumping_Valve_PC0024A_Steam_flow_out_UO]+[LP_Steam_Vent_valve_PV0024B_Steam_flow_out_UO])<10,[BFW_F_Motor_Status],0),0) | 1 | if([Whatif_running]==0,if(([LP_Steam_Dumping_Valve_PC0024A_Steam_flow_out_UO]+[LP_Steam_Vent_valve_PV0024B_Steam_flow_out_UO])<10,[BFW_F_Motor_Status],if([BFW_F_Motor_Status]==1,1,if(max((1-[BFW_A_Motor_Status])*80 , (1-[BFW_D_Motor_Status])*75 , (1-[BFW_F_Motor_Status])*70) == 70,1,0))),1) | 1 | DB_ACTIVE
VHP_BFW_B_Turb_Status | 0 | 0 | 1 | if([Whatif_running]==0,[VHP_BFW_B_Turb_Status],1) | 1 | DB_ACTIVE
VHP_BFW_C_Turb_Status | 0 | 0 | 1 | if([Whatif_running]==0,[VHP_BFW_C_Turb_Status],1) | 1 | DB_ACTIVE
VHP_BFW_A_Motor_Status | 0 | 0 | 1 | if([Whatif_running]==0,[VHP_BFW_A_Motor_Status],1) | 1 | DB_ACTIVE
CW_Turbine_A_Status | 0 | 0 | 1 | 1 | 1 | DB_ACTIVE
CW_Turbine_B_Status | 0 | 0 | 1 | 1 | 1 | DB_ACTIVE
CW_Motor_C_Status | 0 | 0 | 1 | 1 | 1 | DB_ACTIVE
CW_Motor_D_Status | 0 | 0 | 1 | 1 | 1 | DB_ACTIVE
CW_Motor_E_Status | 0 | 0 | 1 | 1 | 1 | DB_ACTIVE
CW_Motor_F_Status | 0 | 0 | 1 | 1 | 1 | DB_ACTIVE
CW_Turbine_G_Status | 0 | 0 | 1 | 1 | 1 | DB_ACTIVE
Air_Compressor_Turbine_A_Status | 0 | 0 | 1 | if([Whatif_running]==0,[Air_Compressor_Turbine_A_Status],1) | 1 | DB_ACTIVE
Air_Compressor_Turbine_D_Status | 0 | 0 | 1 | if([Whatif_running]==0,[Air_Compressor_Turbine_D_Status],1) | 1 | DB_ACTIVE
Air_Compressor_Motor_C_Status | 0 | 0 | 1 | 1 | 1 | DB_ACTIVE
Air_Compressor_Motor_B_Status | 0 | 0 | 1 | 1 | 1 | DB_ACTIVE
DMW_Turbine_A_Status | 0 | 0 | 1 | if([Whatif_running]==0,[DMW_Turbine_A_Status],1) | 1 | DB_ACTIVE
DMW_Turbine_C_Status | 0 | 0 | 1 | if([Whatif_running]==0,[DMW_Turbine_C_Status],1) | 1 | DB_ACTIVE
BFW_A_Motor_Power | 0 | 0 | 2 | 2 | 0 | DB_ACTIVE
BFW_B_Turb_Steam | 0 | 0 | 20 | 20 | 0 | DB_ACTIVE
BFW_C_Turb_Steam | 0 | 0 | 20 | 20 | 0 | DB_ACTIVE
BFW_D_Motor_Power | 0 | 0 | 2 | 2 | 0 | DB_ACTIVE
BFW_E_Turb_Steam | 0 | 0 | 20 | 20 | 0 | DB_ACTIVE
BFW_F_Motor_Power | 0 | 0 | 2 | 2 | 0 | DB_ACTIVE
VHP_BFW_B_Turb_Steam | 0 | 0 | 40 | 40 | 0 | DB_ACTIVE
VHP_BFW_C_Turb_Steam | 0 | 0 | 40 | 40 | 0 | DB_ACTIVE
VHP_BFW_A_Motor_Power | 0 | 0 | 3 | 3 | 0 | DB_ACTIVE
CW_Turbine_A_Steam | 0 | 0 | 50 | 50 | 0 | DB_ACTIVE
CW_Turbine_B_Steam | 0 | 0 | 50 | 50 | 0 | DB_ACTIVE
CW_Motor_C_Power | 0 | 0 | 3 | 3 | 0 | DB_ACTIVE
CW_Motor_D_Power | 0 | 0 | 3 | 3 | 0 | DB_ACTIVE
CW_Motor_E_Power | 0 | 0 | 3 | 3 | 0 | DB_ACTIVE
CW_Motor_F_Power | 0 | 0 | 3 | 3 | 0 | DB_ACTIVE
CW_Turbine_G_Steam | 0 | 0 | 50 | 50 | 0 | DB_ACTIVE
Air_Compressor_Turbine_A_Steam | 0 | 0 | 40 | 40 | 0 | DB_ACTIVE
Air_Compressor_Turbine_D_Steam | 0 | 0 | 40 | 40 | 0 | DB_ACTIVE
Air_Compressor_Motor_C_Power | 0 | 0 | 3 | 3 | 0 | DB_ACTIVE
Air_Compressor_Motor_B_Power | 0 | 0 | 3 | 3 | 0 | DB_ACTIVE
DMW_Turbine_A_Steam | 0 | 0 | 7 | 7 | 0 | DB_ACTIVE
DMW_Motor_B_Power | 0 | 0 | 1 | 1 | 0 | DB_ACTIVE
DMW_Turbine_C_Steam | 0 | 0 | 10 | 10 | 0 | DB_ACTIVE
HP_to_MP_Letdown_HPS_Flow_In_PV0007A_UO | 0 | 0 | 208 | 208 | 0 | DB_ACTIVE
HP_to_MP_Letdown_HPS_Flow_In_PV0007B_UO | 0 | 0 | 208 | 208 | 0 | DB_ACTIVE
BFW_to_HP_to_MP_Letdown_Flow_In_PV0007A_UO | 0 | 0 | 25 | 25 | 0 | DB_ACTIVE
BFW_to_HP_to_MP_Letdown_Flow_In_PV0007B_UO | 0 | 0 | 25 | 25 | 0 | DB_ACTIVE
HP_to_MP_Letdown_MPS_Flow_Out_PV0007A_UO | 0 | 0 | 250 | 250 | 0 | DB_ACTIVE
HP_to_MP_Letdown_MPS_Flow_Out_PV0007B_UO | 0 | 0 | 250 | 250 | 0 | DB_ACTIVE
MP_to_LP_Letdown_MPS_Flow_In_PV013A_UO | 0 | 0 | 43.7 | 5 | 0 | DB_ACTIVE
MP_to_LP_Letdown_MPS_Flow_In_PV013B_UO | 0 | 0 | 43.7 | 5 | 0 | DB_ACTIVE
MP_to_LP_Letdown_MPS_Flow_In_PV31_UO | 0 | 0 | 67.7 | if([Whatif_running]==0,1,67.7) | 0 | DB_ACTIVE
MP_to_LP_Letdown_MPS_Flow_In_PV32_UO | 0 | 0 | 67.7 | if([Whatif_running]==0,1,67.7) | 0 | DB_ACTIVE
MP_to_LP_Letdown_LPS_Flow_Out_PV013A_UO | 0 | 0 | 5 | 5 | 0 | DB_ACTIVE
MP_to_LP_Letdown_LPS_Flow_Out_PV013B_UO | 0 | 0 | 5 | 5 | 0 | DB_ACTIVE
MP_to_LP_Letdown_LPS_Flow_Out_PV31_UO | 0 | 0 | 1 | 1 | 0 | DB_ACTIVE
MP_to_LP_Letdown_LPS_Flow_Out_PV32_UO | 0 | 0 | 1 | 1 | 0 | DB_ACTIVE
DMW_Makeup | 0 | 0 | 600 | if([Whatif_running]==0,max([DMW_Makeup],700),700) | 0 | DB_ACTIVE
LP_Steam_Generation | 0 | 0 | 350 | if([Whatif_running]==0,max([LP_Steam_Generation],350),350) | 0 | DB_ACTIVE
MP_Steam_Generation | 0 | 0 | 600 | if([Whatif_running]==0,max([MP_Steam_Generation],600),600) | 0 | DB_ACTIVE
BFW_Flow_Consumption | 0 | 0 | 1200 | if([Whatif_running]==0,max([BFW_Flow_Consumption],1200),1200) | 0 | DB_ACTIVE
BFW_Drives_Running | 0 | if([Whatif_running]==0,[BFW_Drives_Running],[BFW_Drives_Running]) | 1 | if([Whatif_running]==0,[BFW_Drives_Running],[BFW_Drives_Running]) | 1 | DB_ACTIVE
VHP_BFW_Drives_Running | 1 | if([Whatif_running]==0,1,ceil([VHP_BFW_to_ETH]/326)) | 3 | if([Whatif_running]==0,3,ceil([VHP_BFW_to_ETH]/326)) | 1 | DB_ACTIVE
Air_Compressor_Drives_Running | 1 | if([Whatif_running]==0,if(([Total_Air_Demand]+ [Buffer_in_Air_Flow_Margin])>28,min([Air_Compressor_Drives_Running],3),2),0) | 4 | if([Whatif_running]==0,if(([Total_Air_Demand]+ [Buffer_in_Air_Flow_Margin])>28,min([Air_Compressor_Drives_Running],3),2),4) | 1 | DB_ACTIVE
HP_Steam_Consumption | 0 | 0 | 750 | if([Whatif_running]==0,max([HP_Steam_Consumption],750),750) | 0 | DB_ACTIVE
MP_Steam_Consumption | 0 | 0 | 300 | if([Whatif_running]==0,max([MP_Steam_Consumption],300),300) | 0 | DB_ACTIVE
LP_Steam_Consumption | 0 | 0 | 400 | if([Whatif_running]==0,max([LP_Steam_Consumption],400),400) | 0 | DB_ACTIVE
LPS_from_Drives | 0 | 0 | 500 | if([Whatif_running]==0,max([LPS_from_Drives],500),500) | 0 | DB_ACTIVE
DMW_Pump_Motor_B_Status | 0 | 0 | 1 | if([Whatif_running]==0,if(([LP_Steam_Dumping_Valve_PC0024A_Steam_flow_out_UO]+[LP_Steam_Vent_valve_PV0024B_Steam_flow_out_UO])>5 && ([LP_Steam_Dumping_Valve_PC0024A_Steam_flow_out_UO]+[LP_Steam_Vent_valve_PV0024B_Steam_flow_out_UO])<10 ,1,[DMW_Pump_Motor_B_Status]),if([Return_Condensate]==0,0,1)) | 1 | DB_ACTIVE
Fuel_BLR_1 | 0 | 0 | 12 | if([Whatif_running]==0,max(12,[Fuel_BLR_1]),12) | 0 | DB_ACTIVE
Fuel_BLR_2 | 0 | 0 | 12 | if([Whatif_running]==0,max(12,[Fuel_BLR_2]),12) | 0 | DB_ACTIVE
Fuel_BLR_3 | 0 | 0 | 12 | if([Whatif_running]==0,max(12,[Fuel_BLR_3]),12) | 0 | DB_ACTIVE
Fuel_BLR_4 | 0 | 0 | 12 | if([Whatif_running]==0,max(12,[Fuel_BLR_4]),12) | 0 | DB_ACTIVE
Fuel_BLR_5 | 0 | 0 | 12 | if([Whatif_running]==0,max(12,[Fuel_BLR_5]),12) | 0 | DB_ACTIVE
Condensate_From_P_7106_to_Deaerator_Header | 0 | 0 | 100 | if([Whatif_running]==0,max([Condensate_From_P_7106_to_Deaerator_Header],100),100) | 0 | DB_ACTIVE
BLR_1_Status | 0 | 0 | 1 | if([Whatif_running]==0,if(([Boiler_opt_running]<[Total_Boilers_Running])&& ([Boiler_opt_running]==3) && ([max_spec_en_consumption_blr]==1 ¦¦ [max2_spec_en_consumption_blr]==1),0,if(([Boiler_opt_running]<[Total_Boilers_Running])&& ([Boiler_opt_running]==4) && ([max_spec_en_consumption_blr]==1),0,[BLR_1_Status])),if((if(ceil((([ETH_HPS_Demand]+[VHP_BFW_to_ETH]*0+[ETH_LPS_Demand]+[EOEG_1_MPS_Demand]+[EOEG_1_LPS_Demand]+[EOEG_2_MPS_Demand]+[EOEG_2_LPS_Demand]+[EOEG_3_MPS_Demand]+[EOEG_3_LPS_Demand]+[LAO_LP_Steam_Demand]+80*(if([ETH_Plant_Status]==1 ¦¦ [EOEG1_Plant_Status]==1 ¦¦ [EOEG2_Plant_Status]==1 ¦¦ [EOEG3_Plant_Status]==1,1,0)))*1.2+[Buffer_Steam_in_Boilers])/140)>5, 5 ,ceil((([ETH_HPS_Demand]+[VHP_BFW_to_ETH]*0+[ETH_LPS_Demand]+[EOEG_1_MPS_Demand]+[EOEG_1_LPS_Demand]+[EOEG_2_MPS_Demand]+[EOEG_2_LPS_Demand]+[EOEG_3_MPS_Demand]+[EOEG_3_LPS_Demand]+[LAO_LP_Steam_Demand]+80*(if([ETH_Plant_Status]==1 ¦¦ [EOEG1_Plant_Status]==1 ¦¦ [EOEG2_Plant_Status]==1 ¦¦ [EOEG3_Plant_Status]==1,1,0)))*1.2+[Buffer_Steam_in_Boilers])/140)))>=1,1,0)) | 1 | DB_ACTIVE
DMW_Drives_Running | 0 | if([Whatif_running]==0,[DMW_Drives_Running],0) | 3 | if([Whatif_running]==0,[DMW_Drives_Running],3) | 1 | DB_ACTIVE
BFW_Motors_Running | 1 | if([Whatif_running]==0,min(3,if(([LP_Steam_Dumping_Valve_PC0024A_Steam_flow_out_UO]+[LP_Steam_Vent_valve_PV0024B_Steam_flow_out_UO])>10 && ([LP_Steam_Dumping_Valve_PC0024A_Steam_flow_out_UO]+[LP_Steam_Vent_valve_PV0024B_Steam_flow_out_UO])<21 , [BFW_Motors_Running]+1, 0)),0) | 3 | if([Whatif_running]==0,if([BFW_Motors_Running]<=1,2,max([BFW_Motors_Running],2)),3) | 1 | DB_ACTIVE
BFW_Turbines_Running | 1 | if([Whatif_running]==0,if([BFW_Turbines_Running]==0,0,[BFW_Turbines_Running]-1),0) | 3 | if([Whatif_running]==0,[BFW_Turbines_Running],3) | 1 | DB_ACTIVE
Total_DMW_Demand | 0 | 0 | 1000 | if([Whatif_running]==0,max([Total_DMW_Demand],1000),1000) | 0 | DB_ACTIVE
Spec_En_Cons_BLR_1 | 2.9 | 2 | 2.9 | 5 | 0 | DB_ACTIVE
Spec_En_Cons_BLR_2 | 2.9 | 2 | 2.9 | 5 | 0 | DB_ACTIVE
Spec_En_Cons_BLR_3 | 2.9 | 2 | 2.9 | 5 | 0 | DB_ACTIVE
Spec_En_Cons_BLR_4 | 2.9 | 2 | 2.9 | 5 | 0 | DB_ACTIVE
Spec_En_Cons_BLR_5 | 2.9 | 2 | 2.9 | 5 | 0 | DB_ACTIVE
CW_Drives_Running | 6 | if([Whatif_running]==0,if([Flag_CW_Stop]==1,[CW_Drives_Running]-1,[CW_Drives_Running]),0) | 6 | if([Whatif_running]==0,if([Flag_CW_Stop]==1,[CW_Drives_Running]-1,[CW_Drives_Running]),7) | 1 | DB_ACTIVE
FDF_A_Motor_Status | 0 | 0 | 1 | 0 | 1 | DB_ACTIVE
FDF_B_Motor_Status | 0 | 0 | 1 | 0 | 1 | DB_ACTIVE
FDF_A_Motor_Power | 0 | 0 | 1 | 1 | 0 | DB_ACTIVE
FDF_B_Motor_Power | 0 | 0 | 1 | 1 | 0 | DB_ACTIVE
VHP_BFW_Turbines_Running | 0 | if([Whatif_running]==0,if([VHP_BFW_Turbines_Running]==0,0,[VHP_BFW_Turbines_Running]-1),0) | 1 | if([Whatif_running]==0,[VHP_BFW_Turbines_Running],2) | 1 | DB_ACTIVE
CW_Motors_Running | 0 | 0 | 1 | 4 | 1 | DB_ACTIVE
CW_Turbines_Running | 0 | if([Whatif_running]==0,if([CW_Turbines_Running]==0,0,[CW_Turbines_Running]-1),0) | 1 | if([Whatif_running]==0,[CW_Turbines_Running],3) | 1 | DB_ACTIVE
Air_Compressor_Motors_Running | 0 | if([Whatif_running]==0,0,0) | 1 | 2 | 1 | DB_ACTIVE
Air_Compressor_Turbines_Running | 0 | if([Whatif_running]==0,if([Air_Compressor_Turbines_Running]==1,1,0),0) | 1 | if([Whatif_running]==0,[Air_Compressor_Turbines_Running],2) | 1 | DB_ACTIVE
DMW_Turbines_Running | 0 | if([Whatif_running]==0,if([DMW_Turbines_Running]==0,0,[DMW_Turbines_Running]-1),0) | 1 | if([Whatif_running]==0,[DMW_Turbines_Running],2) | 1 | DB_ACTIVE
UO_All_MP_to_LP_letdown | 0 | 0 | 100 | 100 | 0 | DB_ACTIVE
DMW_Imbalance | 0 | if([Whatif_running]==0,[DMW_Imbalance],-400) | 1 | if([Whatif_running]==0,[DMW_Imbalance],400) | 0 | DB_ACTIVE
DMW_Turbine_A_Steam_Imbalance | -10 | -5 | 20 | 5 | 0 | DB_ACTIVE
DMW_Turbine_C_Steam_Imbalance | -10 | -5 | 20 | 5 | 0 | DB_ACTIVE
Air_Compressor_Turbine_A_Steam_Imbalance | -30 | -100 | 20 | 100 | 0 | DB_ACTIVE
Air_Compressor_Turbine_D_Steam_Imbalance | -30 | -100 | 20 | 100 | 0 | DB_ACTIVE
Air_Compressor_Motor_C_Power_Imbalance | -30 | -100 | 20 | 100 | 0 | DB_ACTIVE
Air_Compressor_Motor_B_Power_Imbalance | -30 | -100 | 20 | 100 | 0 | DB_ACTIVE
DMW_Pump_Motor_B_Power_Imbalance | -10 | -5 | 20 | 5 | 0 | DB_ACTIVE
LP_Steam_Imbalance | 0 | if([Whatif_running]==0,[LP_Steam_Imbalance],-300) | 1 | if([Whatif_running]==0,[LP_Steam_Imbalance],300) | 0 | DB_ACTIVE
BFW_Imbalance | 0 | if([Whatif_running]==0,[BFW_Imbalance],-400) | 1 | if([Whatif_running]==0,[BFW_Imbalance],400) | 0 | DB_ACTIVE
BFW_A_Motor_Power_Imbalance | -10 | -5 | 20 | 5 | 0 | DB_ACTIVE
BFW_B_Turb_Steam_Imbalance | -10 | -5 | 20 | 5 | 0 | DB_ACTIVE
BFW_C_Turb_Steam_Imbalance | -10 | -5 | 20 | 5 | 0 | DB_ACTIVE
BFW_D_Motor_Power_Imbalance | -10 | -5 | 20 | 5 | 0 | DB_ACTIVE
BFW_E_Turb_Steam_Imbalance | -10 | -5 | 20 | 5 | 0 | DB_ACTIVE
BFW_F_Motor_Power_Imbalance | -10 | -5 | 20 | 5 | 0 | DB_ACTIVE
MP_Steam_Imbalance | 0 | if([Whatif_running]==0,[MP_Steam_Imbalance],-300) | 1 | if([Whatif_running]==0,[MP_Steam_Imbalance],300) | 0 | DB_ACTIVE
HP_Steam_Imbalance | 0 | if([Whatif_running]==0,[HP_Steam_Imbalance],-300) | 1 | if([Whatif_running]==0,[HP_Steam_Imbalance],300) | 0 | DB_ACTIVE
Air_compressor_A_Discharge_flow | 0 | 0 | 16.29 | if([Whatif_running]==0,[air_compressor_max_capacity],17.309) | 0 | DB_ACTIVE
Air_compressor_B_Discharge_flow | 0 | 0 | 16.29 | if([Whatif_running]==0,[air_compressor_max_capacity],17.309) | 0 | DB_ACTIVE
Air_compressor_C_Discharge_flow | 0 | 0 | 11.89 | if([Whatif_running]==0,[air_compressor_c_max_capacity],11.89) | 0 | DB_ACTIVE
Air_compressor_D_Discharge_flow | 0 | 0 | 16.29 | if([Whatif_running]==0,[air_compressor_max_capacity],17.309) | 0 | DB_ACTIVE
total_air_generated | 0 | if([Whatif_running]==0,[Total_Air_Demand],[Total_Air_Demand]) | 64 | 100 | 0 | DB_ACTIVE
Total_air_vent | 0 | if([Whatif_running]==0,min(5,[Total_air_vent]),0) | 40 | if([Whatif_running]==0,[Total_air_vent],70) | 0 | DB_ACTIVE
Deaerator_LPS | 0 | if([Whatif_running]==0,0,0) | 200 | if([Whatif_running]==0,200,200) | 0 | DB_ACTIVE
min_load_opt | 0 | 0 | 1 | 150 | 0 | DB_ACTIVE
max_load_opt | 0 | 0 | 1 | if([Whatif_running]==0,max([max_load_opt],150),150) | 0 | DB_ACTIVE
Deaerator_A_LPS | 0 |  | 100 |  | 0 | RE_ENABLED_FROM_V6
Deaerator_A_LPS_Vent | 0 |  | 5 |  | 0 | RE_ENABLED_FROM_V6
Deaerator_B_LPS | 0 |  | 100 |  | 0 | RE_ENABLED_FROM_V6
Deaerator_B_LPS_Vent | 0 |  | 5 |  | 0 | RE_ENABLED_FROM_V6
HP_Steam_Enthalpy | 0 |  | 800 |  |  | RE_ENABLED_FROM_V6
HP_to_MP_Letdown_Valve_Opening_PV0007A_UO | 0 |  | 100 |  |  | RE_ENABLED_FROM_V6
HP_to_MP_Letdown_Valve_Opening_PV0007B_UO | 0 |  | 100 |  |  | RE_ENABLED_FROM_V6
LP_Steam_Dumping_Valve_PC0024A_Opening_UO | 0 |  | 100 |  |  | RE_ENABLED_FROM_V6
LP_Steam_Vent_valve_PV0024B_Opening_UO | 0 |  | 100 |  |  | RE_ENABLED_FROM_V6
MP_to_LP_Letdown_Valve_Opening_PV013A_UO | 0 |  | 100 |  |  | RE_ENABLED_FROM_V6
MP_to_LP_Letdown_Valve_Opening_PV013B_UO | 0 |  | 100 |  |  | RE_ENABLED_FROM_V6
MP_to_LP_Letdown_Valve_Opening_PV31_UO | 0 |  | 100 |  |  | RE_ENABLED_FROM_V6
MP_to_LP_Letdown_Valve_Opening_PV32_UO | 0 |  | 100 |  |  | RE_ENABLED_FROM_V6
NATURAL_GAS_Import_CTM | 0 |  | 100 |  |  | RE_ENABLED_FROM_V6
Steam_Generation_from_Boilers | 123 | aswqa | 121312 | aqawsaweqa |  | RE_ENABLED_FROM_V6
Total_Drives_Running | 0 |  | 28 |  |  | RE_ENABLED_FROM_V6
Total_Fuel_Consumption | 0 |  | 100 |  |  | RE_ENABLED_FROM_V6
Total_Fuel_Supply | 0 |  | 100 |  |  | RE_ENABLED_FROM_V6
Total_Motors_Running | 0 |  | 11 |  |  | RE_ENABLED_FROM_V6
Total_Power_Consumption | 0 |  | 150 |  |  | RE_ENABLED_FROM_V6
Total_Steam_Turbines_Running | 0 |  | 17 |  |  | RE_ENABLED_FROM_V6
VHP_Steam_Pressure | 95 |  | 115 |  |  | RE_ENABLED_FROM_V6_BOUND_FIX
VHP_Steam_Temperature | 10 |  | 100 |  |  | RE_ENABLED_FROM_V6

## derived_equations
tag_name | formula_expression | active | source_flag
FD_Fan_BLR_1_Steam | (1-[FDF_A_Motor_Status])*[BLR_1_Status]*(([FD_Fan_BLR_1_Steam_raw]/1000)-([FD_Fan_BLR_1_Steam_reg]-((0.4255*[BLR_1_HPS_Gen]**2 - 32.667*[BLR_1_HPS_Gen] + 4378.1)/1000)))+(1-[BLR_1_Status])*(1-[FDF_A_Motor_Status])*[FD_Fan_BLR_1_Steam_warmup] | 1 | DB_ACTIVE
BLR_1_HPS_Gen | [Fuel_BLR_1] * [LHV] / [Spec_En_Cons_BLR_1]*[BLR_1_Status] + (1-[BLR_1_Status])*[BLR_1_HPS_Gen_warmup] | 1 | DB_ACTIVE
FD_Fan_BLR_2_Steam | (1-[FDF_B_Motor_Status])*[BLR_2_Status]*(([FD_Fan_BLR_2_Steam_raw]/1000)-([FD_Fan_BLR_2_Steam_reg]-((0.4601*[BLR_2_HPS_Gen]**2 - 39.276*[BLR_2_HPS_Gen] + 4711.7)/1000)))+(1-[BLR_2_Status])*(1-[FDF_B_Motor_Status])*[FD_Fan_BLR_2_Steam_warmup] | 1 | DB_ACTIVE
BLR_2_HPS_Gen | [Fuel_BLR_2] * [LHV] / [Spec_En_Cons_BLR_2]*[BLR_2_Status]+ (1-[BLR_2_Status])*[BLR_2_HPS_Gen_warmup] | 1 | DB_ACTIVE
FD_Fan_BLR_3_Steam | [BLR_3_Status]*(([FD_Fan_BLR_3_Steam_raw]/1000)-([FD_Fan_BLR_3_Steam_reg]-((0.4481*[BLR_3_HPS_Gen]**2 - 35.004*[BLR_3_HPS_Gen] + 4701.3)/1000))) + (1-[BLR_3_Status])*[FD_Fan_BLR_3_Steam_warmup] | 1 | DB_ACTIVE
BLR_3_HPS_Gen | [Fuel_BLR_3] * [LHV] / [Spec_En_Cons_BLR_3]*[BLR_3_Status]+ (1-[BLR_3_Status])*[BLR_3_HPS_Gen_warmup] | 1 | DB_ACTIVE
FD_Fan_BLR_4_Steam | [BLR_4_Status]*(([FD_Fan_BLR_4_Steam_raw]/1000)-([FD_Fan_BLR_4_Steam_reg]-((0.4828*[BLR_4_HPS_Gen]**2 - 46.088*[BLR_4_HPS_Gen] + 5015.5)/1000)))+ (1-[BLR_4_Status])*[FD_Fan_BLR_4_Steam_warmup] | 1 | DB_ACTIVE
BLR_4_HPS_Gen | [Fuel_BLR_4] * [LHV] / [Spec_En_Cons_BLR_4]*[BLR_4_Status]+ (1-[BLR_4_Status])*[BLR_4_HPS_Gen_warmup] | 1 | DB_ACTIVE
FD_Fan_BLR_5_Steam | [BLR_5_Status]*(([FD_Fan_BLR_5_Steam_raw]/1000)-([FD_Fan_BLR_5_Steam_reg]-((0.0843*[BLR_5_HPS_Gen]**2 + 9.2624*[BLR_5_HPS_Gen] + 4772.4)/1000)))+ (1-[BLR_5_Status])*[FD_Fan_BLR_5_Steam_warmup] | 1 | DB_ACTIVE
BLR_5_HPS_Gen | [Fuel_BLR_5] * [LHV] / [Spec_En_Cons_BLR_5]*[BLR_5_Status] + (1-[BLR_5_Status])*[BLR_5_HPS_Gen_warmup] | 1 | DB_ACTIVE
BFW_A_Motor_Power | [BFW_A_Motor_Status]*([BFW_A_Motor_Power_cons]-[BFW_A_Motor_Power_Imbalance]) | 1 | DB_ACTIVE
BFW_B_Turb_Steam | [BFW_B_Turb_Status]*([BFW_B_Turb_Steam_cons]-[BFW_B_Turb_Steam_Imbalance]) + (1-[BFW_B_Turb_Status])*[BFW_B_Turb_Steam_warmup] | 1 | DB_ACTIVE
BFW_C_Turb_Steam | [BFW_C_Turb_Status]*([BFW_C_Turb_Steam_cons]-[BFW_C_Turb_Steam_Imbalance]) + (1-[BFW_C_Turb_Status])*[BFW_C_Turb_Steam_warmup] | 1 | DB_ACTIVE
BFW_D_Motor_Power | [BFW_D_Motor_Status]*([BFW_D_Motor_Power_cons]-[BFW_D_Motor_Power_Imbalance]) | 1 | DB_ACTIVE
BFW_E_Turb_Steam | [BFW_E_Turb_Status]*([BFW_E_Turb_Steam_cons]-[BFW_E_Turb_Steam_Imbalance]) + (1-[BFW_E_Turb_Status])*[BFW_E_Turb_Steam_warmup] | 1 | DB_ACTIVE
BFW_F_Motor_Power | [BFW_F_Motor_Status]*([BFW_F_Motor_Power_cons]-[BFW_F_Motor_Power_Imbalance]) | 1 | DB_ACTIVE
VHP_BFW_B_Turb_Steam | [VHP_BFW_B_Turb_Status]*([VHP_BFW_B_Turb_Steam_cons]) + (1-[VHP_BFW_B_Turb_Status])*[VHP_BFW_B_Turb_Steam_warmup] | 1 | DB_ACTIVE
VHP_BFW_C_Turb_Steam | [VHP_BFW_C_Turb_Status]*([VHP_BFW_C_Turb_Steam_cons]) + (1-[VHP_BFW_C_Turb_Status])*[VHP_BFW_C_Turb_Steam_warmup] | 1 | DB_ACTIVE
VHP_BFW_A_Motor_Power | [VHP_BFW_A_Motor_Status]*([VHP_BFW_A_Motor_Power_cons]) | 1 | DB_ACTIVE
CW_Turbine_B_Steam | [CW_Turbine_B_Status]*([CW_Turbine_B_Steam_Imbalance]+38*0.90) +(1-[CW_Turbine_B_Status])*[CW_Turbine_B_Steam_warmup] | 1 | DB_ACTIVE
CW_Motor_C_Power | [CW_Motor_C_Status]*([CW_Motor_C_Power_Imbalance]+2.55*0.90) | 1 | DB_ACTIVE
CW_Motor_D_Power | [CW_Motor_D_Status]*([CW_Motor_D_Power_Imbalance]+2.55*0.90) | 1 | DB_ACTIVE
CW_Motor_E_Power | [CW_Motor_E_Status]*([CW_Motor_E_Power_Imbalance]+2.55*0.90) | 1 | DB_ACTIVE
CW_Motor_F_Power | [CW_Motor_F_Status]*([CW_Motor_F_Power_Imbalance]+2.55*0.90) | 1 | DB_ACTIVE
CW_Turbine_G_Steam | [CW_Turbine_G_Status]*([CW_Turbine_G_Steam_Imbalance]+38*0.90) +(1-[CW_Turbine_G_Status])*[CW_Turbine_G_Steam_warmup] | 1 | DB_ACTIVE
Air_Compressor_Turbine_A_Steam | [Air_Compressor_Turbine_A_Status]*([act_Air_Compressor_Turbine_A_Status]*[Air_Compressor_Turbine_A_Steam_param]*(1-[Air_Compressor_Turbine_A_Steam_Imbalance])+(1-[act_Air_Compressor_Turbine_A_Status])*((14.691*([Air_compressor_A_Discharge_flow])*89.55 + 5079)/0.9/1000)) + (1-[Air_Compressor_Turbine_A_Status])*[Air_Compressor_Turbine_A_Steam_warmup] | 1 | DB_ACTIVE
Air_Compressor_Turbine_D_Steam | [Air_Compressor_Turbine_D_Status]*([act_Air_Compressor_Turbine_D_Status]*[Air_Compressor_Turbine_D_Steam_param]*(1-[Air_Compressor_Turbine_D_Steam_Imbalance])+(1-[act_Air_Compressor_Turbine_D_Status])*((13.34*([Air_compressor_D_Discharge_flow])*92.96 + 4614.5)/0.9/1000)) +(1-[Air_Compressor_Turbine_D_Status])*[Air_Compressor_Turbine_D_Steam_warmup] | 1 | DB_ACTIVE
Air_Compressor_Motor_C_Power | [Air_Compressor_Motor_C_Status]*([act_Air_Compressor_Motor_C_Status]*[Air_Compressor_Motor_C_Power_param]*(1-[Air_Compressor_Motor_C_Power_Imbalance])+(1-[act_Air_Compressor_Motor_C_Status])*((0.0896*([Air_compressor_C_Discharge_flow]))/0.9)) | 1 | DB_ACTIVE
Air_Compressor_Motor_B_Power | [Air_Compressor_Motor_B_Status]*([act_Air_Compressor_Motor_B_Status]*[Air_Compressor_Motor_B_Power_param]*(1-[Air_Compressor_Motor_B_Power_Imbalance])+(1-[act_Air_Compressor_Motor_B_Status])*((0.0930*([Air_compressor_B_Discharge_flow]))/0.9)) | 1 | DB_ACTIVE
DMW_Turbine_A_Steam | [DMW_Turbine_A_Status]*([DMW_Turbine_A_Steam_cons]-[DMW_Turbine_A_Steam_Imbalance])+(1-[DMW_Turbine_A_Status])*[DMW_Turbine_A_Steam_warmup] | 1 | DB_ACTIVE
DMW_Motor_B_Power | [DMW_Pump_Motor_B_Status]*([DMW_Motor_B_Power_cons]-[DMW_Pump_Motor_B_Power_Imbalance]) | 1 | DB_ACTIVE
DMW_Turbine_C_Steam | [DMW_Turbine_C_Status]*([DMW_Turbine_C_Steam_cons]-[DMW_Turbine_C_Steam_Imbalance])+(1-[DMW_Turbine_C_Status])*[DMW_Turbine_C_Steam_warmup] | 1 | DB_ACTIVE
Total_BLR_HPS_Generation | [BLR_1_HPS_Gen]+[BLR_2_HPS_Gen]+[BLR_3_HPS_Gen]+[BLR_4_HPS_Gen]+[BLR_5_HPS_Gen] | 1 | DB_ACTIVE
Total_Boilers_Running | [BLR_1_Status]+[BLR_2_Status]+[BLR_3_Status]+[BLR_4_Status]+[BLR_5_Status] | 1 | DB_ACTIVE
Total_Fuel_for_Boilers | [Fuel_BLR_1]+[Fuel_BLR_2]+[Fuel_BLR_3]+[Fuel_BLR_4]+[Fuel_BLR_5] | 1 | DB_ACTIVE
Total_Power_for_Drives | [BFW_D_Motor_Power]+[BFW_F_Motor_Power]+[BFW_A_Motor_Power]+[VHP_BFW_A_Motor_Power]+[CW_Motor_C_Power]+[CW_Motor_D_Power]+[CW_Motor_E_Power]+[CW_Motor_F_Power]+[Air_Compressor_Motor_C_Power]+[Air_Compressor_Motor_B_Power]+[DMW_Motor_B_Power]+[FDF_A_Motor_Power]+[FDF_B_Motor_Power] | 1 | DB_ACTIVE
BFW_Drives_Running | [BFW_A_Motor_Status]+ [BFW_B_Turb_Status] + [BFW_C_Turb_Status] + [BFW_D_Motor_Status] + [BFW_E_Turb_Status] + [BFW_F_Motor_Status] | 1 | DB_ACTIVE
VHP_BFW_Drives_Running | [VHP_BFW_B_Turb_Status]+[VHP_BFW_C_Turb_Status]+[VHP_BFW_A_Motor_Status] | 1 | DB_ACTIVE
CW_Drives_Running | [CW_Turbine_A_Status]+[CW_Turbine_B_Status]+[CW_Motor_C_Status]+[CW_Motor_D_Status]+[CW_Motor_E_Status]+[CW_Motor_F_Status]+[CW_Turbine_G_Status] | 1 | DB_ACTIVE
Air_Compressor_Drives_Running | [Air_Compressor_Turbine_A_Status]+[Air_Compressor_Turbine_D_Status]+[Air_Compressor_Motor_C_Status]+[Air_Compressor_Motor_B_Status] | 1 | DB_ACTIVE
DMW_Drives_Running | [DMW_Turbine_A_Status]+[DMW_Pump_Motor_B_Status]+[DMW_Turbine_C_Status] | 1 | DB_ACTIVE
MP_Steam_Generation | [HP_to_MP_Letdown_MPS_Flow_Out_PV0007A_UO]+[HP_to_MP_Letdown_MPS_Flow_Out_PV0007B_UO] | 1 | DB_ACTIVE
LP_Steam_Generation | ([MP_to_LP_Letdown_LPS_Flow_Out_PV013A_UO]+[MP_to_LP_Letdown_LPS_Flow_Out_PV013B_UO]+[MP_to_LP_Letdown_LPS_Flow_Out_PV31_UO]+[MP_to_LP_Letdown_LPS_Flow_Out_PV32_UO])+[LPS_from_Drives]+([Total_BLR_HPS_Generation]*0.01*0.21) | 1 | DB_ACTIVE
BFW_Flow_Consumption | [Total_BFW_Consumption] -([VHP_BFW_FROM_U_O]+[VHP_DESPHTR_BFW_FROM_U_O]+([Deaerator_LPS]*0.02)) | 1 | DB_ACTIVE
HP_Steam_Consumption | [ETH_HPS_Demand] +[EOEG_1_HPS_Demand]+[EOEG_2_HPS_Demand]+[EOEG_3_HPS_Demand]+ [BFW_E_Turb_Steam] + [BFW_B_Turb_Steam] + [BFW_C_Turb_Steam] + [VHP_BFW_B_Turb_Steam] + [VHP_BFW_C_Turb_Steam] + [CW_Turbine_A_Steam] + [CW_Turbine_B_Steam] + [CW_Turbine_G_Steam] + [Air_Compressor_Turbine_A_Steam] + [Air_Compressor_Turbine_D_Steam] + [FD_Fan_BLR_1_Steam] + [FD_Fan_BLR_2_Steam] + [FD_Fan_BLR_3_Steam] + [FD_Fan_BLR_4_Steam] + [FD_Fan_BLR_5_Steam] + [MP_Steam_Generation]*0.91+ [HP_Steam_Vent_valve_PV0012_Steam_flow_out_UO] | 1 | DB_ACTIVE
LP_Steam_Consumption | [ETH_LPS_Demand]+[EOEG_1_LPS_Demand]+[EOEG_2_LPS_Demand]+[EOEG_3_LPS_Demand]+[Deaerator_LPS]+[LP_Steam_Vent_valve_PV0024B_Steam_flow_out_UO]+[LP_Steam_Dumping_Valve_PC0024A_Steam_flow_out_UO] +[LAO_LP_Steam_Demand] | 1 | DB_ACTIVE
LPS_from_Drives | [BFW_E_Turb_Steam]+[BFW_B_Turb_Steam]+ [BFW_C_Turb_Steam]+ [VHP_BFW_B_Turb_Steam]+ [VHP_BFW_C_Turb_Steam]+ [CW_Turbine_A_Steam]+ [CW_Turbine_B_Steam]+ [CW_Turbine_G_Steam]+ [Air_Compressor_Turbine_A_Steam]+ [Air_Compressor_Turbine_D_Steam]+ [DMW_Turbine_A_Steam]+ [DMW_Turbine_C_Steam]+ [FD_Fan_BLR_1_Steam]+[FD_Fan_BLR_2_Steam]+ [FD_Fan_BLR_3_Steam]+ [FD_Fan_BLR_4_Steam]+ [FD_Fan_BLR_5_Steam] | 1 | DB_ACTIVE
MP_Steam_Consumption | [EOEG_1_MPS_Demand]+[EOEG_2_MPS_Demand]+[EOEG_3_MPS_Demand]+[DMW_Turbine_A_Steam]+ [DMW_Turbine_C_Steam]+ [MP_to_LP_Letdown_MPS_Flow_In_PV013A_UO]+ [MP_to_LP_Letdown_MPS_Flow_In_PV013B_UO]+ [MP_to_LP_Letdown_MPS_Flow_In_PV31_UO]+ [MP_to_LP_Letdown_MPS_Flow_In_PV32_UO] | 1 | DB_ACTIVE
MP_to_LP_Letdown_LPS_Flow_Out_PV013A_UO | [MP_to_LP_Letdown_MPS_Flow_In_PV013A_UO]+[BFW_to_MP_to_LP_Letdown_Flow_In] | 1 | DB_ACTIVE
MP_to_LP_Letdown_LPS_Flow_Out_PV013B_UO | [MP_to_LP_Letdown_MPS_Flow_In_PV013B_UO]+[BFW_to_MP_to_LP_Letdown_Flow_In] | 1 | DB_ACTIVE
MP_to_LP_Letdown_LPS_Flow_Out_PV31_UO | [MP_to_LP_Letdown_MPS_Flow_In_PV31_UO]+[BFW_to_MP_to_LP_Letdown_Flow_In] | 1 | DB_ACTIVE
MP_to_LP_Letdown_LPS_Flow_Out_PV32_UO | [MP_to_LP_Letdown_MPS_Flow_In_PV32_UO]+[BFW_to_MP_to_LP_Letdown_Flow_In] | 1 | DB_ACTIVE
Total_BFW_Consumption | [VHP_BFW_FROM_U_O]+[VHP_DESPHTR_BFW_FROM_U_O]+[BFW_to_EOEG_1] + [BFW_to_EOEG_2] +[BFW_to_EOEG_3] + [BFW_TO_LAO] + [DSP_BFW_TO_ETH] +[DSP_BFW_TO_EG1] +[DSP_BFW_TO_EG2] +[DSP_BFW_TO_EG3] +[DSP_BFW_TO_CAUSTIC_DILUTION] + ([Total_BLR_HPS_Generation]/.99)+([Deaerator_LPS]*0.02) | 1 | DB_ACTIVE
Condensate_From_P_7106_to_Deaerator_Header | [LP_Steam_Dumping_Valve_PC0024A_Steam_flow_out_UO]+[Boiler_CBD]+[Condensate_from_Traps] | 1 | DB_ACTIVE
CW_Turbine_A_Steam | [CW_Turbine_A_Status]*([CW_Turbine_A_Steam_Imbalance]+38*0.90) +(1-[CW_Turbine_A_Status])*[CW_Turbine_A_Steam_warmup] | 1 | DB_ACTIVE
BFW_Imbalance | (1-[Whatif_running])*[BFW_Imbalance] + [Whatif_running]*([act_BFW_Imbalance]*[Total_BFW_Consumption]/[act_Total_BFW_Consumption]) | 1 | DB_ACTIVE
Total_DMW_Demand | [DMW_Imbalance] + [DMW_Makeup] | 1 | DB_ACTIVE
BFW_Motors_Running | [BFW_Drives_Running]-[BFW_Turbines_Running] | 1 | DB_ACTIVE
BFW_A_Motor_Power_Imbalance | [BFW_A_Motor_Status]*([BFW_A_Motor_Power_Regression]-((-0.0016*([BFW_Flow_Consumption]/([BFW_Drives_Running]+(1-[BFW_A_Motor_Status])))**2+ 1.8045*([BFW_Flow_Consumption]/([BFW_Drives_Running]+(1-[BFW_A_Motor_Status]))) + 401.61)/1000)/0.95) | 1 | DB_ACTIVE
BFW_B_Turb_Steam_Imbalance | [BFW_B_Turb_Status]*([BFW_B_Turb_Steam_Regression]-((-0.0233*([BFW_Flow_Consumption]/([BFW_Drives_Running]+(1-[BFW_B_Turb_Status])))**2 + 26.665*([BFW_Flow_Consumption]/([BFW_Drives_Running]+(1-[BFW_B_Turb_Status]))) + 10505)/1000)) | 1 | DB_ACTIVE
BFW_C_Turb_Steam_Imbalance | [BFW_C_Turb_Status]*([BFW_C_Turb_Steam_Regression]-((-0.0233*([BFW_Flow_Consumption]/([BFW_Drives_Running]+(1-[BFW_C_Turb_Status])))**2 + 26.665*([BFW_Flow_Consumption]/([BFW_Drives_Running]+(1-[BFW_C_Turb_Status]))) + 10505)/1000)) | 1 | DB_ACTIVE
BFW_D_Motor_Power_Imbalance | [BFW_D_Motor_Status]*([BFW_D_Motor_Power_Regression]-((-0.0016*([BFW_Flow_Consumption]/([BFW_Drives_Running]+(1-[BFW_D_Motor_Status])))**2+ 1.8045*([BFW_Flow_Consumption]/([BFW_Drives_Running]+(1-[BFW_D_Motor_Status]))) + 401.61)/1000)/0.95) | 1 | DB_ACTIVE
BFW_E_Turb_Steam_Imbalance | [BFW_E_Turb_Status]*([BFW_E_Turb_Steam_Regression]-((-0.0233*([BFW_Flow_Consumption]/([BFW_Drives_Running]+(1-[BFW_E_Turb_Status])))**2 + 26.665*([BFW_Flow_Consumption]/([BFW_Drives_Running]+(1-[BFW_E_Turb_Status]))) + 10505)/1000)) | 1 | DB_ACTIVE
BFW_F_Motor_Power_Imbalance | [BFW_F_Motor_Status]*([BFW_F_Motor_Power_Regression]-((-0.0016*([BFW_Flow_Consumption]/([BFW_Drives_Running]+(1-[BFW_F_Motor_Status])))**2+ 1.8045*([BFW_Flow_Consumption]/([BFW_Drives_Running]+(1-[BFW_F_Motor_Status]))) + 401.61)/1000)/0.95) | 1 | DB_ACTIVE
DMW_Turbine_A_Steam_Imbalance | [DMW_Turbine_A_Status]*([DMW_Turbine_A_Steam_Regression]-((-0.0023*([Total_DMW_Demand]/([DMW_Drives_Running]+(1-[DMW_Turbine_A_Status])))**2 + 5.4956*([Total_DMW_Demand]/([DMW_Drives_Running]+(1-[DMW_Turbine_A_Status]))) + 3330.4)/1000)/0.8) | 1 | DB_ACTIVE
DMW_Turbine_C_Steam_Imbalance | [DMW_Turbine_C_Status]*([DMW_Turbine_C_Steam_Regression]-((-0.0023*([Total_DMW_Demand]/([DMW_Drives_Running]+(1-[DMW_Turbine_C_Status])))**2 + 5.4956*([Total_DMW_Demand]/([DMW_Drives_Running]+(1-[DMW_Turbine_C_Status]))) + 3330.4)/1000)/0.8) | 1 | DB_ACTIVE
DMW_Pump_Motor_B_Power_Imbalance | [DMW_Pump_Motor_B_Status]*([DMW_Motor_B_Power_Regression]-(-8E-05*([Total_DMW_Demand]/([DMW_Drives_Running]+(1-[DMW_Pump_Motor_B_Status])))**2 + 0.1835*([Total_DMW_Demand]/([DMW_Drives_Running]+(1-[DMW_Pump_Motor_B_Status]))) + 36.904)/1000) | 1 | DB_ACTIVE
total_air_generated | [Air_compressor_A_Discharge_flow]*[Air_Compressor_Turbine_A_Status]+[Air_compressor_B_Discharge_flow]*[Air_Compressor_Motor_B_Status]+[Air_compressor_C_Discharge_flow]*[Air_Compressor_Motor_C_Status]+[Air_compressor_D_Discharge_flow]*[Air_Compressor_Turbine_D_Status] | 1 | DB_ACTIVE
Spec_En_Cons_BLR_1 | ((8E-06*[BLR_1_HPS_Gen]**2 - 0.0017 *[BLR_1_HPS_Gen] +3.0167)*(1-[Spec_En_Cons_BLR_1_dev]))*[BLR_1_Status]+(1-[BLR_1_Status])*5 | 1 | DB_ACTIVE
Spec_En_Cons_BLR_2 | ((8E-06*[BLR_2_HPS_Gen]**2 - 0.0017 *[BLR_2_HPS_Gen] +3.0167)*(1-[Spec_En_Cons_BLR_2_dev]))*[BLR_2_Status]+(1-[BLR_2_Status])*5 | 1 | DB_ACTIVE
Spec_En_Cons_BLR_3 | ((8E-06*[BLR_3_HPS_Gen]**2 - 0.0017 *[BLR_3_HPS_Gen] +3.0167)*(1-[Spec_En_Cons_BLR_3_dev]))*[BLR_3_Status]+(1-[BLR_3_Status])*5 | 1 | DB_ACTIVE
Spec_En_Cons_BLR_4 | ((8E-06*[BLR_4_HPS_Gen]**2 - 0.0017 *[BLR_4_HPS_Gen] +3.0167)*(1-[Spec_En_Cons_BLR_4_dev]))*[BLR_4_Status]+(1-[BLR_4_Status])*5 | 1 | DB_ACTIVE
Spec_En_Cons_BLR_5 | ((8E-06*[BLR_5_HPS_Gen]**2 - 0.0017 *[BLR_5_HPS_Gen] +3.0167)*(1-[Spec_En_Cons_BLR_5_dev]))*[BLR_5_Status]+(1-[BLR_5_Status])*5 | 1 | DB_ACTIVE
Fuel_BLR_1 | [Fuel_BLR_1]*[BLR_1_Status] | 1 | DB_ACTIVE
Fuel_BLR_2 | [Fuel_BLR_2]*[BLR_2_Status] | 1 | DB_ACTIVE
Fuel_BLR_3 | [Fuel_BLR_3]*[BLR_3_Status] | 1 | DB_ACTIVE
Fuel_BLR_4 | [Fuel_BLR_4]*[BLR_4_Status] | 1 | DB_ACTIVE
Fuel_BLR_5 | [Fuel_BLR_5]*[BLR_5_Status] | 1 | DB_ACTIVE
Total_air_vent | [total_air_generated]-[Total_Air_Demand] | 1 | DB_ACTIVE
UO_All_MP_to_LP_letdown | [MP_to_LP_Letdown_LPS_Flow_Out_PV013A_UO] + [MP_to_LP_Letdown_LPS_Flow_Out_PV013B_UO] + [MP_to_LP_Letdown_LPS_Flow_Out_PV31_UO] + [MP_to_LP_Letdown_LPS_Flow_Out_PV32_UO] | 1 | DB_ACTIVE
Air_Compressor_Turbine_A_Steam_Imbalance | [Air_Compressor_Turbine_A_Status]*([Air_Compressor_Turbine_A_Steam_Regression]-((14.691*([Air_compressor_A_Discharge_flow])*89.55 + 5079)/0.9/1000))/((14.691*([Air_compressor_A_Discharge_flow]+(1-[Air_Compressor_Turbine_A_Status]))*89.55 + 5079)/0.9/1000) | 1 | DB_ACTIVE
Air_Compressor_Turbine_D_Steam_Imbalance | [Air_Compressor_Turbine_D_Status]*([Air_Compressor_Turbine_D_Steam_Regression]-((13.34*([Air_compressor_D_Discharge_flow])*92.96 + 4614.5)/0.9/1000))/((13.34*([Air_compressor_D_Discharge_flow]+(1-[Air_Compressor_Turbine_D_Status]))*92.96 + 4614.5)/0.9/1000) | 1 | DB_ACTIVE
Air_Compressor_Motor_C_Power_Imbalance | [Air_Compressor_Motor_C_Status]*([Air_Compressor_Motor_C_Power_Regression]-((0.0896*([Air_compressor_C_Discharge_flow]))/0.9))/((0.0896*([Air_compressor_C_Discharge_flow]+(1-[Air_Compressor_Motor_C_Status])))/0.9) | 1 | DB_ACTIVE
Air_Compressor_Motor_B_Power_Imbalance | [Air_Compressor_Motor_B_Status]*([Air_Compressor_Motor_B_Power_Regression]-((0.0930*([Air_compressor_B_Discharge_flow]))/0.9))/((0.0930*([Air_compressor_B_Discharge_flow]+(1-[Air_Compressor_Motor_B_Status])))/0.9) | 1 | DB_ACTIVE
BFW_Turbines_Running | [BFW_B_Turb_Status]+[BFW_C_Turb_Status]+[BFW_E_Turb_Status] | 1 | DB_ACTIVE
FDF_A_Motor_Power | [FDF_A_Motor_Status]*[BLR_1_Status]*(0.0067*[BLR_1_HPS_Gen]**2 + 0.225*[BLR_1_HPS_Gen] + 217.82)/1000 | 1 | DB_ACTIVE
FDF_B_Motor_Power | [FDF_B_Motor_Status]*[BLR_2_Status]*(0.0067*[BLR_2_HPS_Gen]**2 + 0.225*[BLR_2_HPS_Gen] + 217.82)/1000 | 1 | DB_ACTIVE
MP_Steam_Imbalance | (1-[Whatif_running])*[MP_Steam_Imbalance]+[Whatif_running]*([act_MP_Steam_Imbalance]*[MP_Steam_Consumption]/[act_MP_Steam_Consumption]) | 1 | DB_ACTIVE
LP_Steam_Imbalance | (1-[Whatif_running])*[LP_Steam_Imbalance] + [Whatif_running]*([act_LP_Steam_Imbalance]*[LP_Steam_Consumption]/[act_LP_Steam_Consumption]) | 1 | DB_ACTIVE
DMW_Imbalance | (1-[Whatif_running])*[DMW_Imbalance] + [Whatif_running]*([act_DMW_Imbalance]*[DMW_Makeup]/[act_DMW_Makeup]) | 1 | DB_ACTIVE
HP_Steam_Imbalance | (1-[Whatif_running])*[HP_Steam_Imbalance] + [Whatif_running]*([act_HP_Steam_Imbalance]*[HP_Steam_Consumption]/[act_HP_Steam_Consumption]) | 1 | DB_ACTIVE
Deaerator_LPS | [Whatif_running]*0.055*[Total_BFW_Consumption] + (1-[Whatif_running])*[Deaerator_LPS] | 1 | DB_ACTIVE
VHP_BFW_Turbines_Running | [VHP_BFW_B_Turb_Status]+[VHP_BFW_C_Turb_Status] | 1 | DB_ACTIVE
CW_Motors_Running | [CW_Motor_C_Status]+[CW_Motor_D_Status]+[CW_Motor_E_Status]+[CW_Motor_F_Status] | 1 | DB_ACTIVE
CW_Turbines_Running | [CW_Turbine_A_Status]+[CW_Turbine_B_Status]+[CW_Turbine_G_Status] | 1 | DB_ACTIVE
Air_Compressor_Motors_Running | [Air_Compressor_Motor_B_Status]+[Air_Compressor_Motor_C_Status] | 1 | DB_ACTIVE
Air_Compressor_Turbines_Running | [Air_Compressor_Turbine_A_Status]+[Air_Compressor_Turbine_D_Status] | 1 | DB_ACTIVE
DMW_Turbines_Running | [DMW_Turbine_A_Status]+[DMW_Turbine_C_Status] | 1 | DB_ACTIVE
Deaerator_A_LPS_Vent | ([Deaerator_A_LPS]*0.02) | 1 | RE_ENABLED_FROM_V6
Deaerator_B_LPS_Vent | ([Deaerator_B_LPS]*0.02) | 1 | RE_ENABLED_FROM_V6
HP_Steam_Enthalpy | ((2175.54628147543-1.32764297764643*(45.5)+2.71544961166282*(402))*0.239)+764*0 | 1 | RE_ENABLED_FROM_V6
HP_Steam_Vent_valve_PV0012_Steam_flow_out_UO | 2.059*([HP_Steam_Vent_valve_PV0012_Opening_UO]) | 1 | RE_ENABLED_FROM_V6
HP_to_MP_Letdown_HPS_Flow_In_PV0007A_UO | ((-0.0078*([HP_to_MP_Letdown_Valve_Opening_PV0007A_UO])**2+2.86*([HP_to_MP_Letdown_Valve_Opening_PV0007A_UO]))) | 1 | RE_ENABLED_FROM_V6
HP_to_MP_Letdown_HPS_Flow_In_PV0007B_UO | ((-0.0078*([HP_to_MP_Letdown_Valve_Opening_PV0007B_UO])**2+2.86*([HP_to_MP_Letdown_Valve_Opening_PV0007B_UO]))) | 1 | RE_ENABLED_FROM_V6
LP_Steam_Dumping_Valve_PC0024A_Steam_flow_out_UO | 0.724*[LP_Steam_Dumping_Valve_PC0024A_Opening_UO] | 1 | RE_ENABLED_FROM_V6
LP_Steam_Vent_valve_PV0024B_Steam_flow_out_UO | 1.208*[LP_Steam_Vent_valve_PV0024B_Opening_UO] | 1 | RE_ENABLED_FROM_V6
MP_to_LP_Letdown_MPS_Flow_In_PV013A_UO | (0.0039*([MP_to_LP_Letdown_Valve_Opening_PV013A_UO])**2+0.047*([MP_to_LP_Letdown_Valve_Opening_PV013A_UO])) | 1 | RE_ENABLED_FROM_V6
MP_to_LP_Letdown_MPS_Flow_In_PV013B_UO | (0.0039*([MP_to_LP_Letdown_Valve_Opening_PV013B_UO])**2+0.047*([MP_to_LP_Letdown_Valve_Opening_PV013B_UO])) | 1 | RE_ENABLED_FROM_V6
MP_to_LP_Letdown_MPS_Flow_In_PV31_UO | 0.677*([MP_to_LP_Letdown_Valve_Opening_PV31_UO]) | 1 | RE_ENABLED_FROM_V6
MP_to_LP_Letdown_MPS_Flow_In_PV32_UO | 0.677*([MP_to_LP_Letdown_Valve_Opening_PV32_UO]) | 1 | RE_ENABLED_FROM_V6
Total_Drives_Running | [BFW_Drives_Running]+[VHP_BFW_Drives_Running]+[CW_Drives_Running]+[Air_Compressor_Drives_Running]+[DMW_Drives_Running]+[BLR_1_Status]+[BLR_2_Status]+[BLR_3_Status]+[BLR_4_Status]+[BLR_5_Status] | 1 | RE_ENABLED_FROM_V6
Total_Fuel_Consumption | [Total_Fuel_Consumption_without_Boilers] + [Total_Fuel_for_Boilers] | 1 | RE_ENABLED_FROM_V6
Total_Fuel_Imbalance | [Total_Fuel_Supply] - [Total_Fuel_Consumption_without_Boilers] - [Total_Fuel_for_Boilers] | 1 | RE_ENABLED_FROM_V6
Total_Fuel_Supply | [NATURAL_GAS_Import_CTM] | 1 | RE_ENABLED_FROM_V6
Total_Motors_Running | [Total_Drives_Running] -[Total_Steam_Turbines_Running] | 1 | RE_ENABLED_FROM_V6
Total_Power_Consumption | [Total_Power_Consumption_without_Drives] + [Total_Power_for_Drives] | 1 | RE_ENABLED_FROM_V6
Total_Steam_Turbines_Running | [BLR_1_Status]+[BLR_2_Status] +[BLR_3_Status] +[BLR_4_Status] +[BLR_5_Status] +[BFW_E_Turb_Status] +[BFW_B_Turb_Status] +[BFW_C_Turb_Status] +[VHP_BFW_B_Turb_Status] +[VHP_BFW_C_Turb_Status] +[CW_Turbine_A_Status] +[CW_Turbine_B_Status] +[CW_Turbine_G_Status] +[Air_Compressor_Turbine_A_Status] +[Air_Compressor_Turbine_D_Status] +[DMW_Turbine_A_Status] +[DMW_Turbine_C_Status] | 1 | RE_ENABLED_FROM_V6

## constraints
system | expression | active | source_flag
Boilers | [BLR_4_HPS_Gen] >= 50*[BLR_4_Status] | 1 | DB_ACTIVE
Boilers | [BLR_5_HPS_Gen] >= 50*[BLR_5_Status] | 1 | DB_ACTIVE
HP Steam | [Total_BLR_HPS_Generation]==[HP_Steam_Imbalance]+[HP_Steam_Consumption] | 1 | DB_ACTIVE
MP Steam | [MP_Steam_Generation]==[MP_Steam_Imbalance]+[MP_Steam_Consumption] | 1 | DB_ACTIVE
LP Steam | [LP_Steam_Generation]==[LP_Steam_Imbalance]+[LP_Steam_Consumption] | 1 | DB_ACTIVE
BF Water | [Total_BFW_Generated] == [BFW_Imbalance]+[Total_BFW_Consumption] | 1 | DB_ACTIVE
HP_to_MP letdown | ([HP_to_MP_Letdown_MPS_Flow_Out_PV0007A_UO]==[HP_to_MP_Letdown_HPS_Flow_In_PV0007A_UO]+[BFW_to_HP_to_MP_Letdown_Flow_In_PV0007A_UO]) | 1 | DB_ACTIVE
HP_to_MP letdown | ([HP_to_MP_Letdown_MPS_Flow_Out_PV0007B_UO]==[HP_to_MP_Letdown_HPS_Flow_In_PV0007B_UO]+[BFW_to_HP_to_MP_Letdown_Flow_In_PV0007B_UO]) | 1 | DB_ACTIVE
Boilers | [BLR_1_HPS_Gen] >= 50*[BLR_1_Status] | 1 | DB_ACTIVE
BFW Drives | ([BFW_pump_Rated_Flow]*([BFW_A_Motor_Status]+[BFW_B_Turb_Status]+[BFW_C_Turb_Status]+[BFW_D_Motor_Status]+[BFW_E_Turb_Status]+[BFW_F_Motor_Status])>=[BFW_Flow_Consumption]+ [Buffer_in_BFW_Flow_Margin]) | 1 | DB_ACTIVE
VHP_BFW Drives | ([VHP_pump_Rated_Flow]*([VHP_BFW_A_Motor_Status]+[VHP_BFW_B_Turb_Status]+[VHP_BFW_C_Turb_Status])>=[VHP_Flow_Demand] + [Buffer_in_VHP_Flow_Margin]) | 1 | DB_ACTIVE
Boilers | [BLR_2_HPS_Gen] >= 50*[BLR_2_Status] | 1 | DB_ACTIVE
Deaerator | ([Total_BFW_Generated]==[Return_Condensate]+[DMW_Makeup]+[Deaerator_LPS]+[Condensate_From_P_7106_to_Deaerator_Header]) | 1 | DB_ACTIVE
Air_Compressor | [Air_compressor_A_Discharge_flow]>=[Air_Compressor_Turbine_A_Status]*11.827 | 1 | DB_ACTIVE
Air_Compressor | [Air_compressor_B_Discharge_flow]>=[Air_Compressor_Motor_B_Status]*11.827 | 1 | DB_ACTIVE
Air_Compressor | [Air_compressor_C_Discharge_flow]>=[Air_Compressor_Motor_C_Status]*8.9 | 1 | DB_ACTIVE
Air_Compressor | [Air_compressor_D_Discharge_flow]>=[Air_Compressor_Turbine_D_Status]*11.827 | 1 | DB_ACTIVE
Boilers | ([max_load_opt]-[min_load_opt])<=([max_load]-[min_load]) | 1 | DB_ACTIVE
Air_Compressor | [Air_Compressor_Turbine_A_Steam]>=22*[Air_Compressor_Turbine_A_Status] | 1 | DB_ACTIVE
Air_Compressor | [Air_Compressor_Turbine_D_Steam]>=22*[Air_Compressor_Turbine_D_Status] | 1 | DB_ACTIVE
Air_Compressor | [Air_Compressor_Motor_C_Power]>=0.5*[Air_Compressor_Motor_C_Status] | 1 | DB_ACTIVE
Air_Compressor | [Air_Compressor_Motor_B_Power]>=0.5*[Air_Compressor_Motor_B_Status] | 1 | DB_ACTIVE
DMW Drives | ([DMW_Turbine_A_Status] + [DMW_Pump_Motor_B_Status] + [DMW_Turbine_C_Status])*(1-[Whatif_running])>= ([Total_DMW_Demand]+[Buffer_in_DWM_Flow_Margin])*(1-[Whatif_running])*0/[DMW_Pump_Rated_Flow] | 1 | DB_ACTIVE
DMW Drives | ([DMW_Turbine_A_Status] + [DMW_Pump_Motor_B_Status] + [DMW_Turbine_C_Status])*0< (([Total_DMW_Demand]+[Buffer_in_DWM_Flow_Margin])/[DMW_Pump_Rated_Flow])+1 | 1 | DB_ACTIVE
Air_Compressor | ([air_compressor_max_capacity]*([Air_Compressor_Turbine_A_Status] + [Air_Compressor_Motor_B_Status] +[Air_Compressor_Turbine_D_Status])+[air_compressor_c_max_capacity]*[Air_Compressor_Motor_C_Status])>=[Total_Air_Demand]+ [Buffer_in_Air_Flow_Margin] | 1 | DB_ACTIVE
Deaerator | [Total_BFW_Generated]*(1-[Whatif_running])*109*[minimum_flow_BFW]==(([Return_Condensate]*(1-[Whatif_running])*75+[DMW_Makeup]*(1-[Whatif_running])*40+[Deaerator_LPS]*(1-[Whatif_running])*684+[Condensate_From_P_7106_to_Deaerator_Header]*(1-[Whatif_running])*75+[BFW_Imbalance_Enthalpy])*(1-[Whatif_running]))*[minimum_flow_BFW] | 1 | DB_ACTIVE
Boilers | [BLR_3_HPS_Gen] >= 50*[BLR_3_Status] | 1 | DB_ACTIVE
HP_to_MP letdown | ([HP_to_MP_Letdown_MPS_Flow_Out_PV0007A_UO]*701==[HP_to_MP_Letdown_HPS_Flow_In_PV0007A_UO]*[HP_Steam_Enthalpy]+[BFW_to_HP_to_MP_Letdown_Flow_In_PV0007A_UO]*109) | 1 | RE_ENABLED_FROM_V6
HP_to_MP letdown | ([HP_to_MP_Letdown_MPS_Flow_Out_PV0007B_UO]*701==[HP_to_MP_Letdown_HPS_Flow_In_PV0007B_UO]*[HP_Steam_Enthalpy]+[BFW_to_HP_to_MP_Letdown_Flow_In_PV0007B_UO]*109) | 1 | RE_ENABLED_FROM_V6
Deaerator | ([Total_BFW_Generated]==[Return_Condensate]+[DMW_Makeup]+[Deaerator_A_LPS]-[Deaerator_A_LPS_Vent]+[Deaerator_B_LPS]-[Deaerator_B_LPS_Vent]+[Condensate_From_P_7106_to_Deaerator_Header]) | 1 | RE_ENABLED_FROM_V6
Deaerator | ([Total_BFW_Generated]*109==[Return_Condensate]*75+[DMW_Makeup]*40+([Deaerator_A_LPS]-[Deaerator_A_LPS_Vent]+[Deaerator_B_LPS]-[Deaerator_B_LPS_Vent])*684+[Condensate_From_P_7106_to_Deaerator_Header]*75+[BFW_Imbalance_Enthalpy]) | 1 | RE_ENABLED_FROM_V6
CW Drives | (([Air_Compressor_A_Rated_Flow]*[Air_Compressor_Turbine_A_Status] + [Air_Compressor_B_Rated_Flow]*[Air_Compressor_Motor_B_Status] +[Air_Compressor_C_Rated_Flow]*[Air_Compressor_Motor_C_Status]+[Air_Compressor_D_Rated_Flow]*[Air_Compressor_Turbine_D_Status])>=[Total_Air_Demand]+ [Buffer_in_Air_Flow_Margin]) | 1 | RE_ENABLED_FROM_V6
Boilers | [Fuel_BLR_1] >= 0.000001*[BLR_1_Status] | 1 | RE_ENABLED_FROM_V6
Boilers | [Fuel_BLR_2] >= 0.000001*[BLR_2_Status] | 1 | RE_ENABLED_FROM_V6
Boilers | [Fuel_BLR_3] >= 0.000001*[BLR_3_Status] | 1 | RE_ENABLED_FROM_V6
Boilers | [Fuel_BLR_4] >= 0.000001*[BLR_4_Status] | 1 | RE_ENABLED_FROM_V6
Boilers | [Fuel_BLR_5] >= 0.000001*[BLR_5_Status] | 1 | RE_ENABLED_FROM_V6
Boilers | [Buffer_Steam_in_Boilers]+[Total_BLR_HPS_Generation] <= [BLR_1_Status]*[BLR_1_Capacity] + [BLR_2_Status]*[BLR_2_Capacity] + [BLR_3_Status]*[BLR_3_Capacity] + [BLR_4_Status]*[BLR_4_Capacity] + [BLR_5_Status]*[BLR_5_Capacity] | 1 | RE_ENABLED_FROM_V6
|  | 1 | RE_ENABLED_FROM_V6
|  | 1 | RE_ENABLED_FROM_V6
|  | 1 | RE_ENABLED_FROM_V6
|  | 1 | RE_ENABLED_FROM_V6
|  | 1 | RE_ENABLED_FROM_V6
|  | 1 | RE_ENABLED_FROM_V6

## objective
tag_name | direction
Objective_2 | -1

## model_parameter
parameter | value
minlp_maximum_iterations | 1000
minlp_max_iter_with_int_sol | 1000
minlp_as_nlp | 0
nlp_maximum_iterations | 1000
minlp_branch_method | 2
minlp_integer_tol | 0.01
minlp_gap_tol | 0.01
RTOL | 0.01
OTOL | 0.01

## master_pi_data
date | 5th_Effect_Evaporator_C_2535_Overhead_Pressure | 5th_Effect_Evaporator_C_4535_Overhead_Pressure | 5th_Effect_Evaporator_C_4535_Overhead_Pressure_KEV | 7th_Effect_Evaporator_C_6537_Overhead_Pressure | 7th_Effect_Evaporator_C_6537_Overhead_Pressure_KEV | AC_A_Flow_To_Header_raw | AC_B_Flow_To_Header_raw | AC_C_Flow_To_Header_raw | AC_D_Flow_To_Header_raw | Actual_Power_Consumption_5021 | Actual_Power_Consumption_5021_Adjusted | Air_compressor_A_Discharge_flow_raw | AIR_COMPRESSOR_A_Venting_Opening | Air_compressor_B_Discharge_flow_raw | Air_Compressor_B_Discharge_Pressure | AIR_COMPRESSOR_B_Venting_Opening | Air_compressor_C_Discharge_flow_raw | Air_Compressor_C_Discharge_Pressure | AIR_COMPRESSOR_C_Venting_Opening | Air_compressor_D_Discharge_flow_KEV | Air_compressor_D_Discharge_flow_raw | AIR_COMPRESSOR_D_Venting_Opening | Air_Compressor_Motor_B_Amperes | Air_Compressor_Motor_C_Amperes | Air_Compressor_Turbine_A_RPM | Air_Compressor_Turbine_A_Steam_raw | Air_Compressor_Turbine_D_RPM | Air_Compressor_Turbine_D_Steam_raw | Air_Imbalance | All_LP_steam_to_Deaerator | Ambient_Temperature_1 | Arrazi_Plant_Load | ASCV_Opening | avg_load | Bearing_Temperature_PM_7814A | Bearing_Temperature_PM_7814B | Bearing_Temperature_PM_7814C | BFW_A_AMPS | BFW_A_Bearing_temp | BFW_A_Vibrations | BFW_B_Turb_Steam_cons | BFW_B_Turb_Steam_KEV | BFW_B_Turb_Steam_raw | BFW_C_Turb_Steam_cons | BFW_C_Turb_Steam_KEV | BFW_C_Turb_Steam_raw | BFW_Conductivity | BFW_D_AMPS | BFW_D_Bearing_temp | BFW_D_Vibrations | BFW_E_Turb_Steam_cons | BFW_E_Turb_Steam_KEV | BFW_E_Turb_Steam_raw | BFW_Enthalpy | BFW_F_Vibration | BFW_Pressure | BFW_PUMPS_A | BFW_PUMPS_D | BFW_PUMPS_F | BFW_temp_A | BFW_Temperature | BFW_TO_BOILER_A | BFW_TO_BOILER_B | BFW_TO_BOILER_C | BFW_TO_BOILER_D | BFW_TO_BOILER_E | BFW_to_Boilers | BFW_to_Boilers_Desuperheating | BFW_to_Boilers_pi | BFW_to_EOEG_1 | BFW_to_EOEG_1_raw | BFW_to_EOEG_2 | BFW_to_EOEG_2_raw | BFW_to_EOEG_3 | BFW_to_EOEG_3_raw | BFW_TO_LAO | BFW_TO_LAO_raw | BLR_1_HPS_Gen_Energy | BLR_1_HPS_Gen_raw | BLR_2_HPS_Gen_Energy | BLR_2_HPS_Gen_raw | BLR_3_HPS_Gen_Energy | BLR_3_HPS_Gen_raw | BLR_4_HPS_Gen_Energy | BLR_4_HPS_Gen_raw | BLR_5_HPS_Gen_Energy | BLR_5_HPS_Gen_raw | Boielr_A_Fuel_Gas_Flow | Boielr_B_Fuel_Gas_Flow | Boielr_C_Fuel_Gas_Flow | Boielr_D_Fuel_Gas_Flow | Boielr_E_Fuel_Gas_Flow | Boiler_1_Fuel_Cost | Boiler_2_Fuel_Cost | Boiler_3_Fuel_Cost | Boiler_4_Fuel_Cost | Boiler_5_Fuel_Cost | Boiler_5_O2 | Boiler_A_Air_Cp_For_Sensible_Heat_Corrected | Boiler_A_Air_Moisture | BOILER_A_CBD | BOILER_A_CO2_Fuel_Emission_Factor | Boiler_A_Combustion_Air_Temperature | BOILER_A_CONDUCTIVITY | BOILER_A_CONDUCTIVITY_KEV | Boiler_A_DSP_outlet_Pressure | Boiler_A_DSP_outlet_Temp | BOILER_A_FLUE_GAS_OXGYGEN | Boiler_A_Heat_Loss_Due_To_Dry_Flue_Gas_L1 | Boiler_A_Main_Fuel_Gas_Temperature | BOILER_A_PH_ANALYZER | BOILER_A_STACK_TEMPERATURE | Boiler_A_Total_Boiler_Stack_Loss_Per_Kg_Fuel | Boiler_A_Total_Heat_Absorbed_Per_Kg_Of_Fuel | Boiler_A_Total_Heat_Loss_Per_Kg_Of_Fuel | Boiler_B_Air_Cp_For_Sensible_Heat_Corrected | Boiler_B_Air_Moisture | BOILER_B_CBD | BOILER_B_CO2_Fuel_Emission_Factor | Boiler_B_Combustion_Air_Temperature | BOILER_B_CONDUCTIVITY | BOILER_B_CONDUCTIVITY_KEV | Boiler_B_DSP_outlet_Pressure | Boiler_B_DSP_outlet_Temp | BOILER_B_FLUE_GAS_OXGYGEN | Boiler_B_Heat_Loss_Due_To_Dry_Flue_Gas_L1 | Boiler_B_Main_Fuel_Gas_Temperature | BOILER_B_PH_ANALYZER | BOILER_B_STACK_TEMPERATURE | Boiler_B_Total_Boiler_Stack_Loss_Per_Kg_Fuel | Boiler_B_Total_Heat_Absorbed_Per_Kg_Of_Fuel | Boiler_B_Total_Heat_Loss_Per_Kg_Of_Fuel | Boiler_C_Air_Cp_For_Sensible_Heat_Corrected | Boiler_C_Air_Moisture | BOILER_C_CBD | BOILER_C_CO2_Fuel_Emission_Factor | Boiler_C_Combustion_Air_Temperature | BOILER_C_CONDUCTIVITY | BOILER_C_CONDUCTIVITY_KEV | Boiler_C_DSP_outlet_Pressure | Boiler_C_DSP_outlet_Temp | BOILER_C_FLUE_GAS_OXGYGEN | Boiler_C_Heat_Loss_Due_To_Dry_Flue_Gas_L1 | Boiler_C_Main_Fuel_Gas_Temperature | BOILER_C_PH_ANALYZER | BOILER_C_STACK_TEMPERATURE | Boiler_C_Total_Boiler_Stack_Loss_Per_Kg_Fuel | Boiler_C_Total_Heat_Absorbed_Per_Kg_Of_Fuel | Boiler_C_Total_Heat_Loss_Per_Kg_Of_Fuel | Boiler_CBD | Boiler_D_Air_Cp_For_Sensible_Heat_Corrected | Boiler_D_Air_Moisture | BOILER_D_CBD | BOILER_D_CO2_Fuel_Emission_Factor | Boiler_D_Combustion_Air_Temperature | BOILER_D_CONDUCTIVITY | BOILER_D_CONDUCTIVITY_KEV | Boiler_D_DSP_outlet_Pressure | Boiler_D_DSP_outlet_Temp | BOILER_D_FLUE_GAS_OXGYGEN | Boiler_D_Heat_Loss_Due_To_Dry_Flue_Gas_L1 | Boiler_D_Main_Fuel_Gas_Temperature | BOILER_D_PH_ANALYZER | BOILER_D_STACK_TEMPERATURE | Boiler_D_Total_Boiler_Stack_Loss_Per_Kg_Fuel | Boiler_D_Total_Heat_Absorbed_Per_Kg_Of_Fuel | Boiler_D_Total_Heat_Loss_Per_Kg_Of_Fuel | Boiler_E_Air_Cp_For_Sensible_Heat_Corrected | Boiler_E_Air_Moisture | BOILER_E_CBD | BOILER_E_CO2_Fuel_Emission_Factor | Boiler_E_Combustion_Air_Temp | BOILER_E_CONDUCTIVITY | BOILER_E_CONDUCTIVITY_KEV | Boiler_E_DSP_outlet_Pressure | Boiler_E_DSP_outlet_Temp | BOILER_E_FLUE_GAS_OXGYGEN | Boiler_E_Heat_Loss_Due_To_Dry_Flue_Gas_L1 | Boiler_E_Main_Fuel_Gas_Temperature | BOILER_E_PH_ANALYZER | BOILER_E_STACK_TEMPERATURE | Boiler_E_Total_Boiler_Stack_Loss_Per_Kg_Fuel | Boiler_E_Total_Heat_Absorbed_Per_Kg_Of_Fuel | Boiler_E_Total_Heat_Loss_Per_Kg_Of_Fuel | BOILER_FG_CH4_CONCENTRATION_ARRAZI | BOILER_FG_CO2_CONCENTRATION_ARRAZI | BOILER_FG_ETHANE_CONCENTRATION_ARRAZI | BOILER_FG_IC4_CONCENTRATION_ARRAZI | BOILER_FG_IC5_CONCENTRATION_ARRAZI | BOILER_FG_N2_CONCENTRATION_ARRAZI | BOILER_FG_NC4_CONCENTRATION_ARRAZI | BOILER_FG_NC5_CONCENTRATION_ARRAZI | BOILER_FG_PROPANE_CONCENTRATION_ARRAZI | Boilers_Specific_Energy_Consumption | C2_compressor_RPM | C2_compressor_suction_pressure | C2_power | C2_splitter_control_tray_temperature | C2_splitter_control_tray_temperature_controller_opening | C2_splitter_reflux_controller_opening | C2_splitter_top_analyzer_C2H6 | C2310_Bottom_Pressure | C2310_Bottom_Pressure_KEV | C2R_dis_1 | C2R_dis_2 | C2R_dis_Pr_1 | C2R_dis_Pr_2 | C2R_governer_opening | C2R_inlet_T | C2R_outlet1_T | C2R_turbine_Inlet_steam_flow | C2R_turbine_Inlet_steam_pressure | C2R_turbine_Inlet_steam_temp | C2R_turbine_outlet_steam_pressure | C3_compressor_RPM | C3_compressor_suction_pressure | C3_power | C3R_Exhaust_pressure | C3R_Exhaust_temp | C3R_governer_opening | C3R_Process_flow | C3R_surface_condenser_level_controller_opening | C3R_turbine_Inlet_steam_flow | C3R_turbine_Inlet_steam_pressure | C3R_turbine_Inlet_steam_temp | C3R_turbine_outlet_steam_temp | C4310_Bottom_Pressure | C4310_Bottom_Pressure_KEV | Capacity_Utilization_EG1 | Capacity_Utilization_EG2 | Capacity_Utilization_EG3 | Capacity_Utilization_ETH | CGC_Disch_Correc_Temp_1Stage | CGC_Disch_Correc_Temp_2Stage | CGC_Disch_Correc_Temp_3Stage | CGC_Disch_Correc_Temp_4Stage | CGC_Discharge_Press_5Stage | CGC_Extraction_Opening | CGC_Interstage_DP_1Stage | CGC_Interstage_DP_2Stage | CGC_Interstage_DP_3Stage | CGC_Interstage_DP_4Stage | CGC_Quench_overhead_temp | CGC_Turb_SPEED | CGC_Turbine_exhaust_pressure | CGC_turbine_extraction_steam_pressure | CGC_turbine_extraction_steam_temp | CGC_turbine_Inlet_steam_flow | CGC_turbine_Inlet_steam_pressure | CGC_VHP_letdown_controller_opening_new | Chest_Pressure_E_2610 | Chest_Pressure_E_2620 | Chest_Pressure_E_4610 | Chest_Pressure_E_4610_KEV | Chest_Pressure_E_4620 | Chest_Pressure_E_4620_KEV | Chest_Pressure_E_6620 | CO2_comp_5020_KEV_Pressure_ratio | CO2_comp_5020_KEV_Process_OUTELET_TEMP_1 | CO2_comp_5020_KEV_Process_OUTELET_TEMP_2 | CO2_comp_5020_KEV_Process_OUTELET_TEMP_3 | CO2_comp_5020_KEV_Temperature_ratio | CO2_comp_5070_KEV_K_5071_Dis_Flow | CO2_Load_raw | CO2_Plant_Status | CO2_Power_Consumption | CO2_Sale_flow | Cold_Seawater_Blowdown_CT_7801 | Cool_Seawater_Blowdown_CT_7802 | Cooling_Water_Pump_A_Design_Discharge_flow | Cooling_Water_Pump_B_Design_Discharge_flow | Cooling_Water_Pump_G_Design_Discharge_flow | Cooling_Water_Pump_Header_Pressure | COOLING_WATER_PUMPS_C | COOLING_WATER_PUMPS_D | COOLING_WATER_PUMPS_E | COOLING_WATER_PUMPS_F | Critical_Tray_Temperature_C_2620_KEV | Critical_Tray_Temperature_C_4610_KEV | Critical_Tray_Temperature_C_4620_KEV | CW_C_Cost | CW_Circuit_1_return_temp | CW_Circuit_2_delta_Temp | CW_Circuit_2_return_temp | CW_Circuit_2_supply_temp | CW_D_Cost | CW_E_Cost | CW_F_Cost | CW_Header_2_Pressure | CW_intial_value | CW_Makeup_1 | CW_Makeup_2 | CW_Motor_7814A_Power | CW_Motor_7814A_Status | CW_Motor_7814B_Power | CW_Motor_7814B_Status | CW_Motor_7814C_Power | CW_Motor_7814C_Status | CW_Motor_C_Winding_temp | CW_Motor_D_Winding_temp | CW_Motor_E_Winding_temp | CW_Motor_F_Winding_temp | CW_TO_EG1_raw | CW_TO_EG1_totalizer | CW_TO_EG2 | CW_TO_ETH | CW_TO_LAO | CW_TO_LAO_raw | CW_TO_UTILITIES | CW_TO_UTILITIES_raw | CW_Turbine_A_RPM | CW_Turbine_A_Steam | CW_Turbine_A_Steam_KEV | CW_Turbine_B_RPM | CW_Turbine_B_Steam | CW_Turbine_B_Steam_KEV | CW_Turbine_G_RPM | CW_Turbine_G_Steam | CW_Turbine_G_Steam_KEV | CWS_Return_Temperature | CWS_Supply_Temperature | Cycle_Water_Bleed_Eo_EG1 | Cycle_Water_Bleed_Eo_EG2 | Cycle_Water_Bleed_Eo_EG2_KEV | Deaerator_7101_A_KEV_BFW_Flow | Deaerator_7101_A_KEV_BFW_Outlet_temp | Deaerator_A_Dissolved_Oxygen_ppb | Deaerator_A_LPS_Energy | Deaerator_A_LPS_percent | Deaerator_A_LPS_raw | Deaerator_A_LPS_Vent | Deaerator_B_Dissolved_Oxygen_ppb | Deaerator_B_LPS_raw | Deaerator_LPS | Decoke_Air_Pressure_Furnace_A | Decoke_Air_Pressure_Furnace_B | Decoke_Air_Pressure_Furnace_C | Decoke_Air_Pressure_Furnace_D | Decoke_Air_Pressure_Furnace_E | Decoke_Air_Pressure_Furnace_F | Decoke_Air_Pressure_Furnace_G | Decoke_Air_Pressure_Furnace_H | Decoke_Air_Pressure_Furnace_J | Decoke_check | Deethaniser_reboiler_Inlet_steam_flow | DMW_Imbalance | DMW_Makeup | DMW_MAKEUP_Near_Clean_Condensate_Header | DMW_MAKEUP_Near_Suspect_Condensate_Header | DMW_Motor_B_Status | DMW_Turbine_A_RPM | DMW_Turbine_A_Steam_raw | DMW_Turbine_C_RPM | DMW_Turbine_C_Steam_raw | DMW_turbine_MP_steam_2 | Drying_Column_Critical_Tray_EG1 | Drying_Column_Critical_Tray_EG2 | DSP_BFW_TO_BOILER_A | DSP_BFW_TO_BOILER_B | DSP_BFW_TO_BOILER_C | DSP_BFW_TO_BOILER_D | DSP_BFW_TO_BOILER_E | DSP_BFW_TO_CAUSTIC_DILUTION | DSP_BFW_TO_CAUSTIC_DILUTION_raw | DSP_BFW_TO_EG1 | DSP_BFW_TO_EG1_raw | DSP_BFW_TO_EG2 | DSP_BFW_TO_EG2_raw | DSP_BFW_TO_EG3_raw | DSP_BFW_TO_ETH_raw | Dumping_condensate_temp | E_1307_level | E_1308_level | E_1309_level | E_1310_level | E_1402_level | E_2310_column_bottom | E_2531_column_bottom | E_2610_column_bottom | E_2620_column_bottom | E_4310_column_bottom | E_4531_column_bottom | E_4610_column_bottom | E_4620_column_bottom | E_6531_column_bottom | E_6620_column_bottom | E2523_inlet_EG1 | E4523_inlet_EG2 | EG1_0xygen_contrl | EG1_avg_temp | EG1_BFW_to_Steam_drum_1 | EG1_BFW_to_Steam_drum_2 | EG1_CLEAN_COND_TO_U_O | EG1_CLEAN_COND_TO_U_O_raw | EG1_condensate_drum | EG1_DEG_production_flow | EG1_Drying_column_reboiler_Duty | EG1_EO_Reactor_Selectivity | EG1_EO_reactor1_HP_steam_generation | EG1_EO_reactor2_HP_steam_generation | EG1_Extraction_steam_from_5th_effect_evaporator_to_6th_effect_reboiler | EG1_first_effect_reboiler_Duty | EG1_Fresh_Ethylene | EG1_Fresh_Oxygen | EG1_HEG_production_flow | EG1_HP_desuperheated_temp | EG1_HP_desuperheater_valve_opening | EG1_HP_steam_BL_pressure | EG1_HP_steam_BL_temp | EG1_K_2115_Dis_presssure | EG1_K_2115_Dis_temp | EG1_K_2115_flow | EG1_K_2115_suc_temp | EG1_LP_CONSUMPTION | EG1_LP_desuperheated_temp | EG1_LP_desuperheater_valve_opening | EG1_LP_steam_BL_pressure | EG1_LP_steam_BL_temp | EG1_LP_Steam_from_V_2112 | EG1_LP_Steam_from_V_2122 | EG1_LP_Steam_from_V_2920 | EG1_LP_steam_To_Condensate_FD | EG1_LP_to_C_2220 | EG1_LP_to_C_2310 | EG1_LP_to_C_2510 | EG1_LP_to_C_2570 | EG1_LP_to_E_2220 | EG1_LP_to_E_2310 | EG1_LP_to_E_2523 | EG1_MEG_column_reboiler_Duty | EG1_MEG_production_flow | EG1_MP_CONSUMPTION | EG1_MP_desuperheated_temp | EG1_MP_desuperheater_valve_opening | EG1_MP_from_V2110 | EG1_MP_from_V2120 | EG1_MP_GENERATION | EG1_MP_steam_BL_pressure | EG1_MP_steam_BL_temp | EG1_MP_to_E_2531 | EG1_MP_to_E_2610 | EG1_MP_to_E_2620 | EG1_MP_to_E_2624 | EG1_MP_to_E_2630 | EG1_MP_to_E_2710 | EG1_MP_to_E_2720 | EG1_MP_to_V_2533 | EG1_NG_Fuel_Cost | EG1_Plant_load | EG1_pr_ratio | EG1_RC_TEMP_1 | EG1_RC_TEMP_2 | EG1_Reactor1_steam_drum_HP_steam_generation | EG1_Reactor2_steam_drum_HP_steam_generation | EG1_Recycle_Compressor_Current | EG1_Regen_status | EG1_steam_drum_pr_3 | EG1_strippin_column_Inlet_steam_flow | EG1_Stripping_status | EG1_suspect_COND_TO_U_O | EG1_suspect_COND_TO_U_O_raw | EG1_TEG_production_flow | EG1_temp_ratio | EG2_0xygen_contrl | EG2_BFW_to_Steam_drum_1 | EG2_BFW_to_Steam_drum_2 | EG2_CLEAN_COND_TO_U_O | EG2_CLEAN_COND_TO_U_O_raw | EG2_condensate_drum | EG2_DEG_production_flow | EG2_Drying_column_reboiler_Duty | EG2_EO_Reactor_Selectivity | EG2_EO_reactor1_HP_steam_generation | EG2_EO_reactor2_HP_steam_generation | EG2_EOE | EG2_Extraction_steam_from_5th_effect_evaporator_to_6th_effect_reboiler | EG2_first_effect_reboiler_Duty | EG2_Fresh_Ethylene | EG2_Fresh_Oxygen | EG2_HEG_production_flow | EG2_HP_desuperheated_temp | EG2_HP_desuperheater_valve_opening | EG2_HP_steam_BL_pressure | EG2_HP_steam_BL_temp | EG2_K_4115_Dis_presssure | EG2_K_4115_Dis_temp | EG2_K_4115_flow | EG2_K_4115_suc_presssure | EG2_K_4115_suc_temp | EG2_LP_CONSUMPTION | EG2_LP_desuperheated_temp | EG2_LP_desuperheater_valve_opening | EG2_LP_GENERATION | EG2_LP_GENERATION_ENERGY | EG2_LP_steam_BL_pressure | EG2_LP_steam_BL_temp | EG2_LP_steam_condensate_enthalpy | EG2_LP_Steam_from_V_4112 | EG2_LP_Steam_from_V_4122 | EG2_LP_Steam_from_V_4920 | EG2_LP_steam_saturated_vapor_enthalpy | EG2_LP_steam_To_Condensate_FD | EG2_LP_to_C_4220 | EG2_LP_to_C_4310 | EG2_LP_to_C_4510 | EG2_LP_to_C_4570 | EG2_LP_to_E_4220 | EG2_LP_to_E_4310 | EG2_LP_to_E_4523 | EG2_MEG_column_reboiler_Duty | EG2_MEG_production_flow | EG2_MP_CONSUMPTION | EG2_MP_desuperheated_temp | EG2_MP_desuperheater_valve_opening | EG2_MP_from_V4110 | EG2_MP_from_V4120 | EG2_MP_steam_BL_temp | EG2_MP_steam_condensate_enthalpy | EG2_MP_steam_pressure_act | EG2_MP_steam_saturated_vapor_enthalpy | EG2_MP_to_E_4531 | EG2_MP_to_E_4610 | EG2_MP_to_E_4620 | EG2_MP_to_E_4624 | EG2_MP_to_E_4630 | EG2_MP_to_E_4710 | EG2_MP_to_E_4720 | EG2_MP_to_V_4533 | EG2_Plant_load | EG2_pr_ratio | EG2_RC_TEMP_1 | EG2_RC_TEMP_2 | EG2_Reactor1_steam_drum_HP_steam_generation | EG2_Reactor2_steam_drum_HP_steam_generation | EG2_Recycle_Compressor_Current | EG2_Regen_status | EG2_Regeneration_reboiler_Duty | EG2_Regenerator_feed_flash_drum_Duty | EG2_steam_drum_pr_1 | EG2_steam_drum_temp_2 | EG2_strippin_column_Inlet_steam_flow | EG2_stripping_column_Duty | EG2_stripping_column_reboiler_Duty | EG2_Stripping_status | EG2_suspect_COND_TO_U_O | EG2_suspect_COND_TO_U_O_raw | EG2_TEG_production_flow | EG2_Third_Stage_reactor_feed_heater_Duty | EG3_0xygen_contrl | EG3_8th_effect_reboiler_extraction_steam_inlet | EG3_CLEAN_COND_TO_U_O | EG3_CLEAN_COND_TO_U_O_raw | EG3_condensate_drum | EG3_DEG_production_flow | EG3_EO_Reactor_Selectivity | EG3_EO_reactor1_HP_steam_generation | EG3_EO_reactor2_HP_steam_generation | EG3_EOE | EG3_first_effect_reboiler_Duty | EG3_Fresh_Ethylene | EG3_Fresh_Oxygen | EG3_HEG_production_flow | EG3_HP_desuperheated_temp | EG3_HP_desuperheater_valve_opening | EG3_HP_steam_BL_pressure | EG3_HP_steam_BL_temp | EG3_K_6115_Dis_presssure | EG3_K_6115_Dis_temp | EG3_K_6115_flow | EG3_K_6115_suc_presssure | EG3_K_6115_suc_temp | EG3_LP_CONSUMPTION | EG3_LP_desuperheated_temp | EG3_LP_desuperheater_valve_opening | EG3_LP_GENERATION | EG3_LP_GENERATION_ENERGY | EG3_LP_steam_BL_pressure | EG3_LP_steam_BL_temp | EG3_LP_steam_condensate_enthalpy | EG3_LP_Steam_from_V_6112 | EG3_LP_Steam_from_V_6122 | EG3_LP_Steam_from_V_6920 | EG3_LP_steam_pressure | EG3_LP_steam_saturated_vapor_enthalpy | EG3_LP_steam_To_Condensate_FD | EG3_LP_to_C_6220 | EG3_LP_to_C_6310 | EG3_LP_to_C_6510 | EG3_LP_to_C_6570 | EG3_LP_to_E_6220 | EG3_LP_to_E_6310 | EG3_LP_to_E_6523 | EG3_MEG_column_reboiler_Duty | EG3_MEG_production_flow | EG3_MP_CONSUMPTION | EG3_MP_desuperheated_temp | EG3_MP_desuperheater_valve_opening | EG3_MP_from_V6110 | EG3_MP_from_V6120 | EG3_MP_GENERATION | EG3_MP_steam_BL_pressure | EG3_MP_steam_BL_temp | EG3_MP_steam_condensate_enthalpy | EG3_MP_steam_saturated_vapor_enthalpy | EG3_MP_to_E_6531 | EG3_MP_to_E_6610 | EG3_MP_to_E_6620 | EG3_MP_to_E_6624 | EG3_MP_to_E_6630 | EG3_MP_to_E_6710 | EG3_MP_to_E_6720 | EG3_MP_to_V_6533 | EG3_Plant_load | EG3_pr_ratio | EG3_RC_TEMP_1 | EG3_Reactor1_steam_drum_HP_steam_generation | EG3_Reactor2_steam_drum_HP_steam_generation | EG3_Recycle_Compressor_Current | EG3_Regen_status | EG3_Regeneration_reboiler_Duty | EG3_steam_drum_temp_5 | EG3_suspect_COND_TO_U_O_raw | EG3_TEG_production_flow | EI_CO2_Energy_Consumption_monthly | EI_CO2_production_monthly | EI_EG1_Energy_Consumption_monthly | EI_EG1_production_monthly | EI_EG2_Energy_Consumption_monthly | EI_EG2_production_monthly | EI_EG3_Energy_Consumption_monthly | EI_EG3_production_monthly | EI_ETH_Energy_Consumption_monthly | EI_ETH_production_monthly | EI_LAO_Energy_Consumption_monthly | EI_LAO_production_monthly | Energy_GJ_BO_7104A | Energy_GJ_BO_7104B | Energy_GJ_BO_7104C | Energy_GJ_BO_7104D | Energy_GJ_BO_7104E | Energy_GJ_KM_2115 | Energy_GJ_KM_4115 | Energy_GJ_KM_7202C | Energy_GJ_KT_7202D | Energy_GJ_PK_5020 | Energy_GJ_PK_5070 | Energy_GJ_PT_7102B | Energy_GJ_PT_7102C | EOEG_1_HPS_Demand_raw | EOEG_1_LPS_Demand_raw | EOEG_1_MPS_Demand | EOEG_1_MPS_Demand_raw | EOEG_1_Power_Consumption | EOEG_2_HPS_Demand_raw | EOEG_2_LPS_Demand | EOEG_2_LPS_Demand_Energy | EOEG_2_LPS_Demand_raw | EOEG_2_MPS_Demand | EOEG_2_MPS_Demand_raw | EOEG_2_Power_Consumption | EOEG_3_HPS_Demand_raw | EOEG_3_LPS_Demand | EOEG_3_LPS_Demand_Energy | EOEG_3_LPS_Demand_raw | EOEG_3_MPS_Demand | EOEG_3_MPS_Demand_raw | EOEG_3_Power_Consumption | EOEG1_Plant_Status | EOEG2_Plant_Status | EOEG3_Plant_Status | Eth_CGC_turbine_Duty | ETH_CLEAN_COND_TO_U_O_raw | Eth_ethylene_flow_C2_splitter_reflux | ETH_HP_LP_Desuperheater_water_opening | ETH_HP_steam_BL_Export_flow | ETH_HP_steam_BL_Export_pressure | ETH_HP_steam_BL_Export_temp | ETH_HP_steam_BL_Import_pressure | ETH_HP_steam_BL_import_temp | Eth_HP_to_CGC_lube_oil_pump_turbine_flow_Energy | Eth_HP_to_E_1103_flow_Energy | Eth_HP_to_E_1214_flow_Energy | Eth_HP_to_PT_1650_flow_Energy | ETH_HPS_Demand_old | ETH_LP_LLP_Desuperheater_water_opening | ETH_LP_steam_BL_pressure | ETH_LP_steam_BL_temp | Eth_LP_steam_condensate_enthalpy | Eth_LP_steam_saturated_vapor_enthalpy | ETH_LPS_Demand | ETH_LPS_Demand_raw | ETH_Plant_Status | ETH_Power_Consumption | Eth_saturator_Blowdown_flow | ETH_Surface_condenser_controller_level_opening | ETH_suspect_COND_TO_U_O | ETH_suspect_COND_TO_U_O_raw | ETH_V_1732_Level_1 | ETH_V_1732_Level_2 | ETH_VHP_HP_Desuperheater1_outlet_temp | ETH_VHP_HP_Desuperheater1_water_opening | ETH_VHP_HP_Desuperheater2_opening | ETH_VHP_HP_Desuperheater2_outlet_temp | ETH_VHP_HP_Desuperheater2_water_opening | Ethane_Feed_Saturator_Duty | Ethane_feed_saturator_inlet_steam_flow | Ethane_feed_superheater_HP_steam_valve_opening | ETHANE_Fuel_From_ETH_to_UO_raw | Ethylene_HP_Consumption_Calculated | Ethylene_in_recycle_ethane | Ethylene_in_tail_gas | Ethylene_in_tail_gas_KEV | Ethylene_surge_drum_vent_to_CGC_5Th_stage_controller_opening | Ethylene_total_flow | FD_Fan_BLR_1_Steam_raw | FD_Fan_BLR_2_Steam_raw | FD_Fan_BLR_3_Steam_raw | FD_Fan_BLR_4_Steam_raw | FD_Fan_BLR_5_Steam_raw | FDF_A_AMPS | FDF_B_AMPS | FDF_MOTOR_A | FDF_MOTOR_B | Flare_Fuel_Cost | Fractional_Conversion_Bicarbonate_C_2220 | Fractional_Conversion_Bicarbonate_C_4220 | Fractional_Conversion_Bicarbonate_C_4220_KEV | Fractional_Conversion_Bicarbonate_C_6220 | From_Utilities_to_cracker | Fuel_BLR_1_raw | Fuel_BLR_2_raw | Fuel_BLR_3_raw | Fuel_BLR_4_raw | Fuel_BLR_5_raw | Fuel_Demand_in_Energy_in_GJ_Hr | Fuel_Emission_Factor | Fuel_Gas_C2H4_Concentration | Fuel_Gas_C2H6_Concentration | Fuel_Gas_C3H8_Concentration | Fuel_Gas_CH4_Concentration | Fuel_gas_drum_pressure | Fuel_gas_drum_pressure_KEV | FUEL_GAS_From_UO_to_ETH | FUEL_GAS_From_UO_to_ETH_raw | FUEL_GAS_From_UO_to_Flare | FUEL_GAS_From_UO_to_Flare_raw | FUEL_GAS_From_UO_to_Incinerator_raw | FUEL_GAS_From_UO_to_LAO | FUEL_GAS_From_UO_to_LAO_A | FUEL_GAS_From_UO_to_LAO_B | FUEL_GAS_From_UO_to_LAO_Opt | FUEL_GAS_From_UO_to_LAO_raw | FUEL_GAS_From_UO_to_WTO | FUEL_GAS_From_UO_to_WTO_raw | Fuel_Gas_H2_Concentration | Fuel_to_LAO_Heater | FUR_1_ETHANE_TRIP_VALVE | FUR_1_FLUE_GAS_O2 | Fur_1_mixed_feed_flow | FUR_1_PASS_1_ETHANE_FEED | FUR_1_PASS_2_ETHANE_FEED | FUR_1_PASS_3_ETHANE_FEED | FUR_1_PASS_4_ETHANE_FEED | FUR_1_PASS_5_ETHANE_FEED | FUR_1_PASS_6_ETHANE_FEED | FUR_1_PASS_7_ETHANE_FEED | FUR_1_PASS_8_ETHANE_FEED | FUR_1_STACK_TEMPERATURE | FUR_2_ETHANE_TRIP_VALVE | FUR_2_FLUE_GAS_O2 | Fur_2_mixed_feed_flow | FUR_2_PASS_1_ETHANE_FEED | FUR_2_PASS_2_ETHANE_FEED | FUR_2_PASS_3_ETHANE_FEED | FUR_2_PASS_4_ETHANE_FEED | FUR_2_PASS_5_ETHANE_FEED | FUR_2_PASS_6_ETHANE_FEED | FUR_2_PASS_7_ETHANE_FEED | FUR_2_PASS_8_ETHANE_FEED | FUR_2_STACK_TEMPERATURE | FUR_3_ETHANE_TRIP_VALVE | FUR_3_FLUE_GAS_O2 | Fur_3_mixed_feed_flow | FUR_3_PASS_1_ETHANE_FEED | FUR_3_PASS_2_ETHANE_FEED | FUR_3_PASS_3_ETHANE_FEED | FUR_3_PASS_4_ETHANE_FEED | FUR_3_PASS_5_ETHANE_FEED | FUR_3_PASS_6_ETHANE_FEED | FUR_3_PASS_7_ETHANE_FEED | FUR_3_PASS_8_ETHANE_FEED | FUR_3_STACK_TEMPERATURE | FUR_4_ETHANE_TRIP_VALVE | FUR_4_FLUE_GAS_O2 | Fur_4_mixed_feed_flow | FUR_4_PASS_1_ETHANE_FEED | FUR_4_PASS_2_ETHANE_FEED | FUR_4_PASS_3_ETHANE_FEED | FUR_4_PASS_4_ETHANE_FEED | FUR_4_PASS_5_ETHANE_FEED | FUR_4_PASS_6_ETHANE_FEED | FUR_4_PASS_7_ETHANE_FEED | FUR_4_PASS_8_ETHANE_FEED | FUR_4_STACK_TEMPERATURE | FUR_5_ETHANE_TRIP_VALVE | FUR_5_FLUE_GAS_O2 | Fur_5_mixed_feed_flow | FUR_5_PASS_1_ETHANE_FEED | FUR_5_PASS_2_ETHANE_FEED | FUR_5_PASS_3_ETHANE_FEED | FUR_5_PASS_4_ETHANE_FEED | FUR_5_PASS_5_ETHANE_FEED | FUR_5_PASS_6_ETHANE_FEED | FUR_5_PASS_7_ETHANE_FEED | FUR_5_PASS_8_ETHANE_FEED | FUR_5_STACK_TEMPERATURE | FUR_6_ETHANE_TRIP_VALVE | FUR_6_FLUE_GAS_O2 | Fur_6_mixed_feed_flow | FUR_6_PASS_1_ETHANE_FEED | FUR_6_PASS_2_ETHANE_FEED | FUR_6_PASS_3_ETHANE_FEED | FUR_6_PASS_4_ETHANE_FEED | FUR_6_PASS_5_ETHANE_FEED | FUR_6_PASS_6_ETHANE_FEED | FUR_6_PASS_7_ETHANE_FEED | FUR_6_PASS_8_ETHANE_FEED | FUR_6_STACK_TEMPERATURE | FUR_7_ETHANE_TRIP_VALVE | FUR_7_FLUE_GAS_O2 | Fur_7_mixed_feed_flow | FUR_7_PASS_1_ETHANE_FEED | FUR_7_PASS_2_ETHANE_FEED | FUR_7_PASS_3_ETHANE_FEED | FUR_7_PASS_4_ETHANE_FEED | FUR_7_PASS_5_ETHANE_FEED | FUR_7_PASS_6_ETHANE_FEED | FUR_7_PASS_7_ETHANE_FEED | FUR_7_PASS_8_ETHANE_FEED | FUR_7_STACK_TEMPERATURE | FUR_8_ETHANE_TRIP_VALVE | FUR_8_FLUE_GAS_O2 | Fur_8_mixed_feed_flow | FUR_8_PASS_1_ETHANE_FEED | FUR_8_PASS_2_ETHANE_FEED | FUR_8_PASS_3_ETHANE_FEED | FUR_8_PASS_4_ETHANE_FEED | FUR_8_PASS_5ETHANE_FEED | FUR_8_PASS_6_ETHANE_FEED | FUR_8_PASS_7_ETHANE_FEED | FUR_8_PASS_8_ETHANE_FEED | FUR_8_STACK_TEMPERATURE | FUR_9_ETHANE_TRIP_VALVE | FUR_9_FLUE_GAS_O2 | Fur_9_mixed_feed_flow | FUR_9_PASS_1_ETHANE_FEED | FUR_9_PASS_2_ETHANE_FEED | FUR_9_PASS_3_ETHANE_FEED | FUR_9_PASS_4_ETHANE_FEED | FUR_9_PASS_5ETHANE_FEED | FUR_9_PASS_6_ETHANE_FEED | FUR_9_PASS_7_ETHANE_FEED | FUR_9_PASS_8_ETHANE_FEED | FUR_9_STACK_TEMPERATURE | Furnace_A_COT | Furnace_A_Fuel_gas_flow | Furnace_A_steam_outlet_flow | Furnace_A_steam_outlet_pressure | Furnace_A_steam_outlet_temp | Furnace_A_VHP_Desuperheater_water | Furnace_B_COT | Furnace_B_Fuel_gas_flow | Furnace_B_steam_outlet_flow | Furnace_B_steam_outlet_pressure | Furnace_B_steam_outlet_temp | Furnace_B_VHP_Desuperheater_water | Furnace_C_COT | Furnace_C_Fuel_gas_flow | Furnace_C_steam_outlet_flow | Furnace_C_steam_outlet_pressure | Furnace_C_steam_outlet_temp | Furnace_C_VHP_Desuperheater_water | Furnace_D_COT | Furnace_D_Fuel_gas_flow | Furnace_D_steam_outlet_flow | Furnace_D_steam_outlet_pressure | Furnace_D_steam_outlet_temp | Furnace_D_VHP_Desuperheater_water | Furnace_E_COT | Furnace_E_Fuel_gas_flow | Furnace_E_steam_outlet_flow | Furnace_E_steam_outlet_pressure | Furnace_E_steam_outlet_temp | Furnace_E_VHP_Desuperheater_water | Furnace_F_COT | Furnace_F_Fuel_gas_flow | Furnace_F_steam_outlet_flow | Furnace_F_steam_outlet_pressure | Furnace_F_steam_outlet_temp | Furnace_F_VHP_Desuperheater_water | Furnace_G_COT | Furnace_G_Fuel_gas_flow | Furnace_G_steam_outlet_flow | Furnace_G_steam_outlet_pressure | Furnace_G_steam_outlet_temp | Furnace_G_VHP_Desuperheater_water | Furnace_H_COT | Furnace_H_Fuel_gas_flow | Furnace_H_steam_outlet_flow | Furnace_H_steam_outlet_pressure | Furnace_H_steam_outlet_temp | Furnace_H_VHP_Desuperheater_water | Furnace_J_COT | Furnace_J_Fuel_gas_flow | Furnace_J_steam_outlet_flow | Furnace_J_steam_outlet_pressure | Furnace_J_steam_outlet_temp | Furnace_J_VHP_Desuperheater_water | Glycol_Reactor_R_2520_Inlet | Glycol_Reactor_R_2520_Inlet_KEV | Glycol_Reactor_R_4520_Inlet | Glycol_Reactor_R_4520_Inlet_KEV | H3831_inlet_temp | H3831_outlet_temp | H3831_steam_flow | H3831_target_duty | Hot_Seawater_Blowdown_CT_7802 | HP_Steam_Enthalpy | HP_Steam_from_CGC_Extraction | HP_Steam_Pressure | HP_Steam_Temperature | HP_Steam_Vent_Valve_PC7027_Opening_ETH | HP_Steam_Vent_Valve_PC7032_Opening_ETH | HP_Steam_Vent_valve_PV0012_Opening_UO | HP_to_LP_Let_Down_Valve_Opening_HC7262_ETH | HP_to_LP_Let_Down_Valve_Opening_PC7026_ETH | HP_to_MP_Let_Down_Valve_Opening_PC9207_EG3_raw | HP_to_MP_Let_Down_Valve_Opening_PC9209_EG1 | HP_to_MP_Let_Down_Valve_Opening_PC9209_EG2 | HP_to_MP_Letdown_Valve_Opening_PV0007A_UO | HP_to_MP_Letdown_Valve_Opening_PV0007B_UO | HPS_to_Turbines | IGV_Opening | Instr_air_to_CW_in_m3ph | Instr_air_to_EG1_in_kgph | Instr_air_to_EG2_in_kgph | Instr_air_to_EG3_in_kgph | Instr_air_to_Eth_in_tph | Instr_air_to_LAO_in_kgph | Interstage_Cooler_1_Outlet_Temperature | Interstage_Cooler_2_Outlet_Temperature | Interstage_Cooler_3_Outlet_Temperature | K_5021_Dis_pressure | K_5021_Dis_temp | K_5021_suc_pressure | K_5021_suc_temp | K_5071_Actual_Power_Adjusted | K_5071_Dis_Flow | K_5071_Dis_pressure | K_5071_Dis_temp | K_5071_suc_pressure | K_5071_suc_temp | K_7201A_3rd_Stage_Disch_pressure | K_7201B_3rd_Stage_Disch_pressure | K_7201C_3rd_Stage_Disch_pressure | K_7201D_3rd_Stage_Disch_pressure | K_7202B_Dis_temp | K_7202B_suc_pressure | K_7202B_suc_temp | K_7202C_Dis_temp | K_7202C_suc_pressure | K_7202C_suc_temp | KM_2115_Dis_Pressure | KM_2115_Dis_Temp | KM_2115_Flow | KM_2115_Status | KM_2115_suc_Pressure | KM_4115_Dis_Pressure | KM_4115_Dis_Temp | KM_4115_Flow | KM_4115_Status | KM_6115_Status | KM_6115_suc_Pressure | KT_1500_pressure_out | KT_1500_temp_out | LAO_Fuel_Cost | LAO_Heater_KEV_Feed_flow | LAO_Heater_KEV_Feed_temp | LAO_Heater_KEV_Stack_O2% | LAO_Load | LAO_Load_raw | LAO_LP_Steam_Demand | LAO_LP_Steam_Demand_Energy | LAO_LP_Steam_Demand_raw | LAO_LP_Steam_Demand_TPH | LAO_oxygen | LAO_Plant_Status | LAO_Power_Consumption | LAO_STACK_TEMPERATURE | LHV | LHV_Raw | LHV_Raw_2 | LHV_Raw_3 | LHV_Raw_4 | LHV_Raw_5 | LP_for_heating_only_HPS_Boiler | LP_steam_BL_import_flow | LP_steam_condensate_enthalpy | LP_Steam_Dumping_Valve_PC0024A_Opening_UO | LP_Steam_Enthalpy | LP_steam_flow_to_C_2220_Duty | LP_Steam_From_Condensate_Drum | LP_Steam_from_HP_stm_turb | LP_Steam_from_MP_stm_turb | LP_Steam_from_PRC_Extraction | LP_Steam_Pressure | LP_steam_pressure_to_saturator | LP_steam_saturated_vapor_enthalpy | LP_Steam_Temperature | LP_steam_to_Deaerator_A_pressure | LP_steam_to_Deaerator_A_Temp | LP_steam_to_Deaerator_B_pressure | LP_steam_to_Deaerator_B_Temp | LP_steam_to_E_2220_Duty | LP_steam_to_E_2523_Duty | LP_Steam_To_Stripping_Column_Duty | LP_Steam_To_Stripping_Column_reboiler_Duty | LP_Steam_Vent_valve_HV9208_Opening_EG3 | LP_Steam_Vent_Valve_PC7028_Opening_ETH | LP_Steam_Vent_valve_PV0024B_Opening_UO | LP_to_LLP_Let_Down_Valve_PC7029_Opening_ETH | max_spec_en_consumption | MEG_Column_Critical_Tray_EG1 | MEG_Column_Critical_Tray_EG2 | MEG_Column_Critical_Tray_EG3 | Mixed_Feed_MOV_Opening_Furnace_A | Mixed_Feed_MOV_Opening_Furnace_B | Mixed_Feed_MOV_Opening_Furnace_C | Mixed_Feed_MOV_Opening_Furnace_D | Mixed_Feed_MOV_Opening_Furnace_E | Mixed_Feed_MOV_Opening_Furnace_F | Mixed_Feed_MOV_Opening_Furnace_G | Mixed_Feed_MOV_Opening_Furnace_H | Mixed_Feed_MOV_Opening_Furnace_J | MP_steam_condensate_enthalpy | MP_Steam_Enthalpy | MP_Steam_Pressure | MP_steam_saturated_vapor_enthalpy | MP_Steam_Temperature | MP_to_Intermediate_Letdown_Valve_Opening_PV9206A_EG3 | MP_to_LP_Letdown_Valve_Opening_PV013A_UO | MP_to_LP_Letdown_Valve_Opening_PV013B_UO | MP_to_LP_Letdown_Valve_Opening_PV31_UO | MP_to_LP_Letdown_Valve_Opening_PV32_UO | MP_to_LP_Letdown_Valve_Opening_PV9206B_EG3 | NATURAL_GAS_Import_CTM_raw | New_Cold_Seawater_Blowdown_CT_7802 | NG_Fuel_to_EG1 | NG_Fuel_to_EG1_raw | NG_Fuel_to_EG2_raw | NG_Fuel_to_EG3_raw | Optimum_Eff_5021 | Overall_SHC_Ratio | Pass1_Decoke_Air_Flow_Furnace_A | Pass1_Decoke_Air_Flow_Furnace_B | Pass1_Decoke_Air_Flow_Furnace_C | Pass1_Decoke_Air_Flow_Furnace_D | Pass1_Decoke_Air_Flow_Furnace_E | Pass1_Decoke_Air_Flow_Furnace_F | Pass1_Decoke_Air_Flow_Furnace_G | Pass1_Decoke_Air_Flow_Furnace_H | Pass1_Decoke_Air_Flow_Furnace_J | Pass1_Mixed_Feed_Pressure_Furnace_A | Pass1_Mixed_Feed_Pressure_Furnace_B | Pass1_Mixed_Feed_Pressure_Furnace_C | Pass1_Mixed_Feed_Pressure_Furnace_D | Pass1_Mixed_Feed_Pressure_Furnace_E | Pass1_Mixed_Feed_Pressure_Furnace_F | Pass1_Mixed_Feed_Pressure_Furnace_G | Pass1_Mixed_Feed_Pressure_Furnace_H | Pass1_Mixed_Feed_Pressure_Furnace_J | Pass2_Decoke_Air_Flow_Furnace_A | Pass2_Decoke_Air_Flow_Furnace_B | Pass2_Decoke_Air_Flow_Furnace_C | Pass2_Decoke_Air_Flow_Furnace_D | Pass2_Decoke_Air_Flow_Furnace_E | Pass2_Decoke_Air_Flow_Furnace_F | Pass2_Decoke_Air_Flow_Furnace_G | Pass2_Decoke_Air_Flow_Furnace_H | Pass2_Decoke_Air_Flow_Furnace_J | Pass2_Mixed_Feed_Pressure_Furnace_A | Pass2_Mixed_Feed_Pressure_Furnace_B | Pass2_Mixed_Feed_Pressure_Furnace_C | Pass2_Mixed_Feed_Pressure_Furnace_D | Pass2_Mixed_Feed_Pressure_Furnace_E | Pass2_Mixed_Feed_Pressure_Furnace_F | Pass2_Mixed_Feed_Pressure_Furnace_G | Pass2_Mixed_Feed_Pressure_Furnace_H | Pass2_Mixed_Feed_Pressure_Furnace_J | Pass3_Decoke_Air_Flow_Furnace_A | Pass3_Decoke_Air_Flow_Furnace_B | Pass3_Decoke_Air_Flow_Furnace_C | Pass3_Decoke_Air_Flow_Furnace_D | Pass3_Decoke_Air_Flow_Furnace_E | Pass3_Decoke_Air_Flow_Furnace_F | Pass3_Decoke_Air_Flow_Furnace_G | Pass3_Decoke_Air_Flow_Furnace_H | Pass3_Decoke_Air_Flow_Furnace_J | Pass3_Mixed_Feed_Pressure_Furnace_A | Pass3_Mixed_Feed_Pressure_Furnace_B | Pass3_Mixed_Feed_Pressure_Furnace_C | Pass3_Mixed_Feed_Pressure_Furnace_D | Pass3_Mixed_Feed_Pressure_Furnace_E | Pass3_Mixed_Feed_Pressure_Furnace_F | Pass3_Mixed_Feed_Pressure_Furnace_G | Pass3_Mixed_Feed_Pressure_Furnace_H | Pass3_Mixed_Feed_Pressure_Furnace_J | Pass4_Decoke_Air_Flow_Furnace_A | Pass4_Decoke_Air_Flow_Furnace_B | Pass4_Decoke_Air_Flow_Furnace_C | Pass4_Decoke_Air_Flow_Furnace_D | Pass4_Decoke_Air_Flow_Furnace_E | Pass4_Decoke_Air_Flow_Furnace_F | Pass4_Decoke_Air_Flow_Furnace_G | Pass4_Decoke_Air_Flow_Furnace_H | Pass4_Decoke_Air_Flow_Furnace_J | Pass4_Mixed_Feed_Pressure_Furnace_A | Pass4_Mixed_Feed_Pressure_Furnace_B | Pass4_Mixed_Feed_Pressure_Furnace_C | Pass4_Mixed_Feed_Pressure_Furnace_D | Pass4_Mixed_Feed_Pressure_Furnace_E | Pass4_Mixed_Feed_Pressure_Furnace_F | Pass4_Mixed_Feed_Pressure_Furnace_G | Pass4_Mixed_Feed_Pressure_Furnace_H | Pass4_Mixed_Feed_Pressure_Furnace_J | Pass5_Decoke_Air_Flow_Furnace_A | Pass5_Decoke_Air_Flow_Furnace_B | Pass5_Decoke_Air_Flow_Furnace_C | Pass5_Decoke_Air_Flow_Furnace_D | Pass5_Decoke_Air_Flow_Furnace_E | Pass5_Decoke_Air_Flow_Furnace_F | Pass5_Decoke_Air_Flow_Furnace_G | Pass5_Decoke_Air_Flow_Furnace_H | Pass5_Decoke_Air_Flow_Furnace_J | Pass5_Mixed_Feed_Pressure_Furnace_A | Pass5_Mixed_Feed_Pressure_Furnace_B | Pass5_Mixed_Feed_Pressure_Furnace_C | Pass5_Mixed_Feed_Pressure_Furnace_D | Pass5_Mixed_Feed_Pressure_Furnace_E | Pass5_Mixed_Feed_Pressure_Furnace_F | Pass5_Mixed_Feed_Pressure_Furnace_G | Pass5_Mixed_Feed_Pressure_Furnace_H | Pass5_Mixed_Feed_Pressure_Furnace_J | Pass6_Decoke_Air_Flow_Furnace_A | Pass6_Decoke_Air_Flow_Furnace_B | Pass6_Decoke_Air_Flow_Furnace_C | Pass6_Decoke_Air_Flow_Furnace_D | Pass6_Decoke_Air_Flow_Furnace_E | Pass6_Decoke_Air_Flow_Furnace_F | Pass6_Decoke_Air_Flow_Furnace_G | Pass6_Decoke_Air_Flow_Furnace_H | Pass6_Decoke_Air_Flow_Furnace_J | Pass6_Mixed_Feed_Pressure_Furnace_A | Pass6_Mixed_Feed_Pressure_Furnace_B | Pass6_Mixed_Feed_Pressure_Furnace_C | Pass6_Mixed_Feed_Pressure_Furnace_D | Pass6_Mixed_Feed_Pressure_Furnace_E | Pass6_Mixed_Feed_Pressure_Furnace_F | Pass6_Mixed_Feed_Pressure_Furnace_G | Pass6_Mixed_Feed_Pressure_Furnace_H | Pass6_Mixed_Feed_Pressure_Furnace_J | Pass7_Decoke_Air_Flow_Furnace_A | Pass7_Decoke_Air_Flow_Furnace_B | Pass7_Decoke_Air_Flow_Furnace_C | Pass7_Decoke_Air_Flow_Furnace_D | Pass7_Decoke_Air_Flow_Furnace_E | Pass7_Decoke_Air_Flow_Furnace_F | Pass7_Decoke_Air_Flow_Furnace_G | Pass7_Decoke_Air_Flow_Furnace_H | Pass7_Decoke_Air_Flow_Furnace_J | Pass7_Mixed_Feed_Pressure_Furnace_A | Pass7_Mixed_Feed_Pressure_Furnace_B | Pass7_Mixed_Feed_Pressure_Furnace_C | Pass7_Mixed_Feed_Pressure_Furnace_D | Pass7_Mixed_Feed_Pressure_Furnace_E | Pass7_Mixed_Feed_Pressure_Furnace_F | Pass7_Mixed_Feed_Pressure_Furnace_G | Pass7_Mixed_Feed_Pressure_Furnace_H | Pass7_Mixed_Feed_Pressure_Furnace_J | Pass8_Decoke_Air_Flow_Furnace_A | Pass8_Decoke_Air_Flow_Furnace_B | Pass8_Decoke_Air_Flow_Furnace_C | Pass8_Decoke_Air_Flow_Furnace_D | Pass8_Decoke_Air_Flow_Furnace_E | Pass8_Decoke_Air_Flow_Furnace_F | Pass8_Decoke_Air_Flow_Furnace_G | Pass8_Decoke_Air_Flow_Furnace_H | Pass8_Decoke_Air_Flow_Furnace_J | Pass8_Mixed_Feed_Pressure_Furnace_A | Pass8_Mixed_Feed_Pressure_Furnace_B | Pass8_Mixed_Feed_Pressure_Furnace_C | Pass8_Mixed_Feed_Pressure_Furnace_D | Pass8_Mixed_Feed_Pressure_Furnace_E | Pass8_Mixed_Feed_Pressure_Furnace_F | Pass8_Mixed_Feed_Pressure_Furnace_G | Pass8_Mixed_Feed_Pressure_Furnace_H | Percentage_Blowdown_CT_7801 | Percentage_Blowdown_CT_7802 | PK_5020_status | Plant_air_to_EG1_in_kgph | Plant_air_to_EG2_in_kgph | Plant_air_to_EG3_in_kgph | Plant_air_to_LAO_in_kgph | PM7103F_CWP_MTR_BEARING | PM7801C_CWP_MTR_BEARING | PM7801D_CWP_MTR_BEARING | PM7801E_CWP_MTR_BEARING | PM7801F_CWP_MTR_BEARING | Polished_Condenstae_to_Deaerator | Power_to_CO2_Cost | Power_to_CO2_Energy | Power_to_EG_2_Cost | Power_to_EG_3_Adjusted | Power_to_EG_3_Cost | Power_to_LAO_Cost | Power_to_LAO_Energy | Power_to_Utility_Cost | Process_condensate_stripper_Inlet_steam_flow | Process_flow_of_C_2220_E_2220 | Process_flow_of_C_4220_E_4220 | Process_flow_of_E_1102_1 | Process_flow_of_E_1102_2 | Process_flow_of_E_2523 | Process_flow_of_E_2610 | Process_flow_of_E_2620 | Process_flow_of_E_4523 | Process_flow_of_E_4610 | Process_flow_of_E_4620 | Process_flow_of_E_6220 | Process_flow_of_E_6531 | Process_flow_of_KM_6115 | Process_flow_of_PK_5020 | Purge_Steam_to_Furnace_valve_PDC1154_Opening_ETH | Purge_Steam_to_Furnace_valve_PDC1155_Opening_ETH | Quench_water_pump_turbine_Inlet_steam_flow | Quench_water_pump_turbine_Inlet_steam_flow_Energy | Reactor_Outlet_R_2520_Leg_Temp_Delta | Reactor_Outlet_R_4520_Leg_Temp_Delta | Reactor_Outlet_R_4520_Leg_Temp_Delta_KEV | Reboiler_Steam_flow_E_4610_KEV | Recycle_Water_Tank_Meg_EG1 | Recycle_Water_Tank_Meg_EG2 | Recycle_Water_Tank_Meg_EG2_KEV | Recycle_Water_Tank_Meg_EG3 | Regeneration_Gas_Heater_Level | Regenerator_C_2220_Bottom_Temp | Regenerator_C_2220_Bottom_Temp_KEV | Regenerator_C_4220_Bottom_Temp | Regenerator_C_4220_Bottom_Temp_KEV | Regenerator_C_6220_Bottom_Temp | Regenerator_C_6220_Bottom_Temp_KEV | Relative_Humidity | Relative_Humidity_Clean | Saturator_Tsat | scaled_eff_5021 | scaled_eff_5071 | Sea_CT_Fan_8028 | Sea_CT_Fan_8029 | Sea_CT_Fan_8030 | Sea_CT_Fan_8031 | Sea_CT_Fan_8032 | Sea_CT_Fan_8033 | Sea_CT_Fan_8034 | Sea_CT_Fan_8035 | Sea_CT_Fan_8036 | Sea_CT_Fan_8037 | Sea_CT_Fan_8038 | Sea_CT_Fan_8039 | Sea_CT_Fan_8040 | Sea_CT_Fan_8041 | Sea_CT_Fan_8409 | Sea_CT_Fan_8410 | Sea_CT_Fan_8411 | Sea_CT_Fan_8412 | Sea_CT_Fan_8413 | Sea_CT_Fan_8414 | Sea_CT_Fan_8602 | Sea_CT_Fan_8604 | Sea_CT_Fan_8606 | Sea_CT_Fan_8608 | Sea_CT_Fan_8610 | Sea_CT_Fan_8612 | Sea_CT_Fan_8626 | Sea_CT_Fan_8627 | Sea_CT_Fan_8628 | Sea_CT_Fan_8629 | Sea_CT_Fan_8630 | Sea_CT_Fan_8631 | Sea_CT_Fan_8632 | Sea_CT_Fan_8633 | Sea_CT_Fan_8634 | Sea_CT_Fan_8635 | Sea_CT_Wet_bulb_temp | Sea_CW_delta_Temp | Sea_water_blowdown_flow | Sea_water_cond_CT_LIMS | Sea_Water_Conductivity | Sea_water_cost | Sea_water_CT_7801_to_basin_temp | Sea_water_makeup_CW | Sea_water_PHE_to_CT_7801_temp | Sea_water_pumps_to_PHE_temp | Sea_water_return_temp | Sea_water_supply_1_temp | Sea_water_supply_2_temp | Seawater_Blowdown_CT_7801 | Seawater_Blowdown_from_CT_7801 | Seawater_Blowdown_from_CT_7802 | Seawater_Return_to_CT_1 | Seawater_Return_to_CT_7802 | Short_Eff_5021 | Short_Eff_5071 | Sp_En_KM_2115 | Sp_En_KM_4115 | Sp_En_KM_7202C | Sp_En_KT_7202D | Sp_En_PK_5020 | Sp_En_PK_5070 | Sp_En_PT_7102B | Sp_En_PT_7102C | Sp_En_PT_7801B | Spec_En_Cons_BLR_1_Opt | Spec_En_Cons_BLR_1_param | Spec_En_Cons_BLR_1_raw | Spec_En_Cons_BLR_2_Opt | Spec_En_Cons_BLR_2_param | Spec_En_Cons_BLR_2_raw | Spec_En_Cons_BLR_3_Opt | Spec_En_Cons_BLR_3_param | Spec_En_Cons_BLR_3_raw | Spec_En_Cons_BLR_4_Opt | Spec_En_Cons_BLR_4_param | Spec_En_Cons_BLR_4_raw | Spec_En_Cons_BLR_5_Opt | Spec_En_Cons_BLR_5_param | Spec_En_Cons_BLR_5_raw | Specific_energy_consumption_in_C2R | Specific_energy_consumption_in_C3R | Specific_Steam_Consumption_EG2 | Specific_Steam_Consumption_EG3 | Steam_Flow_E_4523_KEV | Steam_Generation_from_Boilers | Stored_ethylene_product_vaporiser_steam_Inlet_valve_opening | Stripper_Column_C_2310_Top_Temp | Stripper_Column_C_2310_Top_Temp_KEV | Stripper_Column_C_4310_Top_Temp | Stripper_Column_C_4310_Top_Temp_KEV | Suction_Press_1Stage | TAILGAS_From_EG1_to_UO_raw | TAILGAS_From_EG2_to_UO_raw | TAILGAS_From_EG3_to_UO_raw | Temp_Ratio_5071 | Theoritical_Power_Consumption_5021 | Total_Air_Consumption | Total_Air_to_Header | Total_BLR_HPS_Generation_ub | Total_DMW_Demand | Total_DMW_Demand_raw | Total_ethylene_product_flow_calculated | Total_Ethylene_Production_ETH_Plant | Total_Flow_to_Deareator_A | Total_Flow_to_Deareator_B | Total_Fuel_Demand | Total_Steam_To_Regenerator_EG1 | Total_Steam_To_Regenerator_EG2 | Total_Steam_To_Regenerator_EG3 | Total_Steam_To_Stripping_Column_EG1 | Total_Steam_To_Stripping_Column_EG2 | Total_treated_water_EG3 | TQE_Outlet_Pressure_Furnace_A | TQE_Outlet_Pressure_Furnace_B | TQE_Outlet_Pressure_Furnace_C | TQE_Outlet_Pressure_Furnace_D | TQE_Outlet_Pressure_Furnace_E | TQE_Outlet_Pressure_Furnace_F | TQE_Outlet_Pressure_Furnace_G | TQE_Outlet_Pressure_Furnace_H | TQE_Outlet_Pressure_Furnace_J | Treated_Water_To_1st_Effect_Evaporator_C_2531 | Treated_Water_To_1st_Effect_Evaporator_C_4531 | Treated_Water_To_1st_Effect_Evaporator_C_4531_KEV | Treated_Water_To_1st_Effect_Evaporator_C_6531 | Treated_Water_To_2nd_Effect_Evaporator_C_2532 | Treated_Water_To_2nd_Effect_Evaporator_C_4532 | Treated_Water_To_2nd_Effect_Evaporator_C_4532_KEV | Treated_Water_To_2nd_Effect_Evaporator_C_6532 | Treated_Water_To_3rd_Effect_Evaporator_C_2533 | Treated_Water_To_3rd_Effect_Evaporator_C_2533_KEV | Treated_Water_To_3rd_Effect_Evaporator_C_4533 | Treated_Water_To_3rd_Effect_Evaporator_C_4533_KEV | Treated_Water_To_3rd_Effect_Evaporator_C_6533 | Treated_Water_To_4th_Effect_Evaporator_C_2534 | Treated_Water_To_4th_Effect_Evaporator_C_2534_KEV | Treated_Water_To_4th_Effect_Evaporator_C_4534 | Treated_Water_To_4th_Effect_Evaporator_C_4534_KEV | Treated_Water_To_4th_Effect_Evaporator_C_6534 | Treated_Water_To_5th_Effect_Evaporator_C_2535 | Treated_Water_To_5th_Effect_Evaporator_C_2535_KEV | Treated_Water_To_5th_Effect_Evaporator_C_4535 | Treated_Water_To_5th_Effect_Evaporator_C_4535_KEV | Treated_Water_To_5th_Effect_Evaporator_C_6535 | Treated_Water_To_5th_Effect_Evaporator_C_6535_KEV | Treated_Water_To_6th_Effect_Evaporator_C_6536 | Treated_Water_To_6th_Effect_Evaporator_C_6536_KEV | Treated_Water_To_7th_Effect_Evaporator_C_6537 | Treated_Water_To_7th_Effect_Evaporator_C_6537_KEV | Turbine_exhaust_pressure_a | Turbine_exhaust_pressure_b | Turbine_exhaust_pressure_c | Turbine_exhaust_pressure_old | UN_UO_70PY0013A_MV | UNITED_LIMS_CBD_A_PH | UNITED_LIMS_CBD_B_PH | UNITED_LIMS_CBD_C_PH | UNITED_LIMS_CBD_D_PH | UNITED_LIMS_CBD_E_PH | UO_FUEL_CONSUMPTION | UO_HP_GENERATION | UO_HP_GENERATION_ENERGY | UO_HP_MP_Desuperheater1_opening | UO_HP_MP_Desuperheater1_water_opening | UO_HP_MP_Desuperheater2_opening_v1 | UO_LP_GENERATION | UO_MP_LP_letdown2_opening | UO_Power_Consumption_without_Drives | UO_Power_Without_Drives_Cost | Utilities_plant_status | var_Sea_Water_Conductivity | VHP_BFW_A_AMPS | VHP_BFW_A_Discharge_flow | VHP_BFW_A_Vibration | VHP_BFW_B_Discharge_flow | VHP_BFW_B_Discharge_flow_KEV | VHP_BFW_B_Turb_Steam_cons | VHP_BFW_B_Turb_Steam_KEV | VHP_BFW_B_Turb_Steam_raw | VHP_BFW_C_Discharge_flow | VHP_BFW_C_Discharge_flow_KEV | VHP_BFW_C_Turb_Steam_cons | VHP_BFW_C_Turb_Steam_KEV | VHP_BFW_C_Turb_Steam_raw | VHP_BFW_FROM_U_O | VHP_BFW_PUMP_A | VHP_BFW_pump_Disc_Pressure | VHP_DESPHTR_BFW_FROM_U_O | VHP_Flow_Demand | VHP_Steam_Pressure | VHP_Steam_Temperature | VHP_to_HP_Let_Down_Valve_Opening_PX7024A_ETH | VHP_to_HP_Let_Down_Valve_Opening_PX7024B_ETH | W_EOE_ratio_EG1 | W_EOE_ratio_EG2 | W_EOE_ratio_EG3 | CW_TO_EG1_totalizer_lag | Furnace_1_Status_PIAF | Furnace_2_Status_PIAF | Furnace_3_Status_PIAF | Furnace_4_Status_PIAF | Furnace_5_Status_PIAF | Furnace_6_Status_PIAF | Furnace_7_Status_PIAF | Furnace_8_Status_PIAF | Furnace_9_Status_PIAF
2026-03-31 | 0.1 | 0.3 | 0.31071 | 1.2 | 1.1715 | 17.5913 | 10085.36 | 19.739 | 6273.428 | 3.328 | 3.1 | 3.8539 | 100 | 9877.4814 | 7.98 | 14.7 | 3.4477 | 0.02223 | 93.5 | 13.1433 | 10164.9336 | 42.1 | 213.1187 | -1.428 | -1.7798 | 21.9727 | 3582.975 | 25690.4551 | 10.7875 | 82.7786 | 6.6314 | 0 | 52.4 | 112 | 27.8 | 65.6 | 65.1 | -0.39193 | 34.9864 | 0.59339 | 12.9363 | 12.6032 | 12603.1582 | 16.3745 | 16.2278 | 16227.8135 | 4.1147 | -0.56789 | 37.9519 | 0.79469 | 13.9268 | 13.6297 | 13629.6621 | 111.3713 | 0 | 79.3 | 1.5 | 1.9 | 1.3 | 109.8918 | 109.9 | 63951.5 | 65566.1 | 61405.8 | 63955.4 | 60906.1 | 316.3644 | 26677.3 | 445641.6 | 0 | 0.16865 | 0 | 0.039063 | 161.5203 | 157.0803 | 5.0259 | 5297.349 | 194.0316 | 60756.0312 | 200.4163 | 62755.2422 | 195.2855 | 61148.6641 | 200.549 | 62796.7891 | 209.9615 | 65744.0703 | 4549.573 | 4549.675 | 4549.645 | 4549.444 | 6041.557 | 338.5 | 338.4 | 337.9 | 338.4 | 346.7 | 4.3358 | 0.2 | 0 | 901.4901 | 2.3077 | 27.7676 | 50.8059 | 50.8059 | 45.3 | 398.2 | 3.6288 | 459.2 | 24.6415 | 9.8055 | 140.1031 | 557.3 | 9426.1 | 614.7 | 0.2 | 0 | 902.3948 | 2.3077 | 28.41 | 20.4163 | 20.4163 | 45.1 | 390.6 | 3.6674 | 458.6 | 24.1699 | 10.4196 | 139.598 | 556.3 | 9432.2 | 611.2 | 0.2 | 0 | 901.0344 | 2.3077 | 28.2626 | 50.005 | 50.005 | 45.2 | 398.7 | 3.4841 | 457.7 | 23.8846 | 10.5371 | 140.9907 | 556.5 | 9428.7 | 613.4 | 4.5928 | 0.2 | 0 | 899.8964 | 2.3077 | 22.9298 | 98.5394 | 98.5394 | 45.2 | 392.4 | 3.611 | 445.7 | 23.9609 | 9.8109 | 136.6631 | 540.9 | 9423.8 | 595.8 | 0.2 | 0 | 988.0331 | 2.3077 | 45.8146 | 65.2588 | 65.2588 | 45.2 | 397.7 | 2.0622 | 460.8 | 30.9 | 334.2773 | 154.7974 | 570.5 | 9487 | 622.2 | 90.9146 | 0.24669 | 1.4986 | 0.0386 | 0.017856 | 6.933 | 0.064391 | 0.013046 | 0.2733 | 2.6619 | 4486.6 | 3.1 | 20.818 | -56.8 | 73 | 71.3 | 18.2 | 0.1 | 0.117 | 236.1365 | 431.9034 | 11.4 | 16.9 | 98 | -76.6 | -2.3 | 94.6366 | 43.5 | 388.7 | 5.2 | 3198.7 | 0.3 | 31.6664 | 112.2 | 49.5666 | 66.8 | 918.1165 | 37.9 | 173.351 | 44.2611 | 389 | 171.8 | 0.4 | 0.4072 | 1.1685 | 0.096364 | 83.5963 | 95.0353 | 93.4035 | 93.5711 | 95.4325 | 104.8119 | 31.3 | 92.0808 | 0.3 | 0.3 | 0.3 | 1.5872 | 35.9 | 3667.3977 | 0.1 | 45.3 | 393.2 | 491.1052 | 103.3 | 10 | 0.7 | -0.3 | 1 | 0 | 9.1 | 0 | 1.6 | 344.4214 | 47.3154 | 54.9374 | 66.0483 | 1.2883 | 47087.4805 | 42059.5391 | 1 | 7 | 1383 | 0 | 0 | 31.2 | 31.2 | 31.2 | 6.3 | 0.5 | 0.6 | 0.6 | 0 | 0 | 0 | 0 | 110.2 | 33.5202 | 6.1929 | 33.6725 | 27.4796 | 110.2 | 110.2 | 110.2 | 6.6672 | 3 | -71.1523 | 0.90526 | 0 | 0 | 2.295 | 1 | 2.295 | 1 | 41.7597 | 70.9994 | 66.9362 | 84.9075 | 171000.8125 | 82494848 | 2103.5654 | 40538.2031 | 3855.8579 | 3855858 | 1749.968 | 1749968 | 4197.39 | 33.6697 | 33.6697 | 4199.414 | 5.2893 | 0 | 4197.964 | 36.0046 | 36.0046 | 41.4102 | 33.4673 | 3.7 | 9 | 8.96 | 410716.2188 | 109.8918 | -0.026364 | 86.8644 | 0.42856 | 39457.05 | 0.70951 | 0.27651 | 45145.76 | 82.7786 | 0 | 0 | 0 | 0 | 0 | 0 | 0 | 0 | 0 | 0.069211 | 4.9354 | -0.013457 | 235.172 | 231936.5312 | 3235.5042 | 1.2 | -15.1902 | 6265.1685 | 1785.626 | 6.5032 | 6.2717 | 25.207 | 25.8506 | 988.6 | 1175.8 | 1650.5 | 954.2 | 3587.2 | 0.023098 | 22.9087 | 0 | 0.015099 | 0 | 0.044862 | 5.1484 | 25.5139 | 84.7912 | 50 | 50 | 45 | 60.1 | 50.5 | 25.4 | 24.5 | 25.6 | 25.9 | 24.3 | 24.2 | 25.2 | 25 | 192.9 | 166 | 24.7 | 25.6 | 0.012945 | 0 | 0.057209 | 0.37079 | 0 | 0.077672 | 0.074464 | 0.03451 | 22.8 | 0 | 0.3 | 0 | 7.2 | -0.2 | -0.0014811 | -0.023814 | 6.7363 | 132.8 | 0 | 2.8 | 134.9 | 7.6 | 25.6 | -1.2 | 25.4 | 7.3862 | 61.2491 | 0 | 0.9 | 81.8 | -0.014797 | -0.0014165 | -0.087599 | 100 | -0.042152 | 1.0406 | 6.7537 | -0.27432 | -0.11215 | -0.53364 | 0.28007 | -1.6 | 0.02178 | 14.0958 | 96.4 | 0 | 0.47722 | -0.51058 | 0 | 0.86727 | 68.251 | -0.10326 | 10.9455 | -0.74908 | 0.0039975 | -0.0019624 | 0.0019726 | 0.11227 | 0.00053406 | 0 | 0 | 0 | 54.8619 | 55.2067 | 0.1 | -0.1 | -0.00011199 | 0 | 0.51244 | -0.9 | 0 | 0 | -0.0048845 | 899.2849 | 0 | 0.00035569 | -0.077823 | 3.2857 | 0 | 0.07267 | 0.12512 | 0.00045602 | 0.7 | 0 | 0 | 0 | 0.0003785 | 14.5 | -1.1 | -0.021618 | -0.036497 | -0.18319 | 46 | 0 | 0.1 | 67 | 1.1 | 25.3 | -0.6 | 1.1 | 25.4 | 1.9164 | 33.1133 | 92.9 | 2.5545 | 0.35448 | 0.13004 | 70.2636 | 213.6856 | 2.3759 | 0.0694 | 0.10918 | 138.7663 | 0 | -0.0647 | 0.2213 | 2.2182 | -0.50139 | 0.070186 | -0.52536 | -0.0027907 | 0.2 | -19.2215 | 1.617 | 99.3575 | 0 | -0.046912 | 0.46278 | 100.5853 | 206.617 | 0.1 | 2685.9629 | -0.52908 | 0.30898 | 0.10681 | 3.0614e-05 | -0.00035451 | -2.2727 | 0.22659 | 0.0027466 | 0 | 0 | 35.0971 | 34.5352 | 0 | 0 | -0.2 | 0 | 0.1 | 0 | 0.49256 | 30.1679 | 0.1 | 0.5 | -1.1 | 0 | 0 | 0.013095 | -0.38911 | 0 | 6.4704 | 17.5 | 145.0361 | 145.0361 | 198.4314 | 10.0477 | 0.9 | 0 | 0 | 64.7482 | 123.9 | 47.2981 | 41.5717 | -0.10459 | 258.3 | 0 | 44.7 | 257.4 | 21.3 | 46.4 | 1407.5 | 18.3 | 34.1 | 71.7782 | 164.3773 | 34.7 | 47.2318 | 246.9156 | 5.1127 | 204.4 | 643.8201 | 20.3824 | 19.5813 | 12.3699 | 4.5822 | 2776.5901 | 0 | 14.25 | 0.0055732 | 7.8014 | 302.8279 | 28.1287 | 21.2896 | 4.6906 | 84.8 | 78.7131 | 144.559 | 219.0151 | 55.7 | 48.0054 | 52.1863 | 157.752 | 20.9085 | 303.3 | 918.9608 | 2813.031 | 69.8274 | 20.6322 | 47.7796 | 4.004 | 6396.1938 | 6.6952 | 529.108 | 4.2207 | 38.8 | 1.2 | 232.7148 | -0.1 | -0.6 | 412.0879 | 1 | 54 | 198.7518 | 2.7775 | 593.5588 | 30154.2203 | 19637.8359 | 201121.0738 | 25314.0215 | 312301.7187 | 48640.4727 | 341457.098 | 64190.25 | 1805533.2998 | 91261.9971 | 125122.0305 | 10171.3145 | 165.9293 | 165.8856 | 165.6429 | 165.8596 | 169.9554 | 0 | 0 | 0 | 7.1694 | 11.9806 | 4.6954 | 8.9193 | 8.557 | 4.4127 | -0.02723 | 0 | 19.6369 | 0 | 0 | 0 | 0 | 0.83325 | 0 | 0 | 0 | -0.0084 | 34.8619 | 101.6068 | 37.092 | 57.5603 | 65.0297 | 24 | 0 | 0 | 1 | 66.5408 | 387.6071 | 430.1 | 3.8 | 12.9818 | 44.8 | 385.7 | 39.8 | 391.7 | 12.7745 | 18.8424 | 40.559 | 12.7745 | 0 | 0.3 | 4.9 | 256.3 | 631.4905 | 2743.9165 | 70.0888 | 68.9853 | 1 | 3.5 | 32.1 | 100 | 160.9862 | 160.9862 | 2.6 | 0 | 262.1 | 2 | 7.2 | 323.4 | 2.6 | 96.4 | 149.3863 | 37.5 | -10.1471 | 318.1354 | 0.2 | 0.2 | 0.20801 | 2.9 | 164.3291 | 4037.3484 | 4077.0686 | 4280.561 | 4454.9297 | 5814.8696 | -0.53018 | 0.017418 | 0.5 | 1.5 | 0 | 100.1 | 0 | 0 | 24.5 | 1.5 | 4496.577 | 4497.54 | 4496.977 | 4496.966 | 4611.247 | 833.2729 | 2.3077 | 0.32842 | 0.23005 | 0.0070807 | 16.744 | 4.2 | 4.2145 | 9.9828 | 9.9 | 0.00052705 | 0.52705 | 423.1483 | 2.9577 | 2960.1753 | -2.4902 | 2.6872 | 2870.1086 | 0.44778 | 447.7759 | 80.7536 | 2957.6851 | 0 | 16.6504 | -0.1 | 0 | 0 | 0 | 0 | 0 | 0 | 0 | 0 | 29.2039 | 1.3 | 2.3509 | 60.3 | 7.4 | 7.6 | 7.6 | 7.6 | 7.4 | 7.7 | 7.4 | 7.5 | 156.5013 | 0.8 | 3.59 | 60 | 7.8 | 7.2 | 7.8 | 7.4 | 7.2 | 7.3 | 7.7 | 7.5 | 161.3257 | 0.6 | 3.3346 | 60 | 7.5 | 7.5 | 7.6 | 7.4 | 7.6 | 7.5 | 7.6 | 7.6 | 166.2222 | 0.8 | 2.5142 | 60 | 7.8 | 7.4 | 7.8 | 7.9 | 7.8 | 7.4 | 7 | 7.1 | 155.6001 | 0.6 | 5.0967 | 53.2 | 6.4 | 6.8 | 5.6 | 6.5 | 6.4 | 6.7 | 7.1 | 7.8 | 156.5574 | 0.7 | 3.0091 | 60 | 7.4 | 7.7 | 7.4 | 7.6 | 7.5 | 7.6 | 7.3 | 7.5 | 164.1141 | 0.9 | 3.0025 | 60 | 7.5 | 7.5 | 7.5 | 7.5 | 7.5 | 7.6 | 7.6 | 7.4 | 165.4324 | 0.9 | 3.1573 | 60 | 7.5 | 7.5 | 7.5 | 7.5 | 7.5 | 7.5 | 7.5 | 7.5 | 143.8576 | 25.5 | -0.0024719 | -4.4115 | 2.4 | 46 | 0 | 861.9 | 4.4107 | 56.054 | 104.3 | 500.3 | 3.6 | 860.1 | 4.8783 | 60.404 | 104.2 | 500 | 7.2 | 865 | 4.5829 | 59.1488 | 104.1 | 500 | 4.8 | 865 | 4.5363 | 57.8751 | 104.3 | 500 | 4.3 | 841.9 | 3.7583 | 50.1101 | 104.3 | 500 | 5.4 | 869 | 4.6617 | 57.5746 | 104.4 | 500 | 4.2 | 862 | 4.7339 | 59.5274 | 104.1 | 500 | 6.4 | 862 | 4.3104 | 57.0984 | 104.7 | 500 | 2.2 | 25.4 | 29.8685 | 26.9 | 30.6976 | 270.3 | 323.5 | 858032.3125 | 128.4 | 2633.3452 | 763.2932 | 292.7732 | 44.7938 | 395.6656 | 0 | 0 | 0 | 24.9999 | 6.0241 | 0 | 0 | 0 | 100 | 41.2863 | 228.4249 | 10.1 | 112.4501 | 788.6644 | 601.7606 | 876.53 | 1.7425 | 756.41 | 47.9 | 55.9 | 67 | 16.5 | 123.2 | 0 | 34.4999 | 1.3 | 47087.4805 | 42.1 | 107.7 | 13.5 | 10 | 0 | 8 | 0 | 8 | 38.3 | 0 | 26.2 | 27.8 | 0 | 29.5 | 7.6 | 24.6 | -0.15287 | 0 | 7.6 | 1.1 | 25 | 1.8229 | 0 | 1 | 18.3 | 1004.6 | 57.3006 | 251.9 | 858032.3125 | 268.9126 | 3.8777 | 14.3826 | 14571.46 | 0.9305 | 2.7576 | 930.5038 | 0.9305 | 3.8777 | 1 | 6 | 353.9387 | 41.7425 | 9976.7 | 9976.7 | 9976.7 | 9976.7 | 9976.7 | 20.2205 | 55 | 401.7265 | 42.5806 | 696.5941 | 0 | 0.65772 | 228.4249 | 6.2717 | 61.3123 | 5.1001 | 3.7436 | 256.436 | 229.8323 | 0.4 | 110.5 | 0.4 | 110 | -0.2 | 0.6 | 2.2177 | -1.1 | 0 | 0 | 2.1434 | 33.6937 | 2.7311 | 26.3722 | 25.2169 | 141.284 | 0 | 81.8 | 93.2 | 82.7 | 85.4 | 86.9 | 96.7 | 96.1 | 96.1 | 400.8509 | 708.2987 | 21.0088 | 2671.5352 | 277.1837 | 29.1592 | 0 | 0 | 0 | 0 | 30 | 35539.1758 | 0 | 0 | 339.9995 | 1.0019 | 0.48828 | 64.2729 | 0.33696 | 0 | 0 | 0.1 | 0 | 0 | 0 | 0 | 0.1 | 0 | 0 | 3.9 | 4.7 | 4.1 | 4.1 | 5 | 3.9 | 4.2 | 4 | 0 | 0 | 0 | 0 | 0 | 0 | 0.1 | 0 | 0 | 0 | 4 | 5.1 | 4.1 | 4.7 | 5 | 4.1 | 4.6 | 4.1 | 0 | 0 | 0 | 0 | 0 | 0 | 0 | 0 | 0 | 0 | 4 | 4.7 | 4.2 | 4.3 | 5 | 4 | 4.1 | 4.2 | 0 | 0.1 | 0 | 0.1 | 0 | 0.1 | 0 | 0.1 | 0 | 0 | 4 | 5.1 | 4.1 | 4.7 | 5 | 4.1 | 4.7 | 4.2 | 0 | 0 | 0 | 0 | 0 | 0 | 0.1 | 0.1 | 0 | 0 | 4.4 | 5.1 | 4.3 | 4.5 | 5 | 4 | 4.2 | 4.1 | 0.1 | 0 | 0 | 0 | 0 | 0 | 0.1 | 0 | 0 | 0 | 4.2 | 5.1 | 4.2 | 4.8 | 5 | 4.1 | 4.5 | 4.2 | 0 | 0 | 0 | 0.1 | 0.1 | 0 | 0 | 0 | 0 | 0 | 4.2 | 4.7 | 4.2 | 4.8 | 5 | 3.9 | 4.1 | 4.1 | 0.1 | 0 | 0 | 0 | 0 | 0.1 | 0 | 0 | 0 | 0 | 3.9 | 4.1 | 4.1 | 4.8 | 4.9 | 4 | 4.5 | 22.0785 | 10.6447 | 1 | 54.7896 | -0.14934 | -0.7642 | 0.51962 | 31.2919 | 36.863 | 65.0995 | 57.0177 | 25.3145 | 298.5074 | 336.0168 | 25.2 | 624.0312 | 24 | 1152.0576 | 280.014 | 21 | 2159.46 | 12.9336 | -0.0057273 | -0.026452 | 142.1 | 125.1 | 0.83548 | -0.0009028 | 0.46492 | 0.071378 | 0.029914 | -0.029006 | 15.9462 | 64.7482 | 1530.583 | 15190.04 | 79.6717 | 0 | 15.2697 | 48.7658 | -1.2 | 0 | 0.035078 | 0 | 0.3 | 0.3 | 0.3 | 0.1 | 0 | 26.1 | 26.2111 | 24.7 | 25.0642 | 111.1 | 110.4486 | -4.2572 | 0.6 | 149.9 | 58.1816 | 74.0511 | 0.3 | 0.3 | 0.3 | 0.3 | 0.3 | 0.3 | 0.4 | 0.4 | 0.3 | 0.3 | 0.3 | 0.3 | 1 | 1 | 1 | 0.3 | 0.3 | 0.3 | 0.3 | 0.3 | 0.3 | 0.3 | 1 | 1 | 1 | 1 | 0.9 | 0 | 0 | 0 | 0.4 | 0 | 0 | 0 | 0 | 0 | 15.5 | 6.0033 | 63409936 | 64200 | 0.2 | 247.1014 | 23.6208 | 13727.8564 | 33.7998 | 23.0176 | 28.7589 | 22.7645 | 22.7557 | 11096.3486 | 11096.3486 | 2631.5078 | 50258.5117 | 24721.2266 | 23.1 | 3.8412 | 0 | 0 | 0 | 0.54548 | 0.78872 | 0.099716 | 0.028028 | 0.028723 | 0 | 2.9373 | 1 | 2.7 | 2.9363 | 1 | 2.6 | 2.937 | 1 | 2.7 | 2.9357 | 1 | 2.6 | 2.9355 | 1 | 2.6 | 0.13566 | 0.20636 | 0 | 1.4 | -0.0027907 | 313.2008 | 3.1 | 24.2 | 30.4765 | 24 | 31.5877 | 0.5 | 0.30384 | 1047.0648 | 0 | 1.3448 | 2926.3 | 5.9915 | 16.8 | 293.2 | 235.1586 | 221833 | 153.4534 | 167.1945 | 410716.2188 | 408132.8438 | 19.9622 | -0.1543 | 0.0054859 | 42.3788 | 0.50698 | -0.30406 | 20.5 | 0 | 0.6 | 0.6 | 0.6 | 0.6 | 0.6 | 0.6 | 0.6 | 0.7 | 0 | 0 | 0 | 3.5 | 0 | 0 | 0.010761 | 3 | 0 | 0 | 0 | 0.0074742 | 2.8 | 0 | 0 | 0 | 0.0017357 | 3 | 0 | 0.020993 | 0 | 0.0043492 | 2.5 | 2.4997 | 2.5 | 2.4865 | 3.3 | 3.2813 | 135.4423 | 135.4851 | 147.0993 | 994.0867 | 0 | 10.4 | 10.2 | 10.2 | 10.2 | 10.3 | 55.5014 | 313.2008 | 1000.244 | 46.6267 | 10.5 | 40.4 | 234.6966 | 8.5 | 45 | 2159.5 | 1 | 0.2 | 0.10758 | -25.411 | 0.60213 | 318222.5938 | 318.2226 | 32.1088 | 31.9607 | 31960.7324 | 297918.0625 | 297.9181 | 30.6296 | 30.6627 | 30662.7383 | 487.1685 | 0.9 | 2 | 38.1764 | 525.3449 | 103.9342 | 499.2784 | 0 | 10 | -0.24472 | 377.5977 | 20.969 | 82494848 | 0 | 1 | 1 | 1 | 1 | 1 | 1 | 1 | 1

## derived_equation_post_optimizer
tag_name | formula_expression | active
act_running | 0 | 1
SEU_Enable | if([SEU_Enable]==0,1,0) | 1
FUEL_GAS_From_UO_to_LAO | if([LAO_Plant_Status]==0,0,round([FUEL_GAS_From_UO_to_LAO]-([FUEL_GAS_From_UO_to_LAO_delta]),3)) | 1
FUEL_GAS_From_UO_to_ETH | if([ETH_Plant_Status]==0,0,round(([FUEL_GAS_From_UO_to_ETH]-[FUEL_GAS_From_UO_to_ETH_delta]),3)) | 1
Fuel_Consumption_Plants_changes | [FUEL_GAS_From_UO_to_ETH] + [FUEL_GAS_From_UO_to_LAO] | 1
Fuel_Consumption_Plants | [Fuel_Consumption_Plants_fixed]+[Fuel_Consumption_Plants_changes] | 1
CW_Motor_7814A_Status | [EOEG3_Plant_Status]*[CW_Motor_7814A_Status] | 1
CW_Motor_7814B_Status | [EOEG3_Plant_Status]*[CW_Motor_7814B_Status] | 1
CW_Motor_7814C_Status | [EOEG3_Plant_Status]*[CW_Motor_7814C_Status] | 1
CW_Motor_7814A_Power | [CW_Motor_7814A_Status]*2.55*0.9 | 1
CW_Motor_7814B_Power | [CW_Motor_7814B_Status]*2.55*0.9 | 1
CW_Motor_7814C_Power | [CW_Motor_7814C_Status]*2.55*0.9 | 1
Total_CW_Motors_Header_2_Running | [CW_Motor_7814A_Status]+[CW_Motor_7814B_Status]+[CW_Motor_7814C_Status] | 1
CW_Demand_Header_2 | ((-1017.6*[CW_Header_2_Pressure]*[CW_Header_2_Pressure]+8495.3*[CW_Header_2_Pressure]-1655)*[Total_CW_Motors_Header_2_Running])*[EOEG3_Plant_Status] | 1
Sea_water_makeup_CW | if([Whatif_running]==0, if(([Sea_water_cond_CT_LIMS]<85000)&&([CW_Circuit_1_return_temp]<38), [act_Sea_water_makeup_CW]-500, [act_Sea_water_makeup_CW]) ,[act_Sea_water_makeup_CW]*([CW_Demand_Header_2]+[Total_CW_Demand])/[act_Total_CW_Demand_including_EG3]) | 1
Total_Power_Consumption_U_O | [Total_Power_for_Drives]+[Power_Consumption_Plant_U_O]+[CW_Motor_7814A_Power] +[CW_Motor_7814B_Power]+[CW_Motor_7814C_Power]+[Sea_CT_Fans_all]*[Sea_CT_Fan_power]/1000 | 1
Total_Power_Consumption_without_Drives | [Power_Consumption_Plants]+[Power_Consumption_Plant_U_O] | 1
Total_Power_Consumption | [Total_Power_Consumption_without_Drives] + [Total_Power_for_Drives] | 1
HP_to_MP_Letdown_Valve_Opening_PV0007A_UO | 183.333-(sqrt(8.1796-0.0312*[HP_to_MP_Letdown_HPS_Flow_In_PV0007A_UO]))/0.0156 | 1
HP_to_MP_Letdown_Valve_Opening_PV0007B_UO | 183.333-(sqrt(8.1796-0.0312*[HP_to_MP_Letdown_HPS_Flow_In_PV0007B_UO]))/0.0156 | 1
MP_to_LP_Letdown_Valve_Opening_PV013A_UO | (sqrt(0.002209+0.0156*[MP_to_LP_Letdown_MPS_Flow_In_PV013A_UO])/0.0078)-6.02564 | 1
MP_to_LP_Letdown_Valve_Opening_PV013B_UO | (sqrt(0.002209+0.0156*[MP_to_LP_Letdown_MPS_Flow_In_PV013B_UO])/0.0078)-6.02564 | 1
Spec_En_Cons_BLR_1 | [Spec_En_Cons_BLR_1]*[BLR_1_Status] | 1
Spec_En_Cons_BLR_2 | [Spec_En_Cons_BLR_2]*[BLR_2_Status] | 1
Spec_En_Cons_BLR_3 | [Spec_En_Cons_BLR_3]*[BLR_3_Status] | 1
Spec_En_Cons_BLR_4 | [Spec_En_Cons_BLR_4]*[BLR_4_Status] | 1
Spec_En_Cons_BLR_5 | [Spec_En_Cons_BLR_5]*[BLR_5_Status] | 1
BFW_to_Boilers | [Total_BLR_HPS_Generation]/0.99 | 1
Deaerator_A_LPS | [Deaerator_A_LPS_percent]*[Deaerator_LPS] | 1
Deaerator_B_LPS | [Deaerator_B_LPS_percent]*[Deaerator_LPS] | 1
HP_Steam_Vent_valve_PV0012_Opening_UO | [HP_Steam_Vent_valve_PV0012_Steam_flow_out_UO]/2.059 | 1
LP_Steam_Dumping_Valve_PC0024A_Opening_UO | [LP_Steam_Dumping_Valve_PC0024A_Steam_flow_out_UO]/0.724 | 1
MP_to_LP_Letdown_Valve_Opening_PV31_UO | [MP_to_LP_Letdown_MPS_Flow_In_PV31_UO]/0.677 | 1
MP_to_LP_Letdown_Valve_Opening_PV32_UO | [MP_to_LP_Letdown_MPS_Flow_In_PV32_UO]/0.677 | 1
LP_Steam_Vent_valve_PV0024B_Opening_UO | [LP_Steam_Vent_valve_PV0024B_Steam_flow_out_UO]/1.208 | 1
Deaerator_A_LPS_Vent | ([Deaerator_A_LPS]*0.02) | 1
Deaerator_B_LPS_Vent | ([Deaerator_B_LPS]*0.02) | 1
Air_compressor_A_Discharge_flow | [Air_Compressor_Turbine_A_Status]*[Air_compressor_A_Discharge_flow] | 1
Air_compressor_B_Discharge_flow | [Air_Compressor_Motor_B_Status]*[Air_compressor_B_Discharge_flow] | 1
Air_compressor_C_Discharge_flow | [Air_Compressor_Motor_C_Status]*[Air_compressor_C_Discharge_flow] | 1
Air_compressor_D_Discharge_flow | [Air_Compressor_Turbine_D_Status]*[Air_compressor_D_Discharge_flow] | 1
AC_A_Flow_To_Header | if([Air_Compressor_Turbine_A_Status]==0,0,[Total_Air_Demand]/[Air_Compressor_Drives_Running]) | 1
AC_B_Flow_To_Header | if([Air_Compressor_Motor_B_Status]==0,0,[Total_Air_Demand]/[Air_Compressor_Drives_Running]) | 1
AC_C_Flow_To_Header | if([Air_Compressor_Motor_C_Status]==0,0,[Total_Air_Demand]/[Air_Compressor_Drives_Running]) | 1
AC_D_Flow_To_Header | if([Air_Compressor_Turbine_D_Status]==0,0,[Total_Air_Demand]/[Air_Compressor_Drives_Running]) | 1
AC_A_Max_Alloc | [act_AIR_COMPRESSOR_A_Vent_flow]*[Air_Compressor_Turbine_A_Status] | 1
AC_B_Max_Alloc | [act_AIR_COMPRESSOR_B_Vent_flow]*[Air_Compressor_Motor_B_Status] | 1
AC_C_Max_Alloc | [act_AIR_COMPRESSOR_C_Vent_flow]*[Air_Compressor_Motor_C_Status] | 1
AC_D_Max_Alloc | [act_AIR_COMPRESSOR_D_Vent_flow]*[Air_Compressor_Turbine_D_Status] | 1
AC_total_Max_Alloc | [AC_A_Max_Alloc]+[AC_B_Max_Alloc]+[AC_C_Max_Alloc]+[AC_D_Max_Alloc] | 1
AIR_COMPRESSOR_A_Vent_flow | if([AC_total_Max_Alloc]==0,0,[AC_A_Max_Alloc]*[Total_air_vent]/[AC_total_Max_Alloc]) | 1
AIR_COMPRESSOR_B_Vent_flow | if([AC_total_Max_Alloc]==0,0,[AC_B_Max_Alloc]*[Total_air_vent]/[AC_total_Max_Alloc]) | 1
AIR_COMPRESSOR_C_Vent_flow | if([AC_total_Max_Alloc]==0,0,[AC_C_Max_Alloc]*[Total_air_vent]/[AC_total_Max_Alloc]) | 1
AIR_COMPRESSOR_D_Vent_flow | if([AC_total_Max_Alloc]==0,0,[AC_D_Max_Alloc]*[Total_air_vent]/[AC_total_Max_Alloc]) | 1
EOEG_1_MPS_Demand | if([EOEG1_Plant_Status]==0,0,if(([EOEG_1_MPS_Demand]-[EOEG_1_MPS_Demand_delta])<0,0,([EOEG_1_MPS_Demand]-[EOEG_1_MPS_Demand_delta]))) | 1
EOEG_1_LPS_Demand | if([EOEG1_Plant_Status]==0,0,if(([EOEG_1_LPS_Demand]-[EOEG_1_LPS_Demand_delta])<0,0,([EOEG_1_LPS_Demand]-[EOEG_1_LPS_Demand_delta]))) | 1
EOEG_2_MPS_Demand | if([EOEG2_Plant_Status]==0,0,if(([EOEG_2_MPS_Demand]-[EOEG_2_MPS_Demand_delta])<0,0,([EOEG_2_MPS_Demand]-[EOEG_2_MPS_Demand_delta]))) | 1
EOEG_2_LPS_Demand | if([EOEG2_Plant_Status]==0,0,if(([EOEG_2_LPS_Demand]-[EOEG_2_LPS_Demand_delta])<0,0,([EOEG_2_LPS_Demand]-[EOEG_2_LPS_Demand_delta]))) | 1
EOEG_3_MPS_Demand | if([EOEG3_Plant_Status]==0,0,if(([EOEG_3_MPS_Demand]-[EOEG_3_MPS_Demand_delta])<0,0,([EOEG_3_MPS_Demand]-[EOEG_3_MPS_Demand_delta]))) | 1
EOEG_3_LPS_Demand | if([EOEG3_Plant_Status]==0,0,if(([EOEG_3_LPS_Demand]-[EOEG_3_LPS_Demand_delta])<0,0,([EOEG_3_LPS_Demand]-[EOEG_3_LPS_Demand_delta]))) | 1
ETH_HPS_Demand | if([ETH_Plant_Status]==0,0,if(([ETH_HPS_Demand]-([ETH_HPS_Demand_delta]))<0,0,([ETH_HPS_Demand]-([ETH_HPS_Demand_delta])))) | 1
ETH_LPS_Demand | if([ETH_Plant_Status]==0,0,if(([ETH_LPS_Demand]-([ETH_LPS_Demand_delta]))<0,0,([ETH_LPS_Demand]-([ETH_LPS_Demand_delta])))) | 1
Plant_HP_Steam_Demand | [EOEG_1_HPS_Demand] + [EOEG_2_HPS_Demand] + [EOEG_3_HPS_Demand] + [ETH_HPS_Demand] | 1
Plant_MP_Steam_Demand | [EOEG_1_MPS_Demand] + [EOEG_2_MPS_Demand] + [EOEG_3_MPS_Demand] | 1
Plant_LP_Steam_Demand | [EOEG_1_LPS_Demand] + [EOEG_2_LPS_Demand] + [EOEG_3_LPS_Demand] + [ETH_LPS_Demand] + [LAO_LP_Steam_Demand] | 1
Contribution_from_SEUs | [Plant_HP_Steam_Demand]*[HP_Steam_Cost] + [Plant_MP_Steam_Demand]*[MP_steam_generation_Cost] + [Plant_LP_Steam_Demand]*[LP_Steam_Cost]+ [Fuel_Consumption_Plants]*[LHV]*[Fuel_Rate] + [Power_Consumption_Plants]*3.6*[Power_Rate] | 1
BOILER_A_STACK_TEMPERATURE | if([BOILER_A_FLUE_GAS_OXGYGEN_flag]==0,[BOILER_A_STACK_TEMPERATURE],min([BOILER_A_STACK_TEMPERATURE],(0.368798083 * [BLR_1_HPS_Gen] + 0.356735113 * [BOILER_A_FLUE_GAS_OXGYGEN] + 117.0923065))*[BLR_1_Status]) | 1
BOILER_B_STACK_TEMPERATURE | if([BOILER_B_FLUE_GAS_OXGYGEN_flag]==0,[BOILER_B_STACK_TEMPERATURE],min([BOILER_B_STACK_TEMPERATURE],(0.446275852 * [BLR_2_HPS_Gen] + 0.310062436 * [BOILER_B_FLUE_GAS_OXGYGEN] + 110.2389869))*[BLR_2_Status]) | 1
BOILER_C_STACK_TEMPERATURE | if([BOILER_C_FLUE_GAS_OXGYGEN_flag]==0,[BOILER_C_STACK_TEMPERATURE],min([BOILER_C_STACK_TEMPERATURE],(0.399051143 * [BLR_3_HPS_Gen] - 0.176072266 * [BOILER_C_FLUE_GAS_OXGYGEN] + 116.3971552))*[BLR_3_Status]) | 1
BOILER_D_STACK_TEMPERATURE | if([BOILER_D_FLUE_GAS_OXGYGEN_flag]==0,[BOILER_D_STACK_TEMPERATURE],min([BOILER_D_STACK_TEMPERATURE],(0.399089856 * [BLR_4_HPS_Gen] - 0.482676221 * [BOILER_D_FLUE_GAS_OXGYGEN] + 114.6594118))*[BLR_4_Status]) | 1
BOILER_E_STACK_TEMPERATURE | if([Boiler_5_O2_flag]==0,[BOILER_E_STACK_TEMPERATURE],min([BOILER_E_STACK_TEMPERATURE],(0.313555668 * [BLR_5_HPS_Gen] + 0.475167776 * [BOILER_E_FLUE_GAS_OXGYGEN] + 132.5695951))*[BLR_5_Status]) | 1
HP_Steam_Consumption | [ETH_HPS_Demand] +[EOEG_1_HPS_Demand]+[EOEG_2_HPS_Demand]+[EOEG_3_HPS_Demand]+ [BFW_E_Turb_Steam] + [BFW_B_Turb_Steam] + [BFW_C_Turb_Steam] + [VHP_BFW_B_Turb_Steam] + [VHP_BFW_C_Turb_Steam] + [CW_Turbine_A_Steam] + [CW_Turbine_B_Steam] + [CW_Turbine_G_Steam] + [Air_Compressor_Turbine_A_Steam] + [Air_Compressor_Turbine_D_Steam] + [FD_Fan_BLR_1_Steam] + [FD_Fan_BLR_2_Steam] + [FD_Fan_BLR_3_Steam] + [FD_Fan_BLR_4_Steam] + [FD_Fan_BLR_5_Steam] + [MP_Steam_Generation]*0.91+ [HP_Steam_Vent_valve_PV0012_Steam_flow_out_UO] | 1
MP_Steam_Consumption | [EOEG_1_MPS_Demand]+[EOEG_2_MPS_Demand]+[EOEG_3_MPS_Demand]+[DMW_Turbine_A_Steam]+ [DMW_Turbine_C_Steam]+ [MP_to_LP_Letdown_MPS_Flow_In_PV013A_UO]+ [MP_to_LP_Letdown_MPS_Flow_In_PV013B_UO]+ [MP_to_LP_Letdown_MPS_Flow_In_PV31_UO]+ [MP_to_LP_Letdown_MPS_Flow_In_PV32_UO] | 1
LP_Steam_Consumption | [ETH_LPS_Demand]+[EOEG_1_LPS_Demand]+[EOEG_2_LPS_Demand]+[EOEG_3_LPS_Demand]+[Deaerator_LPS]+[LP_Steam_Vent_valve_PV0024B_Steam_flow_out_UO]+[LP_Steam_Dumping_Valve_PC0024A_Steam_flow_out_UO] +[LAO_LP_Steam_Demand] | 1
CBD_energy_saving_BLR1 | [CBD_energy_saving_BLR1]*[BLR_1_Status] | 1
CBD_energy_saving_BLR2 | [CBD_energy_saving_BLR2]*[BLR_2_Status] | 1
CBD_energy_saving_BLR3 | [CBD_energy_saving_BLR3]*[BLR_3_Status] | 1
CBD_energy_saving_BLR4 | [CBD_energy_saving_BLR4]*[BLR_4_Status] | 1
CBD_energy_saving_BLR5 | [CBD_energy_saving_BLR5]*[BLR_5_Status] | 1
Total_Steam_Turbines_Running | [Total_Boilers_Running] +[BFW_Turbines_Running] +[VHP_BFW_B_Turb_Status] +[VHP_BFW_C_Turb_Status] +[CW_Turbine_A_Status] +[CW_Turbine_B_Status] +[CW_Turbine_G_Status] +[Air_Compressor_Turbine_A_Status] +[Air_Compressor_Turbine_D_Status] +[DMW_Turbine_A_Status] +[DMW_Turbine_C_Status]-[FDF_A_Motor_Status]-[FDF_B_Motor_Status] | 1
Total_Drives_Running | [BFW_Drives_Running]+[VHP_BFW_Drives_Running]+[CW_Drives_Running]+[Air_Compressor_Drives_Running]+[DMW_Drives_Running]+[Total_Boilers_Running] | 1
Total_Motors_Running | [Total_Drives_Running] -[Total_Steam_Turbines_Running] | 1

## seu_detail
seu_id | seu_name | case_plant_id | baseline_duty_expression | actual_duty_expression | target_duty_expression | active | seu_category | energy_source | seu_display_name | benefit_factor | enpi_expression | gain_expression | baseline_duty_expression_gjph | actual_duty_expression_gjph | target_duty_expression_gjph
60 | KM-2115 | 4 | 0.024856*[KM_2115_Status_actual] | [KM_2115_Status_actual] * [Sp_En_KM_2115_actual] | if(([KM_2115_Status_optimum] * [Sp_En_KM_2115_optimum]-[KM_2115_Status_actual] * [Sp_En_KM_2115_actual])>0.02,[KM_2115_Status_actual] * [Sp_En_KM_2115_actual],[KM_2115_Status_optimum] * [Sp_En_KM_2115_optimum]) | 1 | Compressor | Electricity | EG1 Recycle gas compressor | [Power_Rate_actual] | if( ([KM_2115_Status_actual] * [Sp_En_KM_2115_actual])== (if(([KM_2115_Status_optimum] * [Sp_En_KM_2115_optimum])>([KM_2115_Status_actual] * [Sp_En_KM_2115_actual]),[KM_2115_Status_actual] * [Sp_En_KM_2115_actual],[KM_2115_Status_optimum] * [Sp_En_KM_2115_optimum])),0,(if((([KM_2115_Status_actual] * [Sp_En_KM_2115_actual]*[KM_2115_Flow_actual])-([KM_2115_Status_optimum] * [Sp_En_KM_2115_optimum]*[KM_2115_Flow_optimum]))<0,0,([KM_2115_Status_actual] * [Sp_En_KM_2115_actual]*[KM_2115_Flow_actual])-([KM_2115_Status_optimum] * [Sp_En_KM_2115_optimum]*[KM_2115_Flow_optimum])))) | (0.024856*[KM_2115_Status_actual]*[KM_2115_Flow_actual])-([KM_2115_Status_actual] * [Sp_En_KM_2115_actual]*[KM_2115_Flow_actual]) | 0.024856*[KM_2115_Status_actual]*[KM_2115_Flow_actual] | [KM_2115_Status_actual] * [Sp_En_KM_2115_actual]*[KM_2115_Flow_actual] | if([KM_2115_Status_optimum] * [Sp_En_KM_2115_optimum]*[KM_2115_Flow_optimum]>[KM_2115_Status_actual] * [Sp_En_KM_2115_actual]*[KM_2115_Flow_actual],[KM_2115_Status_actual] * [Sp_En_KM_2115_actual]*[KM_2115_Flow_actual],[KM_2115_Status_optimum] * [Sp_En_KM_2115_optimum]*[KM_2115_Flow_optimum])
61 | E-2523 | 4 | 0.686682*[E_2523_Status_actual] | [E_2523_Status_actual] * [Sp_En_E_2523_actual] | if((([E_2523_Status_optimum] * [Sp_En_E_2523_optimum]-[E_2523_Status_actual] * [Sp_En_E_2523_actual])>0.02)¦¦([EG1_LP_to_E_2523_actual]==[EG1_LP_to_E_2523_optimum]),[E_2523_Status_actual] * [Sp_En_E_2523_actual],[E_2523_Status_optimum] * [Sp_En_E_2523_optimum]) | 1 | Exchanger | Steam | EG1 Third Stage Reactor Feed Heater | ([LP_Steam_Cost_actual] / ([LP_steam_saturated_vapor_enthalpy_actual] - [LP_steam_condensate_enthalpy_actual])) * 1000 | if(([E_2523_Status_actual] * [Sp_En_E_2523_actual])==(if((([E_2523_Status_optimum] * [Sp_En_E_2523_optimum])>([E_2523_Status_actual] * [Sp_En_E_2523_actual]))¦¦([EG1_LP_to_E_2523_actual]==[EG1_LP_to_E_2523_optimum]),[E_2523_Status_actual] * [Sp_En_E_2523_actual],[E_2523_Status_optimum] * [Sp_En_E_2523_optimum])),0,(if((([E_2523_Status_actual] * [Sp_En_E_2523_actual]*[Process_flow_of_E_2523_actual])-([E_2523_Status_optimum] * [Sp_En_E_2523_optimum]*[Process_flow_of_E_2523_actual]))<0,0,([E_2523_Status_actual] * [Sp_En_E_2523_actual]*[Process_flow_of_E_2523_actual])-([E_2523_Status_optimum] * [Sp_En_E_2523_optimum]*[Process_flow_of_E_2523_actual])))) | (0.686682*[E_2523_Status_actual]*[Process_flow_of_E_2523_actual])-([E_2523_Status_actual] * [Sp_En_E_2523_actual]*[Process_flow_of_E_2523_actual]) | 0.686682*[E_2523_Status_actual]*[Process_flow_of_E_2523_actual] | [E_2523_Status_actual] * [Sp_En_E_2523_actual]*[Process_flow_of_E_2523_actual] | if([E_2523_Status_optimum] * [Sp_En_E_2523_optimum]*[Process_flow_of_E_2523_actual]>[E_2523_Status_actual] * [Sp_En_E_2523_actual]*[Process_flow_of_E_2523_actual],[E_2523_Status_actual] * [Sp_En_E_2523_actual]*[Process_flow_of_E_2523_actual],[E_2523_Status_optimum] * [Sp_En_E_2523_optimum]*[Process_flow_of_E_2523_actual])
62 | E-2531 | 4 | 2.468993*[E_2531_Status_actual] | [E_2531_Status_actual] * [Sp_En_E_2531_actual] | if((([E_2531_Status_optimum] * [Sp_En_E_2531_optimum]-[E_2531_Status_actual] * [Sp_En_E_2531_actual])>0.02)¦¦([EG1_MP_to_E_2531_actual]==[EG1_MP_to_E_2531_optimum]),[E_2531_Status_actual] * [Sp_En_E_2531_actual],[E_2531_Status_optimum] * [Sp_En_E_2531_optimum]) | 1 | Reboiler | Steam | EG1 First Effect Reboiler | ([MP_steam_generation_Cost_actual] / ([MP_steam_saturated_vapor_enthalpy_actual] - [MP_steam_condensate_enthalpy_actual])) * 1000 | if(([E_2531_Status_actual] * [Sp_En_E_2531_actual])==(if((([E_2531_Status_optimum] * [Sp_En_E_2531_optimum])>([E_2531_Status_actual] * [Sp_En_E_2531_actual]))¦¦([EG1_MP_to_E_2531_actual]==[EG1_MP_to_E_2531_optimum]),[E_2531_Status_actual] * [Sp_En_E_2531_actual],[E_2531_Status_optimum] * [Sp_En_E_2531_optimum])),0,(if((([E_2531_Status_actual] * [Sp_En_E_2531_actual]*[Process_flow_of_E_2523_actual])-([E_2531_Status_optimum] * [Sp_En_E_2531_optimum]*[Process_flow_of_E_2523_actual]))<0,0,([E_2531_Status_actual] * [Sp_En_E_2531_actual]*[Process_flow_of_E_2523_actual])-([E_2531_Status_optimum] * [Sp_En_E_2531_optimum]*[Process_flow_of_E_2523_actual])))) | (2.468993*[E_2531_Status_actual]*[Process_flow_of_E_2523_actual])-([E_2531_Status_actual] * [Sp_En_E_2531_actual]*[Process_flow_of_E_2523_actual]) | 2.468993*[E_2531_Status_actual]*[Process_flow_of_E_2523_actual] | [E_2531_Status_actual] * [Sp_En_E_2531_actual]*[Process_flow_of_E_2523_actual] | if([E_2531_Status_optimum] * [Sp_En_E_2531_optimum]*[Process_flow_of_E_2523_actual]>[E_2531_Status_actual] * [Sp_En_E_2531_actual]*[Process_flow_of_E_2523_actual],[E_2531_Status_actual] * [Sp_En_E_2531_actual]*[Process_flow_of_E_2523_actual],[E_2531_Status_optimum] * [Sp_En_E_2531_optimum]*[Process_flow_of_E_2523_actual])
63 | E-2610 | 4 | 0.46238*[E_2610_Status_actual] | [E_2610_Status_actual] * [Sp_En_E_2610_actual] | if((([E_2610_Status_optimum] * [Sp_En_E_2610_optimum]-[E_2610_Status_actual] * [Sp_En_E_2610_actual])>0.02),[E_2610_Status_actual] * [Sp_En_E_2610_actual],[E_2610_Status_optimum] * [Sp_En_E_2610_optimum]) | 1 | Reboiler | Steam | EG1 Drying Column Reboiler | ([MP_steam_generation_Cost_actual] / ([MP_steam_saturated_vapor_enthalpy_actual] - [MP_steam_condensate_enthalpy_actual])) * 1000 | if(([E_2610_Status_actual] * [Sp_En_E_2610_actual])==(if(([E_2610_Status_optimum] * [Sp_En_E_2610_optimum])>([E_2610_Status_actual] * [Sp_En_E_2610_actual]),[E_2610_Status_actual] * [Sp_En_E_2610_actual],[E_2610_Status_optimum] * [Sp_En_E_2610_optimum])),0,(if((([E_2610_Status_actual] * [Sp_En_E_2610_actual]*[Process_flow_of_E_2610_actual])-([E_2610_Status_optimum] * [Sp_En_E_2610_optimum]*[Process_flow_of_E_2610_actual]))<0,0,([E_2610_Status_actual] * [Sp_En_E_2610_actual]*[Process_flow_of_E_2610_actual])-([E_2610_Status_optimum] * [Sp_En_E_2610_optimum]*[Process_flow_of_E_2610_actual])))) | (0.46238*[E_2610_Status_actual]*[Process_flow_of_E_2610_actual])-([E_2610_Status_actual] * [Sp_En_E_2610_actual]*[Process_flow_of_E_2610_actual]) | 0.46238*[E_2610_Status_actual]*[Process_flow_of_E_2610_actual] | [E_2610_Status_actual] * [Sp_En_E_2610_actual]*[Process_flow_of_E_2610_actual] | if([E_2610_Status_optimum] * [Sp_En_E_2610_optimum]*[Process_flow_of_E_2610_actual]>[E_2610_Status_actual] * [Sp_En_E_2610_actual]*[Process_flow_of_E_2610_actual],[E_2610_Status_actual] * [Sp_En_E_2610_actual]*[Process_flow_of_E_2610_actual],[E_2610_Status_optimum] * [Sp_En_E_2610_optimum]*[Process_flow_of_E_2610_actual])
64 | E-2620 | 4 | 0.124355*[E_2620_Status_actual] | [E_2620_Status_actual] * [Sp_En_E_2620_actual] | if(([E_2620_Status_optimum] * [Sp_En_E_2620_optimum]-[E_2620_Status_actual] * [Sp_En_E_2620_actual])>0.02,[E_2620_Status_actual] * [Sp_En_E_2620_actual],[E_2620_Status_optimum] * [Sp_En_E_2620_optimum]) | 1 | Reboiler | Steam | EG1 MEG Column Reboiler | ([MP_steam_generation_Cost_actual] / ([MP_steam_saturated_vapor_enthalpy_actual] - [MP_steam_condensate_enthalpy_actual])) * 1000 | if(([E_2620_Status_actual] * [Sp_En_E_2620_actual])==(if(([E_2620_Status_optimum] * [Sp_En_E_2620_optimum])>([E_2620_Status_actual] * [Sp_En_E_2620_actual]),[E_2620_Status_actual] * [Sp_En_E_2620_actual],[E_2620_Status_optimum] * [Sp_En_E_2620_optimum])),0,(if((([E_2620_Status_actual] * [Sp_En_E_2620_actual]*[Process_flow_of_E_2620_actual])-([E_2620_Status_optimum] * [Sp_En_E_2620_optimum]*[Process_flow_of_E_2620_actual]))<0,0,([E_2620_Status_actual] * [Sp_En_E_2620_actual]*[Process_flow_of_E_2620_actual])-([E_2620_Status_optimum] * [Sp_En_E_2620_optimum]*[Process_flow_of_E_2620_actual])))) | (0.124355*[E_2620_Status_actual]*[Process_flow_of_E_2620_actual])-([E_2620_Status_actual] * [Sp_En_E_2620_actual]*[Process_flow_of_E_2620_actual]) | 0.124355*[E_2620_Status_actual]*[Process_flow_of_E_2620_actual] | [E_2620_Status_actual] * [Sp_En_E_2620_actual]*[Process_flow_of_E_2620_actual] | if([E_2620_Status_optimum] * [Sp_En_E_2620_optimum]*[Process_flow_of_E_2620_actual]>[E_2620_Status_actual] * [Sp_En_E_2620_actual]*[Process_flow_of_E_2620_actual],[E_2620_Status_actual] * [Sp_En_E_2620_actual]*[Process_flow_of_E_2620_actual],[E_2620_Status_optimum] * [Sp_En_E_2620_optimum]*[Process_flow_of_E_2620_actual])
65 | KM-4115 | 1 | 0.031269*[KM_4115_Status_actual] | [KM_4115_Status_actual] * [Sp_En_KM_4115_actual] | if(([KM_4115_Status_optimum] * [Sp_En_KM_4115_optimum]-[KM_4115_Status_actual] * [Sp_En_KM_4115_actual])>0.02,[KM_4115_Status_actual] * [Sp_En_KM_4115_actual],[KM_4115_Status_optimum] * [Sp_En_KM_4115_optimum]) | 1 | Compressor | Electricity | EG2 Recycle gas compressor | [Power_Rate_actual] | if(([KM_4115_Status_actual] * [Sp_En_KM_4115_actual])==(if(([KM_4115_Status_optimum] * [Sp_En_KM_4115_optimum])>([KM_4115_Status_actual] * [Sp_En_KM_4115_actual]),[KM_4115_Status_actual] * [Sp_En_KM_4115_actual],[KM_4115_Status_optimum] * [Sp_En_KM_4115_optimum])),0,(if((([KM_4115_Status_actual] * [Sp_En_KM_4115_actual]*[KM_4115_Flow_actual])-([KM_4115_Status_optimum] * [Sp_En_KM_4115_optimum]*[KM_4115_Flow_optimum]))<0,0,([KM_4115_Status_actual] * [Sp_En_KM_4115_actual]*[KM_4115_Flow_actual])-([KM_4115_Status_optimum] * [Sp_En_KM_4115_optimum]*[KM_4115_Flow_optimum])))) | (0.031269*[KM_4115_Status_actual]*[KM_4115_Flow_actual])-([KM_4115_Status_actual] * [Sp_En_KM_4115_actual]*[KM_4115_Flow_actual]) | 0.031269*[KM_4115_Status_actual]*[KM_4115_Flow_actual] | [KM_4115_Status_actual] * [Sp_En_KM_4115_actual]*[KM_4115_Flow_actual] | if([KM_4115_Status_optimum] * [Sp_En_KM_4115_optimum]*[KM_4115_Flow_optimum]>[KM_4115_Status_actual] * [Sp_En_KM_4115_actual]*[KM_4115_Flow_actual],[KM_4115_Status_actual] * [Sp_En_KM_4115_actual]*[KM_4115_Flow_actual],[KM_4115_Status_optimum] * [Sp_En_KM_4115_optimum]*[KM_4115_Flow_optimum])
66 | E-4523 | 1 | 0.751368*[E_4523_Status_actual] | [E_4523_Status_actual] * [Sp_En_E_4523_actual] | if((([E_4523_Status_optimum] * [Sp_En_E_4523_optimum]-[E_4523_Status_actual] * [Sp_En_E_4523_actual])>0.02)¦¦([EG2_LP_to_E_4523_actual]==[EG2_LP_to_E_4523_optimum]),[E_4523_Status_actual] * [Sp_En_E_4523_actual],[E_4523_Status_optimum] * [Sp_En_E_4523_optimum]) | 1 | Exchanger | Steam | EG2 Third Stage Reactor Feed Heater | ([LP_Steam_Cost_actual] / ([EG2_LP_steam_saturated_vapor_enthalpy_actual] - [EG2_LP_steam_condensate_enthalpy_actual])) * 1000 | if(([E_4523_Status_actual] * [Sp_En_E_4523_actual])==(if((([E_4523_Status_optimum] * [Sp_En_E_4523_optimum])>([E_4523_Status_actual] * [Sp_En_E_4523_actual]))¦¦([EG2_LP_to_E_4523_actual]==[EG2_LP_to_E_4523_optimum]),[E_4523_Status_actual] * [Sp_En_E_4523_actual],[E_4523_Status_optimum] * [Sp_En_E_4523_optimum])),0,(if((([E_4523_Status_actual] * [Sp_En_E_4523_actual]*[Process_flow_of_E_4523_actual])-([E_4523_Status_optimum] * [Sp_En_E_4523_optimum]*[Process_flow_of_E_4523_actual]))<0,0,([E_4523_Status_actual] * [Sp_En_E_4523_actual]*[Process_flow_of_E_4523_actual])-([E_4523_Status_optimum] * [Sp_En_E_4523_optimum]*[Process_flow_of_E_4523_actual])))) | (0.751368*[E_4523_Status_actual]*[Process_flow_of_E_4523_actual])-([E_4523_Status_actual] * [Sp_En_E_4523_actual]*[Process_flow_of_E_4523_actual]) | 0.751368*[E_4523_Status_actual]*[Process_flow_of_E_4523_actual] | [E_4523_Status_actual] * [Sp_En_E_4523_actual]*[Process_flow_of_E_4523_actual] | if([E_4523_Status_optimum] * [Sp_En_E_4523_optimum]*[Process_flow_of_E_4523_actual]>[E_4523_Status_actual] * [Sp_En_E_4523_actual]*[Process_flow_of_E_4523_actual],[E_4523_Status_actual] * [Sp_En_E_4523_actual]*[Process_flow_of_E_4523_actual],[E_4523_Status_optimum] * [Sp_En_E_4523_optimum]*[Process_flow_of_E_4523_actual])
67 | E-4531 | 1 | 2.357362*[E_4531_Status_actual] | [E_4531_Status_actual] * [Sp_En_E_4531_actual] | if((([E_4531_Status_optimum] * [Sp_En_E_4531_optimum]-[E_4531_Status_actual] * [Sp_En_E_4531_actual])>0.02)¦¦([EG2_MP_to_E_4531_actual]==[EG2_MP_to_E_4531_optimum]),[E_4531_Status_actual] * [Sp_En_E_4531_actual],[E_4531_Status_optimum] * [Sp_En_E_4531_optimum]) | 1 | Reboiler | Steam | EG2 First Effect Reboiler | ([MP_steam_generation_Cost_actual] / ([EG2_MP_steam_saturated_vapor_enthalpy_actual] - [EG2_MP_steam_condensate_enthalpy_actual])) * 1000 | if(([E_4531_Status_actual] * [Sp_En_E_4531_actual])==(if((([E_4531_Status_optimum] * [Sp_En_E_4531_optimum])>([E_4531_Status_actual] * [Sp_En_E_4531_actual]))¦¦([EG2_MP_to_E_4531_actual]==[EG2_MP_to_E_4531_optimum]),[E_4531_Status_actual] * [Sp_En_E_4531_actual],[E_4531_Status_optimum] * [Sp_En_E_4531_optimum])),0,(if((([E_4531_Status_actual] * [Sp_En_E_4531_actual]*[Process_flow_of_E_4523_actual])-([E_4531_Status_optimum] * [Sp_En_E_4531_optimum]*[Process_flow_of_E_4523_actual]))<0,0,([E_4531_Status_actual] * [Sp_En_E_4531_actual]*[Process_flow_of_E_4523_actual])-([E_4531_Status_optimum] * [Sp_En_E_4531_optimum]*[Process_flow_of_E_4523_actual])))) | (2.357362*[E_4531_Status_actual]*[Process_flow_of_E_4523_actual])-([E_4531_Status_actual] * [Sp_En_E_4531_actual]*[Process_flow_of_E_4523_actual]) | 2.357362*[E_4531_Status_actual]*[Process_flow_of_E_4523_actual] | [E_4531_Status_actual] * [Sp_En_E_4531_actual]*[Process_flow_of_E_4523_actual] | if([E_4531_Status_optimum] * [Sp_En_E_4531_optimum]*[Process_flow_of_E_4523_actual]>[E_4531_Status_actual] * [Sp_En_E_4531_actual]*[Process_flow_of_E_4523_actual],[E_4531_Status_actual] * [Sp_En_E_4531_actual]*[Process_flow_of_E_4523_actual],[E_4531_Status_optimum] * [Sp_En_E_4531_optimum]*[Process_flow_of_E_4523_actual])
68 | E-4610 | 1 | 0.635394*[E_4610_Status_actual] | [E_4610_Status_actual] * [Sp_En_E_4610_actual] | if(([E_4610_Status_optimum] * [Sp_En_E_4610_optimum]-[E_4610_Status_actual] * [Sp_En_E_4610_actual])>0.02,[E_4610_Status_actual] * [Sp_En_E_4610_actual],[E_4610_Status_optimum] * [Sp_En_E_4610_optimum]) | 1 | Reboiler | Steam | EG2 Drying Column Reboiler | ([MP_steam_generation_Cost_actual] / ([EG2_MP_steam_saturated_vapor_enthalpy_actual] - [EG2_MP_steam_condensate_enthalpy_actual])) * 1000 | if(([E_4610_Status_actual] * [Sp_En_E_4610_actual])==(if(([E_4610_Status_optimum] * [Sp_En_E_4610_optimum])>([E_4610_Status_actual] * [Sp_En_E_4610_actual]),[E_4610_Status_actual] * [Sp_En_E_4610_actual],[E_4610_Status_optimum] * [Sp_En_E_4610_optimum])),0,(if((([E_4610_Status_actual] * [Sp_En_E_4610_actual]*[Process_flow_of_E_4610_actual])-([E_4610_Status_optimum] * [Sp_En_E_4610_optimum]*[Process_flow_of_E_4610_actual]))<0,0,([E_4610_Status_actual] * [Sp_En_E_4610_actual]*[Process_flow_of_E_4610_actual])-([E_4610_Status_optimum] * [Sp_En_E_4610_optimum]*[Process_flow_of_E_4610_actual])))) | (0.635394*[E_4610_Status_actual]*[Process_flow_of_E_4610_actual])-([E_4610_Status_actual] * [Sp_En_E_4610_actual]*[Process_flow_of_E_4610_actual]) | 0.635394*[E_4610_Status_actual]*[Process_flow_of_E_4610_actual] | [E_4610_Status_actual] * [Sp_En_E_4610_actual]*[Process_flow_of_E_4610_actual] | if([E_4610_Status_optimum] * [Sp_En_E_4610_optimum]*[Process_flow_of_E_4610_actual]>[E_4610_Status_actual] * [Sp_En_E_4610_actual]*[Process_flow_of_E_4610_actual],[E_4610_Status_actual] * [Sp_En_E_4610_actual]*[Process_flow_of_E_4610_actual],[E_4610_Status_optimum] * [Sp_En_E_4610_optimum]*[Process_flow_of_E_4610_actual])
69 | E-4620 | 1 | 0.132037*[E_4620_Status_actual] | [E_4620_Status_actual] * [Sp_En_E_4620_actual] | if(([E_4620_Status_optimum] * [Sp_En_E_4620_optimum]-[E_4620_Status_actual] * [Sp_En_E_4620_actual])>0.02,[E_4620_Status_actual] * [Sp_En_E_4620_actual],[E_4620_Status_optimum] * [Sp_En_E_4620_optimum]) | 1 | Reboiler | Steam | EG2 MEG Column Reboiler | ([MP_steam_generation_Cost_actual] / ([EG2_MP_steam_saturated_vapor_enthalpy_actual] - [EG2_MP_steam_condensate_enthalpy_actual])) * 1000 | if(([E_4620_Status_actual] * [Sp_En_E_4620_actual])==(if(([E_4620_Status_optimum] * [Sp_En_E_4620_optimum])>([E_4620_Status_actual] * [Sp_En_E_4620_actual]),[E_4620_Status_actual] * [Sp_En_E_4620_actual],[E_4620_Status_optimum] * [Sp_En_E_4620_optimum])),0,(if((([E_4620_Status_actual] * [Sp_En_E_4620_actual]*[Process_flow_of_E_4620_actual])-([E_4620_Status_optimum] * [Sp_En_E_4620_optimum]*[Process_flow_of_E_4620_actual]))<0,0,([E_4620_Status_actual] * [Sp_En_E_4620_actual]*[Process_flow_of_E_4620_actual])-([E_4620_Status_optimum] * [Sp_En_E_4620_optimum]*[Process_flow_of_E_4620_actual])))) | (0.132037*[E_4620_Status_actual]*[Process_flow_of_E_4620_actual])-([E_4620_Status_actual] * [Sp_En_E_4620_actual]*[Process_flow_of_E_4620_actual]) | 0.132037*[E_4620_Status_actual]*[Process_flow_of_E_4620_actual] | [E_4620_Status_actual] * [Sp_En_E_4620_actual]*[Process_flow_of_E_4620_actual] | if([E_4620_Status_optimum] * [Sp_En_E_4620_optimum]*[Process_flow_of_E_4620_actual]>[E_4620_Status_actual] * [Sp_En_E_4620_actual]*[Process_flow_of_E_4620_actual],[E_4620_Status_actual] * [Sp_En_E_4620_actual]*[Process_flow_of_E_4620_actual],[E_4620_Status_optimum] * [Sp_En_E_4620_optimum]*[Process_flow_of_E_4620_actual])
70 | E-6531 | 5 | 1.674547*[E_6531_Status_actual] | [E_6531_Status_actual] * [Sp_En_E_6531_actual] | if((([E_6531_Status_optimum] * [Sp_En_E_6531_optimum]-[E_6531_Status_actual] * [Sp_En_E_6531_actual])>0.02)¦¦([EG3_MP_to_E_6531_actual]==[EG3_MP_to_E_6531_optimum]),[E_6531_Status_actual] * [Sp_En_E_6531_actual],[E_6531_Status_optimum] * [Sp_En_E_6531_optimum]) | 1 | Reboiler | Steam | EG3 First Effect Reboiler | ([MP_steam_generation_Cost_actual] / ([EG3_MP_steam_saturated_vapor_enthalpy_actual] - [EG3_MP_steam_condensate_enthalpy_actual])) * 1000 | if(([E_6531_Status_actual] * [Sp_En_E_6531_actual])==(if((([E_6531_Status_optimum] * [Sp_En_E_6531_optimum])>([E_6531_Status_actual] * [Sp_En_E_6531_actual]))¦¦([EG3_MP_to_E_6531_actual]==[EG3_MP_to_E_6531_optimum]),[E_6531_Status_actual] * [Sp_En_E_6531_actual],[E_6531_Status_optimum] * [Sp_En_E_6531_optimum])),0,(if((([E_6531_Status_actual] * [Sp_En_E_6531_actual]*[Process_flow_of_E_6531_actual])-([E_6531_Status_optimum] * [Sp_En_E_6531_optimum]*[Process_flow_of_E_6531_actual]))<0,0,([E_6531_Status_actual] * [Sp_En_E_6531_actual]*[Process_flow_of_E_6531_actual])-([E_6531_Status_optimum] * [Sp_En_E_6531_optimum]*[Process_flow_of_E_6531_actual])))) | (1.674547*[E_6531_Status_actual]*[Process_flow_of_E_6531_actual])-([E_6531_Status_actual] * [Sp_En_E_6531_actual]*[Process_flow_of_E_6531_actual]) | 1.674547*[E_6531_Status_actual]*[Process_flow_of_E_6531_actual] | [E_6531_Status_actual] * [Sp_En_E_6531_actual]*[Process_flow_of_E_6531_actual] | if([E_6531_Status_optimum] * [Sp_En_E_6531_optimum]*[Process_flow_of_E_6531_actual]>[E_6531_Status_actual] * [Sp_En_E_6531_actual]*[Process_flow_of_E_6531_actual],[E_6531_Status_actual] * [Sp_En_E_6531_actual]*[Process_flow_of_E_6531_actual],[E_6531_Status_optimum] * [Sp_En_E_6531_optimum]*[Process_flow_of_E_6531_actual])
71 | E-6620 | 5 | 1.456599*[E_6620_Status_actual] | [E_6620_Status_actual] * [Sp_En_E_6620_actual] | if(([E_6620_Status_optimum] * [Sp_En_E_6620_optimum]-[E_6620_Status_actual] * [Sp_En_E_6620_actual])>0.02,[E_6620_Status_actual] * [Sp_En_E_6620_actual],[E_6620_Status_optimum] * [Sp_En_E_6620_optimum]) | 1 | Reboiler | Steam | EG3 MEG Column Reboiler | ([MP_steam_generation_Cost_actual] / ([EG3_MP_steam_saturated_vapor_enthalpy_actual] - [EG3_MP_steam_condensate_enthalpy_actual])) * 1000 | if(([E_6620_Status_actual] * [Sp_En_E_6620_actual])==(if(([E_6620_Status_optimum] * [Sp_En_E_6620_optimum])>([E_6620_Status_actual] * [Sp_En_E_6620_actual]),[E_6620_Status_actual] * [Sp_En_E_6620_actual],[E_6620_Status_optimum] * [Sp_En_E_6620_optimum])),0,(if((([E_6620_Status_actual] * [Sp_En_E_6620_actual]*[Process_flow_of_E_6531_actual])-([E_6620_Status_optimum] * [Sp_En_E_6620_optimum]*[Process_flow_of_E_6531_actual]))<0,0,([E_6620_Status_actual] * [Sp_En_E_6620_actual]*[Process_flow_of_E_6531_actual])-([E_6620_Status_optimum] * [Sp_En_E_6620_optimum]*[Process_flow_of_E_6531_actual])))) | (1.456599*[E_6620_Status_actual]*[Process_flow_of_E_6531_actual])-([E_6620_Status_actual] * [Sp_En_E_6620_actual]*[Process_flow_of_E_6531_actual]) | 1.456599*[E_6620_Status_actual]*[Process_flow_of_E_6531_actual] | [E_6620_Status_actual] * [Sp_En_E_6620_actual]*[Process_flow_of_E_6531_actual] | if([E_6620_Status_optimum] * [Sp_En_E_6620_optimum]*[Process_flow_of_E_6531_actual]>[E_6620_Status_actual] * [Sp_En_E_6620_actual]*[Process_flow_of_E_6531_actual],[E_6620_Status_actual] * [Sp_En_E_6620_actual]*[Process_flow_of_E_6531_actual],[E_6620_Status_optimum] * [Sp_En_E_6620_optimum]*[Process_flow_of_E_6531_actual])
72 | H-1111 | 3 | 5.656595*[Furnace_1_Status_actual] | [Furnace_1_Status_actual] * [Sp_En_H_1111_actual] | [Furnace_1_Status_optimum] * [Sp_En_H_1111_optimum] | 1 | Furnace | Fuel | Eth Furnace A | [Fuel_Rate_actual] * [LHV_actual]/[Eth_LHV_actual] | if(([Furnace_1_Status_actual] * [Sp_En_H_1111_actual])==([Furnace_1_Status_optimum] * [Sp_En_H_1111_optimum]),0,(([Furnace_1_Status_actual] * [Sp_En_H_1111_actual]*[Furnace1_Feed_actual])-([Furnace_1_Status_optimum] * [Sp_En_H_1111_optimum]*[Furnace1_Feed_optimum]))) | (5.656595*[Furnace_1_Status_actual]*[Furnace1_Feed_actual])-([Furnace_1_Status_actual] * [Sp_En_H_1111_actual]*[Furnace1_Feed_actual]) | 5.656595*[Furnace_1_Status_actual]*[Furnace1_Feed_actual] | [Furnace_1_Status_actual] * [Sp_En_H_1111_actual]*[Furnace1_Feed_actual] | if([Furnace_1_Status_optimum] * [Sp_En_H_1111_optimum]*[Furnace1_Feed_optimum]>[Furnace_1_Status_actual] * [Sp_En_H_1111_actual]*[Furnace1_Feed_actual],[Furnace_1_Status_actual] * [Sp_En_H_1111_actual]*[Furnace1_Feed_actual],[Furnace_1_Status_optimum] * [Sp_En_H_1111_optimum]*[Furnace1_Feed_optimum])
73 | H-1112 | 3 | 5.414625*[Furnace_2_Status_actual] | [Furnace_2_Status_actual] * [Sp_En_H_1112_actual] | [Furnace_2_Status_optimum] * [Sp_En_H_1112_optimum] | 1 | Furnace | Fuel | Eth Furnace B | [Fuel_Rate_actual] * [LHV_actual]/[Eth_LHV_actual] | if(([Furnace_2_Status_actual] * [Sp_En_H_1112_actual])==([Furnace_2_Status_optimum] * [Sp_En_H_1112_optimum]),0,(([Furnace_2_Status_actual] * [Sp_En_H_1112_actual]*[Furnace2_Feed_actual])-([Furnace_2_Status_optimum] * [Sp_En_H_1112_optimum]*[Furnace2_Feed_optimum]))) | (5.414625*[Furnace_2_Status_actual]*[Furnace2_Feed_actual])-([Furnace_2_Status_actual] * [Sp_En_H_1112_actual]*[Furnace2_Feed_actual]) | 5.414625*[Furnace_2_Status_actual]*[Furnace2_Feed_actual] | [Furnace_2_Status_actual] * [Sp_En_H_1112_actual]*[Furnace2_Feed_actual] | if([Furnace_2_Status_optimum] * [Sp_En_H_1112_optimum]*[Furnace2_Feed_optimum]>[Furnace_2_Status_actual] * [Sp_En_H_1112_actual]*[Furnace2_Feed_actual],[Furnace_2_Status_actual] * [Sp_En_H_1112_actual]*[Furnace2_Feed_actual],[Furnace_2_Status_optimum] * [Sp_En_H_1112_optimum]*[Furnace2_Feed_optimum])
74 | H-1113 | 3 | 5.47605*[Furnace_3_Status_actual] | [Furnace_3_Status_actual] * [Sp_En_H_1113_actual] | [Furnace_3_Status_optimum] * [Sp_En_H_1113_optimum] | 1 | Furnace | Fuel | Eth Furnace C | [Fuel_Rate_actual] * [LHV_actual]/[Eth_LHV_actual] | if(([Furnace_3_Status_actual] * [Sp_En_H_1113_actual])==([Furnace_3_Status_optimum] * [Sp_En_H_1113_optimum]),0,(([Furnace_3_Status_actual] * [Sp_En_H_1113_actual]*[Furnace3_Feed_actual])-([Furnace_3_Status_optimum] * [Sp_En_H_1113_optimum]*[Furnace3_Feed_optimum]))) | (5.47605*[Furnace_3_Status_actual]*[Furnace3_Feed_actual])-([Furnace_3_Status_actual] * [Sp_En_H_1113_actual]*[Furnace3_Feed_actual]) | 5.47605*[Furnace_3_Status_actual]*[Furnace3_Feed_actual] | [Furnace_3_Status_actual] * [Sp_En_H_1113_actual]*[Furnace3_Feed_actual] | if([Furnace_3_Status_optimum] * [Sp_En_H_1113_optimum]*[Furnace3_Feed_optimum]>[Furnace_3_Status_actual] * [Sp_En_H_1113_actual]*[Furnace3_Feed_actual],[Furnace_3_Status_actual] * [Sp_En_H_1113_actual]*[Furnace3_Feed_actual],[Furnace_3_Status_optimum] * [Sp_En_H_1113_optimum]*[Furnace3_Feed_optimum])
75 | H-1114 | 3 | 5.227667*[Furnace_4_Status_actual] | [Furnace_4_Status_actual] * [Sp_En_H_1114_actual] | [Furnace_4_Status_optimum] * [Sp_En_H_1114_optimum] | 1 | Furnace | Fuel | Eth Furnace D | [Fuel_Rate_actual] * [LHV_actual]/[Eth_LHV_actual] | if(([Furnace_4_Status_actual] * [Sp_En_H_1114_actual])==([Furnace_4_Status_optimum] * [Sp_En_H_1114_optimum]),0,(([Furnace_4_Status_actual] * [Sp_En_H_1114_actual]*[Furnace4_Feed_actual])-([Furnace_4_Status_optimum] * [Sp_En_H_1114_optimum]*[Furnace4_Feed_optimum]))) | (5.227667*[Furnace_4_Status_actual]*[Furnace4_Feed_actual])-([Furnace_4_Status_actual] * [Sp_En_H_1114_actual]*[Furnace4_Feed_actual]) | 5.227667*[Furnace_4_Status_actual]*[Furnace4_Feed_actual] | [Furnace_4_Status_actual] * [Sp_En_H_1114_actual]*[Furnace4_Feed_actual] | if([Furnace_4_Status_optimum] * [Sp_En_H_1114_optimum]*[Furnace4_Feed_optimum]>[Furnace_4_Status_actual] * [Sp_En_H_1114_actual]*[Furnace4_Feed_actual],[Furnace_4_Status_actual] * [Sp_En_H_1114_actual]*[Furnace4_Feed_actual],[Furnace_4_Status_optimum] * [Sp_En_H_1114_optimum]*[Furnace4_Feed_optimum])
76 | H-1115 | 3 | 5.195077*[Furnace_5_Status_actual] | [Furnace_5_Status_actual] * [Sp_En_H_1115_actual] | [Furnace_5_Status_optimum] * [Sp_En_H_1115_optimum] | 1 | Furnace | Fuel | Eth Furnace E | [Fuel_Rate_actual] * [LHV_actual]/[Eth_LHV_actual] | if(([Furnace_5_Status_actual] * [Sp_En_H_1115_actual])==([Furnace_5_Status_optimum] * [Sp_En_H_1115_optimum]),0,(([Furnace_5_Status_actual] * [Sp_En_H_1115_actual]*[Furnace5_Feed_actual])-([Furnace_5_Status_optimum] * [Sp_En_H_1115_optimum]*[Furnace5_Feed_optimum]))) | (5.195077*[Furnace_5_Status_actual]*[Furnace5_Feed_actual])-([Furnace_5_Status_actual] * [Sp_En_H_1115_actual]*[Furnace5_Feed_actual]) | 5.195077*[Furnace_5_Status_actual]*[Furnace5_Feed_actual] | [Furnace_5_Status_actual] * [Sp_En_H_1115_actual]*[Furnace5_Feed_actual] | if([Furnace_5_Status_optimum] * [Sp_En_H_1115_optimum]*[Furnace5_Feed_optimum]>[Furnace_5_Status_actual] * [Sp_En_H_1115_actual]*[Furnace5_Feed_actual],[Furnace_5_Status_actual] * [Sp_En_H_1115_actual]*[Furnace5_Feed_actual],[Furnace_5_Status_optimum] * [Sp_En_H_1115_optimum]*[Furnace5_Feed_optimum])
77 | H-1116 | 3 | 5.492222*[Furnace_6_Status_actual] | [Furnace_6_Status_actual] * [Sp_En_H_1116_actual] | [Furnace_6_Status_optimum] * [Sp_En_H_1116_optimum] | 1 | Furnace | Fuel | Eth Furnace G | [Fuel_Rate_actual] * [LHV_actual]/[Eth_LHV_actual] | if(([Furnace_6_Status_actual] * [Sp_En_H_1116_actual])==([Furnace_6_Status_optimum] * [Sp_En_H_1116_optimum]),0,(([Furnace_6_Status_actual] * [Sp_En_H_1116_actual]*[Furnace6_Feed_actual])-([Furnace_6_Status_optimum] * [Sp_En_H_1116_optimum]*[Furnace6_Feed_optimum]))) | (5.492222*[Furnace_6_Status_actual]*[Furnace6_Feed_actual])-([Furnace_6_Status_actual] * [Sp_En_H_1116_actual]*[Furnace6_Feed_actual]) | 5.492222*[Furnace_6_Status_actual]*[Furnace6_Feed_actual] | [Furnace_6_Status_actual] * [Sp_En_H_1116_actual]*[Furnace6_Feed_actual] | if([Furnace_6_Status_optimum] * [Sp_En_H_1116_optimum]*[Furnace6_Feed_optimum]>[Furnace_6_Status_actual] * [Sp_En_H_1116_actual]*[Furnace6_Feed_actual],[Furnace_6_Status_actual] * [Sp_En_H_1116_actual]*[Furnace6_Feed_actual],[Furnace_6_Status_optimum] * [Sp_En_H_1116_optimum]*[Furnace6_Feed_optimum])
78 | H-1117 | 3 | 5.350069*[Furnace_7_Status_actual] | [Furnace_7_Status_actual] * [Sp_En_H_1117_actual] | [Furnace_7_Status_optimum] * [Sp_En_H_1117_optimum] | 1 | Furnace | Fuel | Eth Furnace H | [Fuel_Rate_actual] * [LHV_actual]/[Eth_LHV_actual] | if(([Furnace_7_Status_actual] * [Sp_En_H_1117_actual])==([Furnace_7_Status_optimum] * [Sp_En_H_1117_optimum]),0,(([Furnace_7_Status_actual] * [Sp_En_H_1117_actual]*[Furnace7_Feed_actual])-([Furnace_7_Status_optimum] * [Sp_En_H_1117_optimum]*[Furnace7_Feed_optimum]))) | (5.350069*[Furnace_7_Status_actual]*[Furnace7_Feed_actual])-([Furnace_7_Status_actual] * [Sp_En_H_1117_actual]*[Furnace7_Feed_actual]) | 5.350069*[Furnace_7_Status_actual]*[Furnace7_Feed_actual] | [Furnace_7_Status_actual] * [Sp_En_H_1117_actual]*[Furnace7_Feed_actual] | if([Furnace_7_Status_optimum] * [Sp_En_H_1117_optimum]*[Furnace7_Feed_optimum]>[Furnace_7_Status_actual] * [Sp_En_H_1117_actual]*[Furnace7_Feed_actual],[Furnace_7_Status_actual] * [Sp_En_H_1117_actual]*[Furnace7_Feed_actual],[Furnace_7_Status_optimum] * [Sp_En_H_1117_optimum]*[Furnace7_Feed_optimum])
79 | H-1118 | 3 | 5.363277*[Furnace_8_Status_actual] | [Furnace_8_Status_actual] * [Sp_En_H_1118_actual] | [Furnace_8_Status_optimum] * [Sp_En_H_1118_optimum] | 1 | Furnace | Fuel | Eth Furnace I | [Fuel_Rate_actual] * [LHV_actual]/[Eth_LHV_actual] | if(([Furnace_8_Status_actual] * [Sp_En_H_1118_actual])==([Furnace_8_Status_optimum] * [Sp_En_H_1118_optimum]),0,(([Furnace_8_Status_actual] * [Sp_En_H_1118_actual]*[Furnace8_Feed_actual])-([Furnace_8_Status_optimum] * [Sp_En_H_1118_optimum]*[Furnace8_Feed_optimum]))) | (5.363277*[Furnace_8_Status_actual]*[Furnace8_Feed_actual])-([Furnace_8_Status_actual] * [Sp_En_H_1118_actual]*[Furnace8_Feed_actual]) | 5.363277*[Furnace_8_Status_actual]*[Furnace8_Feed_actual] | [Furnace_8_Status_actual] * [Sp_En_H_1118_actual]*[Furnace8_Feed_actual] | if([Furnace_8_Status_optimum] * [Sp_En_H_1118_optimum]*[Furnace8_Feed_optimum]>[Furnace_8_Status_actual] * [Sp_En_H_1118_actual]*[Furnace8_Feed_actual],[Furnace_8_Status_actual] * [Sp_En_H_1118_actual]*[Furnace8_Feed_actual],[Furnace_8_Status_optimum] * [Sp_En_H_1118_optimum]*[Furnace8_Feed_optimum])
80 | H-1119 | 3 | 5.291766*[Furnace_9_Status_actual] | [Furnace_9_Status_actual] * [Sp_En_H_1119_actual] | [Furnace_9_Status_optimum] * [Sp_En_H_1119_optimum] | 1 | Furnace | Fuel | Eth Furnace J | [Fuel_Rate_actual] * [LHV_actual]/[Eth_LHV_actual] | if(([Furnace_9_Status_actual] * [Sp_En_H_1119_actual])==([Furnace_9_Status_optimum] * [Sp_En_H_1119_optimum]),0,(([Furnace_9_Status_actual] * [Sp_En_H_1119_actual]*[Furnace9_Feed_actual])-([Furnace_9_Status_optimum] * [Sp_En_H_1119_optimum]*[Furnace9_Feed_optimum]))) | (5.291766*[Furnace_9_Status_actual]*[Furnace9_Feed_actual])-([Furnace_9_Status_actual] * [Sp_En_H_1119_actual]*[Furnace9_Feed_actual]) | 5.291766*[Furnace_9_Status_actual]*[Furnace9_Feed_actual] | [Furnace_9_Status_actual] * [Sp_En_H_1119_actual]*[Furnace9_Feed_actual] | if([Furnace_9_Status_optimum] * [Sp_En_H_1119_optimum]*[Furnace9_Feed_optimum]>[Furnace_9_Status_actual] * [Sp_En_H_1119_actual]*[Furnace9_Feed_actual],[Furnace_9_Status_actual] * [Sp_En_H_1119_actual]*[Furnace9_Feed_actual],[Furnace_9_Status_optimum] * [Sp_En_H_1119_optimum]*[Furnace9_Feed_optimum])
81 | BO-7104A | 6 | 2.864056*[BLR_1_Status_actual] | [BLR_1_Status_actual] * [Sp_En_BO_7104A_actual] | [BLR_1_Status_optimum] * [Sp_En_BO_7104A_optimum] | 1 | Boiler | Fuel | U&O Boiler A | [Fuel_Rate_actual] | if(([BLR_1_Status_actual] * [Sp_En_BO_7104A_actual])==([BLR_1_Status_optimum] * [Sp_En_BO_7104A_optimum]),0,(([BLR_1_Status_actual] * [Sp_En_BO_7104A_actual]*[BLR_1_HPS_Gen_actual])-([BLR_1_Status_optimum] * [Sp_En_BO_7104A_optimum]*[BLR_1_HPS_Gen_optimum]))) | (2.864056*[BLR_1_Status_actual]*[BLR_1_HPS_Gen_actual])-([BLR_1_Status_actual] * [Sp_En_BO_7104A_actual]*[BLR_1_HPS_Gen_actual]) | 2.864056*[BLR_1_Status_actual]*[BLR_1_HPS_Gen_actual] | [BLR_1_Status_actual] * [Sp_En_BO_7104A_actual]*[BLR_1_HPS_Gen_actual] | if([BLR_1_Status_optimum] * [Sp_En_BO_7104A_optimum]*[BLR_1_HPS_Gen_optimum]>[BLR_1_Status_actual] * [Sp_En_BO_7104A_actual]*[BLR_1_HPS_Gen_actual],[BLR_1_Status_actual] * [Sp_En_BO_7104A_actual]*[BLR_1_HPS_Gen_actual],[BLR_1_Status_optimum] * [Sp_En_BO_7104A_optimum]*[BLR_1_HPS_Gen_optimum])
82 | BO-7104B | 6 | 2.81865*[BLR_2_Status_actual] | [BLR_2_Status_actual] * [Sp_En_BO_7104B_actual] | [BLR_2_Status_optimum] * [Sp_En_BO_7104B_optimum] | 1 | Boiler | Fuel | U&O Boiler B | [Fuel_Rate_actual] | if(([BLR_2_Status_actual] * [Sp_En_BO_7104B_actual])==([BLR_2_Status_optimum] * [Sp_En_BO_7104B_optimum]),0,(([BLR_2_Status_actual] * [Sp_En_BO_7104B_actual]*[BLR_2_HPS_Gen_actual])-([BLR_2_Status_optimum] * [Sp_En_BO_7104B_optimum]*[BLR_2_HPS_Gen_optimum]))) | (2.81865*[BLR_2_Status_actual]*[BLR_2_HPS_Gen_actual])-([BLR_2_Status_actual] * [Sp_En_BO_7104B_actual]*[BLR_2_HPS_Gen_actual]) | 2.81865*[BLR_2_Status_actual]*[BLR_2_HPS_Gen_actual] | [BLR_2_Status_actual] * [Sp_En_BO_7104B_actual]*[BLR_2_HPS_Gen_actual] | if([BLR_2_Status_optimum] * [Sp_En_BO_7104B_optimum]*[BLR_2_HPS_Gen_optimum]>[BLR_2_Status_actual] * [Sp_En_BO_7104B_actual]*[BLR_2_HPS_Gen_actual],[BLR_2_Status_actual] * [Sp_En_BO_7104B_actual]*[BLR_2_HPS_Gen_actual],[BLR_2_Status_optimum] * [Sp_En_BO_7104B_optimum]*[BLR_2_HPS_Gen_optimum])
83 | BO-7104C | 6 | 2.807324*[BLR_3_Status_actual] | [BLR_3_Status_actual] * [Sp_En_BO_7104C_actual] | [BLR_3_Status_optimum] * [Sp_En_BO_7104C_optimum] | 1 | Boiler | Fuel | U&O Boiler C | [Fuel_Rate_actual] | if(([BLR_3_Status_actual] * [Sp_En_BO_7104C_actual])==([BLR_3_Status_optimum] * [Sp_En_BO_7104C_optimum]),0,(([BLR_3_Status_actual] * [Sp_En_BO_7104C_actual]*[BLR_3_HPS_Gen_actual])-([BLR_3_Status_optimum] * [Sp_En_BO_7104C_optimum]*[BLR_3_HPS_Gen_optimum]))) | (2.807324*[BLR_3_Status_actual]*[BLR_3_HPS_Gen_actual])-([BLR_3_Status_actual] * [Sp_En_BO_7104C_actual]*[BLR_3_HPS_Gen_actual]) | 2.807324*[BLR_3_Status_actual]*[BLR_3_HPS_Gen_actual] | [BLR_3_Status_actual] * [Sp_En_BO_7104C_actual]*[BLR_3_HPS_Gen_actual] | if([BLR_3_Status_optimum] * [Sp_En_BO_7104C_optimum]*[BLR_3_HPS_Gen_optimum]>[BLR_3_Status_actual] * [Sp_En_BO_7104C_actual]*[BLR_3_HPS_Gen_actual],[BLR_3_Status_actual] * [Sp_En_BO_7104C_actual]*[BLR_3_HPS_Gen_actual],[BLR_3_Status_optimum] * [Sp_En_BO_7104C_optimum]*[BLR_3_HPS_Gen_optimum])
84 | BO-7104D | 6 | 2.79906*[BLR_4_Status_actual] | [BLR_4_Status_actual] * [Sp_En_BO_7104D_actual] | [BLR_4_Status_optimum] * [Sp_En_BO_7104D_optimum] | 1 | Boiler | Fuel | U&O Boiler D | [Fuel_Rate_actual] | if(([BLR_4_Status_actual] * [Sp_En_BO_7104D_actual])==([BLR_4_Status_optimum] * [Sp_En_BO_7104D_optimum]),0,(([BLR_4_Status_actual] * [Sp_En_BO_7104D_actual]*[BLR_4_HPS_Gen_actual])-([BLR_4_Status_optimum] * [Sp_En_BO_7104D_optimum]*[BLR_4_HPS_Gen_optimum]))) | (2.79906*[BLR_4_Status_actual]*[BLR_4_HPS_Gen_actual])-([BLR_4_Status_actual] * [Sp_En_BO_7104D_actual]*[BLR_4_HPS_Gen_actual]) | 2.79906*[BLR_4_Status_actual]*[BLR_4_HPS_Gen_actual] | [BLR_4_Status_actual] * [Sp_En_BO_7104D_actual]*[BLR_4_HPS_Gen_actual] | if([BLR_4_Status_optimum] * [Sp_En_BO_7104D_optimum]*[BLR_4_HPS_Gen_optimum]>[BLR_4_Status_actual] * [Sp_En_BO_7104D_actual]*[BLR_4_HPS_Gen_actual],[BLR_4_Status_actual] * [Sp_En_BO_7104D_actual]*[BLR_4_HPS_Gen_actual],[BLR_4_Status_optimum] * [Sp_En_BO_7104D_optimum]*[BLR_4_HPS_Gen_optimum])
85 | BO-7104E | 6 | 2.846544*[BLR_5_Status_actual] | [BLR_5_Status_actual] * [Sp_En_BO_7104E_actual] | [BLR_5_Status_optimum] * [Sp_En_BO_7104E_optimum] | 1 | Boiler | Fuel | U&O Boiler E | [Fuel_Rate_actual] | if(([BLR_5_Status_actual] * [Sp_En_BO_7104E_actual])==([BLR_5_Status_optimum] * [Sp_En_BO_7104E_optimum]),0,(([BLR_5_Status_actual] * [Sp_En_BO_7104E_actual]*[BLR_5_HPS_Gen_actual])-([BLR_5_Status_optimum] * [Sp_En_BO_7104E_optimum]*[BLR_5_HPS_Gen_optimum]))) | (2.846544*[BLR_5_Status_actual]*[BLR_5_HPS_Gen_actual])-([BLR_5_Status_actual] * [Sp_En_BO_7104E_actual]*[BLR_5_HPS_Gen_actual]) | 2.846544*[BLR_5_Status_actual]*[BLR_5_HPS_Gen_actual] | [BLR_5_Status_actual] * [Sp_En_BO_7104E_actual]*[BLR_5_HPS_Gen_actual] | if([BLR_5_Status_optimum] * [Sp_En_BO_7104E_optimum]*[BLR_5_HPS_Gen_optimum]>[BLR_5_Status_actual] * [Sp_En_BO_7104E_actual]*[BLR_5_HPS_Gen_actual],[BLR_5_Status_actual] * [Sp_En_BO_7104E_actual]*[BLR_5_HPS_Gen_actual],[BLR_5_Status_optimum] * [Sp_En_BO_7104E_optimum]*[BLR_5_HPS_Gen_optimum])
86 | KT-1200 | 3 | 1.417897*[KT_1200_Status_actual] | [KT_1200_Status_actual] * [Sp_En_KT_1200_actual] | if(([KT_1200_Status_optimum] * [Sp_En_KT_1200_optimum]-[KT_1200_Status_actual] * [Sp_En_KT_1200_actual])>0.02,[KT_1200_Status_actual] * [Sp_En_KT_1200_actual],[KT_1200_Status_optimum] * [Sp_En_KT_1200_optimum]) | 1 | Compressor | Steam | Eth CGC Turbine | 2.23333 | if(([KT_1200_Status_actual] * [Sp_En_KT_1200_actual])==(if(([KT_1200_Status_optimum] * [Sp_En_KT_1200_optimum])>([KT_1200_Status_actual] * [Sp_En_KT_1200_actual]),[KT_1200_Status_actual] * [Sp_En_KT_1200_actual],[KT_1200_Status_optimum] * [Sp_En_KT_1200_optimum])),0,(if((([KT_1200_Status_actual] * [Sp_En_KT_1200_actual]*[Total_Ethylene_Production_ETH_Plant_actual])-([KT_1200_Status_optimum] * [Sp_En_KT_1200_optimum]*[Total_Ethylene_Production_ETH_Plant_actual]))<0,0,([KT_1200_Status_actual] * [Sp_En_KT_1200_actual]*[Total_Ethylene_Production_ETH_Plant_actual])-([KT_1200_Status_optimum] * [Sp_En_KT_1200_optimum]*[Total_Ethylene_Production_ETH_Plant_actual])))) | (1.417897*[KT_1200_Status_actual]*[Total_Ethylene_Production_ETH_Plant_actual])-([KT_1200_Status_actual] * [Sp_En_KT_1200_actual]*[Total_Ethylene_Production_ETH_Plant_actual]) | 1.417897*[KT_1200_Status_actual]*[Total_Ethylene_Production_ETH_Plant_actual] | [KT_1200_Status_actual] * [Sp_En_KT_1200_actual]*[Total_Ethylene_Production_ETH_Plant_actual] | if([KT_1200_Status_optimum] * [Sp_En_KT_1200_optimum]*[Total_Ethylene_Production_ETH_Plant_actual]>[KT_1200_Status_actual] * [Sp_En_KT_1200_actual]*[Total_Ethylene_Production_ETH_Plant_actual],[KT_1200_Status_actual] * [Sp_En_KT_1200_actual]*[Total_Ethylene_Production_ETH_Plant_actual],[KT_1200_Status_optimum] * [Sp_En_KT_1200_optimum]*[Total_Ethylene_Production_ETH_Plant_actual])
87 | E-1102 | 3 | 0.938061*[E_1102_Status_actual] | [E_1102_Status_actual] * [Sp_En_E_1102_actual] | if(([E_1102_Status_optimum] * [Sp_En_E_1102_optimum]-[E_1102_Status_actual] * [Sp_En_E_1102_actual])>0.02,[E_1102_Status_actual] * [Sp_En_E_1102_actual],[E_1102_Status_optimum] * [Sp_En_E_1102_optimum]) | 1 | Exchanger | Steam | Eth Ethane feed saturator | ([LP_Steam_Cost_actual] / ([Eth_LP_steam_saturated_vapor_enthalpy_actual] - [Eth_LP_steam_condensate_enthalpy_actual])) * 1000 | if(([E_1102_Status_actual] * [Sp_En_E_1102_actual])==(if(([E_1102_Status_optimum] * [Sp_En_E_1102_optimum])>([E_1102_Status_actual] * [Sp_En_E_1102_actual]),[E_1102_Status_actual] * [Sp_En_E_1102_actual],[E_1102_Status_optimum] * [Sp_En_E_1102_optimum])),0,(if((([E_1102_Status_actual] * [Sp_En_E_1102_actual]*[Process_flow_of_E_1102_actual])-([E_1102_Status_optimum] * [Sp_En_E_1102_optimum]*[Process_flow_of_E_1102_actual]))<0,0,([E_1102_Status_actual] * [Sp_En_E_1102_actual]*[Process_flow_of_E_1102_actual])-([E_1102_Status_optimum] * [Sp_En_E_1102_optimum]*[Process_flow_of_E_1102_actual])))) | (0.938061*[E_1102_Status_actual]*[Process_flow_of_E_1102_actual])-([E_1102_Status_actual] * [Sp_En_E_1102_actual]*[Process_flow_of_E_1102_actual]) | 0.938061*[E_1102_Status_actual]*[Process_flow_of_E_1102_actual] | [E_1102_Status_actual] * [Sp_En_E_1102_actual]*[Process_flow_of_E_1102_actual] | if([E_1102_Status_optimum] * [Sp_En_E_1102_optimum]*[Process_flow_of_E_1102_actual]>[E_1102_Status_actual] * [Sp_En_E_1102_actual]*[Process_flow_of_E_1102_actual],[E_1102_Status_actual] * [Sp_En_E_1102_actual]*[Process_flow_of_E_1102_actual],[E_1102_Status_optimum] * [Sp_En_E_1102_optimum]*[Process_flow_of_E_1102_actual])
88 | KM-7202B | 6 | 0.365087*[Air_Compressor_Motor_B_Status_actual] | [Air_Compressor_Motor_B_Status_actual] * [Sp_En_KM_7202B_actual] | [Air_Compressor_Motor_B_Status_optimum] * [Sp_En_KM_7202B_optimum] | 1 | Compressor | Electricity | U&O Air Compressor-B | [Power_Rate_actual] | if(([Air_Compressor_Motor_B_Status_actual] * [Sp_En_KM_7202B_actual])==([Air_Compressor_Motor_B_Status_optimum] * [Sp_En_KM_7202B_optimum]),0,(([Air_Compressor_Motor_B_Status_actual] * [Sp_En_KM_7202B_actual]*[Air_compressor_B_Discharge_flow_actual])-([Air_Compressor_Motor_B_Status_optimum] * [Sp_En_KM_7202B_optimum]*[Air_compressor_B_Discharge_flow_optimum]))) | (0.365087*[Air_Compressor_Motor_B_Status_actual]*[Air_compressor_B_Discharge_flow_actual])-([Air_Compressor_Motor_B_Status_actual] * [Sp_En_KM_7202B_actual]*[Air_compressor_B_Discharge_flow_actual]) | 0.365087*[Air_Compressor_Motor_B_Status_actual]*[Air_compressor_B_Discharge_flow_actual] | [Air_Compressor_Motor_B_Status_actual] * [Sp_En_KM_7202B_actual]*[Air_compressor_B_Discharge_flow_actual] | if([Air_Compressor_Motor_B_Status_optimum] * [Sp_En_KM_7202B_optimum]*[Air_compressor_B_Discharge_flow_optimum]>[Air_Compressor_Motor_B_Status_actual] * [Sp_En_KM_7202B_actual]*[Air_compressor_B_Discharge_flow_actual],[Air_Compressor_Motor_B_Status_actual] * [Sp_En_KM_7202B_actual]*[Air_compressor_B_Discharge_flow_actual],[Air_Compressor_Motor_B_Status_optimum] * [Sp_En_KM_7202B_optimum]*[Air_compressor_B_Discharge_flow_optimum])
89 | KM-7202C | 6 | 0.394864*[Air_Compressor_Motor_C_Status_actual] | [Air_Compressor_Motor_C_Status_actual] * [Sp_En_KM_7202C_actual] | [Air_Compressor_Motor_C_Status_optimum] * [Sp_En_KM_7202C_optimum] | 1 | Compressor | Electricity | U&O Air Compressor-C | [Power_Rate_actual] | if(([Air_Compressor_Motor_C_Status_actual] * [Sp_En_KM_7202C_actual])==([Air_Compressor_Motor_C_Status_optimum] * [Sp_En_KM_7202C_optimum]),0,(([Air_Compressor_Motor_C_Status_actual] * [Sp_En_KM_7202C_actual]*[Air_compressor_C_Discharge_flow_actual])-([Air_Compressor_Motor_C_Status_optimum] * [Sp_En_KM_7202C_optimum]*[Air_compressor_C_Discharge_flow_optimum]))) | (0.394864*[Air_Compressor_Motor_C_Status_actual]*[Air_compressor_C_Discharge_flow_actual])-([Air_Compressor_Motor_C_Status_actual] * [Sp_En_KM_7202C_actual]*[Air_compressor_C_Discharge_flow_actual]) | 0.394864*[Air_Compressor_Motor_C_Status_actual]*[Air_compressor_C_Discharge_flow_actual] | [Air_Compressor_Motor_C_Status_actual] * [Sp_En_KM_7202C_actual]*[Air_compressor_C_Discharge_flow_actual] | if([Air_Compressor_Motor_C_Status_optimum] * [Sp_En_KM_7202C_optimum]*[Air_compressor_C_Discharge_flow_optimum]>[Air_Compressor_Motor_C_Status_actual] * [Sp_En_KM_7202C_actual]*[Air_compressor_C_Discharge_flow_actual],[Air_Compressor_Motor_C_Status_actual] * [Sp_En_KM_7202C_actual]*[Air_compressor_C_Discharge_flow_actual],[Air_Compressor_Motor_C_Status_optimum] * [Sp_En_KM_7202C_optimum]*[Air_compressor_C_Discharge_flow_optimum])
90 | PK-5020 | 9 | 0.405381*[PK_5020_status_actual] | [PK_5020_status_actual] * [Sp_En_PK_5020_actual] | if(([PK_5020_status_optimum] * [Sp_En_PK_5020_optimum]-[PK_5020_status_actual] * [Sp_En_PK_5020_actual])>0.02,[PK_5020_status_actual] * [Sp_En_PK_5020_actual],[PK_5020_status_optimum] * [Sp_En_PK_5020_optimum]) | 1 | Compressor | Electricity | CO2 Raw Gas Compressor | [Power_Rate_actual] | if(([PK_5020_status_actual] * [Sp_En_PK_5020_actual])==(if(([PK_5020_status_optimum] * [Sp_En_PK_5020_optimum])>([PK_5020_status_actual] * [Sp_En_PK_5020_actual]),[PK_5020_status_actual] * [Sp_En_PK_5020_actual],[PK_5020_status_optimum] * [Sp_En_PK_5020_optimum])),0,(if((([PK_5020_status_actual] * [Sp_En_PK_5020_actual]*[Process_flow_of_PK_5020_t_hr_actual])-([PK_5020_status_optimum] * [Sp_En_PK_5020_optimum]*[Process_flow_of_PK_5020_t_hr_optimum]))<0,0,([PK_5020_status_actual] * [Sp_En_PK_5020_actual]*[Process_flow_of_PK_5020_t_hr_actual])-([PK_5020_status_optimum] * [Sp_En_PK_5020_optimum]*[Process_flow_of_PK_5020_t_hr_optimum])))) | (0.405381*[PK_5020_status_actual]*[Process_flow_of_PK_5020_t_hr_actual])-([PK_5020_status_actual] * [Sp_En_PK_5020_actual]*[Process_flow_of_PK_5020_t_hr_actual]) | 0.405381*[PK_5020_status_actual]*[Process_flow_of_PK_5020_t_hr_actual] | [PK_5020_status_actual] * [Sp_En_PK_5020_actual]*[Process_flow_of_PK_5020_t_hr_actual] | if([PK_5020_status_optimum] * [Sp_En_PK_5020_optimum]*[Process_flow_of_PK_5020_t_hr_optimum]>[PK_5020_status_actual] * [Sp_En_PK_5020_actual]*[Process_flow_of_PK_5020_t_hr_actual],[PK_5020_status_actual] * [Sp_En_PK_5020_actual]*[Process_flow_of_PK_5020_t_hr_actual],[PK_5020_status_optimum] * [Sp_En_PK_5020_optimum]*[Process_flow_of_PK_5020_t_hr_optimum])
91 | PK-5070 | 9 | 0.133119*[PK_5070_status_actual] | [PK_5070_status_actual] * [Sp_En_PK_5070_actual] | if(([PK_5070_status_optimum] * [Sp_En_PK_5070_optimum]-[PK_5070_status_actual] * [Sp_En_PK_5070_actual])>0.02,[PK_5070_status_actual] * [Sp_En_PK_5070_actual],[PK_5070_status_optimum] * [Sp_En_PK_5070_optimum]) | 1 | Compressor | Electricity | CO2 Product Compressor | [Power_Rate_actual] | if(([PK_5070_status_actual] * [Sp_En_PK_5070_actual])==(if(([PK_5070_status_optimum] * [Sp_En_PK_5070_optimum])>([PK_5070_status_actual] * [Sp_En_PK_5070_actual]),[PK_5070_status_actual] * [Sp_En_PK_5070_actual],[PK_5070_status_optimum] * [Sp_En_PK_5070_optimum])),0,(if((([PK_5070_status_actual] * [Sp_En_PK_5070_actual]*[K_5071_Dis_Flow_t_hr_actual])-([PK_5070_status_optimum] * [Sp_En_PK_5070_optimum]*[K_5071_Dis_Flow_t_hr_optimum]))<0,0,([PK_5070_status_actual] * [Sp_En_PK_5070_actual]*[K_5071_Dis_Flow_t_hr_actual])-([PK_5070_status_optimum] * [Sp_En_PK_5070_optimum]*[K_5071_Dis_Flow_t_hr_optimum])))) | (0.133119*[PK_5070_status_actual]*[K_5071_Dis_Flow_t_hr_actual])-([PK_5070_status_actual] * [Sp_En_PK_5070_actual]*[K_5071_Dis_Flow_t_hr_actual]) | 0.133119*[PK_5070_status_actual]*[K_5071_Dis_Flow_t_hr_actual] | [PK_5070_status_actual] * [Sp_En_PK_5070_actual]*[K_5071_Dis_Flow_t_hr_actual] | if([PK_5070_status_optimum] * [Sp_En_PK_5070_optimum]*[K_5071_Dis_Flow_t_hr_optimum]>[PK_5070_status_actual] * [Sp_En_PK_5070_actual]*[K_5071_Dis_Flow_t_hr_actual],[PK_5070_status_actual] * [Sp_En_PK_5070_actual]*[K_5071_Dis_Flow_t_hr_actual],[PK_5070_status_optimum] * [Sp_En_PK_5070_optimum]*[K_5071_Dis_Flow_t_hr_optimum])
92 | KT-7202A | 6 | 0.561534*[Air_Compressor_Turbine_A_Status_actual] | [Air_Compressor_Turbine_A_Status_actual] * [Sp_En_KT_7202A_actual] | [Air_Compressor_Turbine_A_Status_optimum] * [Sp_En_KT_7202A_optimum] | 1 | Compressor | Steam | U&O Air Compressor-A | [HP_Steam_Cost_actual] / ([HP_Steam_Enthalpy_actual] - [LP_Steam_Enthalpy_actual]) | if(([Air_Compressor_Turbine_A_Status_actual] * [Sp_En_KT_7202A_actual])==([Air_Compressor_Turbine_A_Status_optimum] * [Sp_En_KT_7202A_optimum]),0,(([Air_Compressor_Turbine_A_Status_actual] * [Sp_En_KT_7202A_actual]*[Air_compressor_A_Discharge_flow_actual])-([Air_Compressor_Turbine_A_Status_optimum] * [Sp_En_KT_7202A_optimum]*[Air_compressor_A_Discharge_flow_optimum]))) | (0.561534*[Air_Compressor_Turbine_A_Status_actual]*[Air_compressor_A_Discharge_flow_actual])-([Air_Compressor_Turbine_A_Status_actual] * [Sp_En_KT_7202A_actual]*[Air_compressor_A_Discharge_flow_actual]) | 0.561534*[Air_Compressor_Turbine_A_Status_actual]*[Air_compressor_A_Discharge_flow_actual] | [Air_Compressor_Turbine_A_Status_actual] * [Sp_En_KT_7202A_actual]*[Air_compressor_A_Discharge_flow_actual] | if([Air_Compressor_Turbine_A_Status_optimum] * [Sp_En_KT_7202A_optimum]*[Air_compressor_A_Discharge_flow_optimum]>[Air_Compressor_Turbine_A_Status_actual] * [Sp_En_KT_7202A_actual]*[Air_compressor_A_Discharge_flow_actual],[Air_Compressor_Turbine_A_Status_actual] * [Sp_En_KT_7202A_actual]*[Air_compressor_A_Discharge_flow_actual],[Air_Compressor_Turbine_A_Status_optimum] * [Sp_En_KT_7202A_optimum]*[Air_compressor_A_Discharge_flow_optimum])
93 | KT-7202D | 6 | 0.520177*[Air_Compressor_Turbine_D_Status_actual] | [Air_Compressor_Turbine_D_Status_actual] * [Sp_En_KT_7202D_actual] | [Air_Compressor_Turbine_D_Status_optimum] * [Sp_En_KT_7202D_optimum] | 1 | Compressor | Steam | U&O Air Compressor-D | [HP_Steam_Cost_actual] / ([HP_Steam_Enthalpy_actual] - [LP_Steam_Enthalpy_actual]) | if(([Air_Compressor_Turbine_D_Status_actual] * [Sp_En_KT_7202D_actual])==([Air_Compressor_Turbine_D_Status_optimum] * [Sp_En_KT_7202D_optimum]),0,(([Air_Compressor_Turbine_D_Status_actual] * [Sp_En_KT_7202D_actual]*[Air_compressor_D_Discharge_flow_actual])-([Air_Compressor_Turbine_D_Status_optimum] * [Sp_En_KT_7202D_optimum]*[Air_compressor_D_Discharge_flow_optimum]))) | (0.520177*[Air_Compressor_Turbine_D_Status_actual]*[Air_compressor_D_Discharge_flow_actual])-([Air_Compressor_Turbine_D_Status_actual] * [Sp_En_KT_7202D_actual]*[Air_compressor_D_Discharge_flow_actual]) | 0.520177*[Air_Compressor_Turbine_D_Status_actual]*[Air_compressor_D_Discharge_flow_actual] | [Air_Compressor_Turbine_D_Status_actual] * [Sp_En_KT_7202D_actual]*[Air_compressor_D_Discharge_flow_actual] | if([Air_Compressor_Turbine_D_Status_optimum] * [Sp_En_KT_7202D_optimum]*[Air_compressor_D_Discharge_flow_optimum]>[Air_Compressor_Turbine_D_Status_actual] * [Sp_En_KT_7202D_actual]*[Air_compressor_D_Discharge_flow_actual],[Air_Compressor_Turbine_D_Status_actual] * [Sp_En_KT_7202D_actual]*[Air_compressor_D_Discharge_flow_actual],[Air_Compressor_Turbine_D_Status_optimum] * [Sp_En_KT_7202D_optimum]*[Air_compressor_D_Discharge_flow_optimum])
94 | V-7101A | 6 | 0.14067*[V_7101A_Status_actual] | [V_7101A_Status_actual] * [Sp_En_V_7101A_actual] | [V_7101A_Status_optimum] * [Sp_En_V_7101A_optimum] | 1 | Deaerator | Steam | U&O Deaerator-A | ([LP_Steam_Cost_actual] / ([LP_Steam_Enthalpy_actual] - [BFW_Enthalpy_actual])) * (1000/4.184) | if(([V_7101A_Status_actual] * [Sp_En_V_7101A_actual])==([V_7101A_Status_optimum] * [Sp_En_V_7101A_optimum]),0,(([V_7101A_Status_actual] * [Sp_En_V_7101A_actual]*[Total_Flow_to_Deareator_A_t_hr_actual])-([V_7101A_Status_optimum] * [Sp_En_V_7101A_optimum]*[Total_Flow_to_Deareator_A_t_hr_optimum]))) | (0.14067*[V_7101A_Status_actual]*[Total_Flow_to_Deareator_A_t_hr_actual])-([V_7101A_Status_actual] * [Sp_En_V_7101A_actual]*[Total_Flow_to_Deareator_A_t_hr_actual]) | 0.14067*[V_7101A_Status_actual]*[Total_Flow_to_Deareator_A_t_hr_actual] | [V_7101A_Status_actual] * [Sp_En_V_7101A_actual]*[Total_Flow_to_Deareator_A_t_hr_actual] | if([V_7101A_Status_optimum] * [Sp_En_V_7101A_optimum]*[Total_Flow_to_Deareator_A_t_hr_optimum]>[V_7101A_Status_actual] * [Sp_En_V_7101A_actual]*[Total_Flow_to_Deareator_A_t_hr_actual],[V_7101A_Status_actual] * [Sp_En_V_7101A_actual]*[Total_Flow_to_Deareator_A_t_hr_actual],[V_7101A_Status_optimum] * [Sp_En_V_7101A_optimum]*[Total_Flow_to_Deareator_A_t_hr_optimum])
95 | V-7101B | 6 | 0.250449*[V_7101B_Status_actual] | [V_7101B_Status_actual] * [Sp_En_V_7101B_actual] | [V_7101B_Status_optimum] * [Sp_En_V_7101B_optimum] | 1 | Deaerator | Steam | U&O Deaerator-B | ([LP_Steam_Cost_actual] / ([LP_Steam_Enthalpy_actual] - [BFW_Enthalpy_actual])) * (1000/4.184) | if(([V_7101B_Status_actual] * [Sp_En_V_7101B_actual])==([V_7101B_Status_optimum] * [Sp_En_V_7101B_optimum]),0,(([V_7101B_Status_actual] * [Sp_En_V_7101B_actual]*[Total_Flow_to_Deareator_B_t_hr_actual])-([V_7101B_Status_optimum] * [Sp_En_V_7101B_optimum]*[Total_Flow_to_Deareator_B_t_hr_optimum]))) | (0.250449*[V_7101B_Status_actual]*[Total_Flow_to_Deareator_B_t_hr_actual])-([V_7101B_Status_actual] * [Sp_En_V_7101B_actual]*[Total_Flow_to_Deareator_B_t_hr_actual]) | 0.250449*[V_7101B_Status_actual]*[Total_Flow_to_Deareator_B_t_hr_actual] | [V_7101B_Status_actual] * [Sp_En_V_7101B_actual]*[Total_Flow_to_Deareator_B_t_hr_actual] | if([V_7101B_Status_optimum] * [Sp_En_V_7101B_optimum]*[Total_Flow_to_Deareator_B_t_hr_optimum]>[V_7101B_Status_actual] * [Sp_En_V_7101B_actual]*[Total_Flow_to_Deareator_B_t_hr_actual],[V_7101B_Status_actual] * [Sp_En_V_7101B_actual]*[Total_Flow_to_Deareator_B_t_hr_actual],[V_7101B_Status_optimum] * [Sp_En_V_7101B_optimum]*[Total_Flow_to_Deareator_B_t_hr_optimum])
96 | PM-7102A | 6 | 0.020733*[VHP_BFW_A_Motor_Status_actual] | [VHP_BFW_A_Motor_Status_actual] * [Sp_En_PM_7102A_actual] | [VHP_BFW_A_Motor_Status_optimum] * [Sp_En_PM_7102A_optimum] | 1 | Pump | Electricity | U&O VHP BFW Pump-A | [Power_Rate_actual] | if(([VHP_BFW_A_Motor_Status_actual] * [Sp_En_PM_7102A_actual])==([VHP_BFW_A_Motor_Status_optimum] * [Sp_En_PM_7102A_optimum]),0,(([VHP_BFW_A_Motor_Status_actual] * [Sp_En_PM_7102A_actual]*[VHP_BFW_A_Discharge_flow_t_hr_actual])-([VHP_BFW_A_Motor_Status_optimum] * [Sp_En_PM_7102A_optimum]*[VHP_BFW_A_Discharge_flow_t_hr_optimum]))) | (0.020733*[VHP_BFW_A_Motor_Status_actual]*[VHP_BFW_A_Discharge_flow_t_hr_actual])-([VHP_BFW_A_Motor_Status_actual] * [Sp_En_PM_7102A_actual]*[VHP_BFW_A_Discharge_flow_t_hr_actual]) | 0.020733*[VHP_BFW_A_Motor_Status_actual]*[VHP_BFW_A_Discharge_flow_t_hr_actual] | [VHP_BFW_A_Motor_Status_actual] * [Sp_En_PM_7102A_actual]*[VHP_BFW_A_Discharge_flow_t_hr_actual] | if([VHP_BFW_A_Motor_Status_optimum] * [Sp_En_PM_7102A_optimum]*[VHP_BFW_A_Discharge_flow_t_hr_optimum]>[VHP_BFW_A_Motor_Status_actual] * [Sp_En_PM_7102A_actual]*[VHP_BFW_A_Discharge_flow_t_hr_actual],[VHP_BFW_A_Motor_Status_actual] * [Sp_En_PM_7102A_actual]*[VHP_BFW_A_Discharge_flow_t_hr_actual],[VHP_BFW_A_Motor_Status_optimum] * [Sp_En_PM_7102A_optimum]*[VHP_BFW_A_Discharge_flow_t_hr_optimum])
97 | PM-7103A | 6 | 0.012157*[BFW_A_Motor_Status_actual] | [BFW_A_Motor_Status_actual] * [Sp_En_PM_7103A_actual] | [BFW_A_Motor_Status_optimum] * [Sp_En_PM_7103A_optimum] | 1 | Pump | Electricity | U&O BFW Pump-A | [Power_Rate_actual] | if(([BFW_A_Motor_Status_actual] * [Sp_En_PM_7103A_actual])==([BFW_A_Motor_Status_optimum] * [Sp_En_PM_7103A_optimum]),0,(([BFW_A_Motor_Status_actual] * [Sp_En_PM_7103A_actual]*[Process_flow_of_PM_7103A_actual])-([BFW_A_Motor_Status_optimum] * [Sp_En_PM_7103A_optimum]*[Process_flow_of_PM_7103A_optimum]))) | (0.012157*[BFW_A_Motor_Status_actual]*[Process_flow_of_PM_7103A_actual])-([BFW_A_Motor_Status_actual] * [Sp_En_PM_7103A_actual]*[Process_flow_of_PM_7103A_actual]) | 0.012157*[BFW_A_Motor_Status_actual]*[Process_flow_of_PM_7103A_actual] | [BFW_A_Motor_Status_actual] * [Sp_En_PM_7103A_actual]*[Process_flow_of_PM_7103A_actual] | if([BFW_A_Motor_Status_optimum] * [Sp_En_PM_7103A_optimum]*[Process_flow_of_PM_7103A_optimum]>[BFW_A_Motor_Status_actual] * [Sp_En_PM_7103A_actual]*[Process_flow_of_PM_7103A_actual],[BFW_A_Motor_Status_actual] * [Sp_En_PM_7103A_actual]*[Process_flow_of_PM_7103A_actual],[BFW_A_Motor_Status_optimum] * [Sp_En_PM_7103A_optimum]*[Process_flow_of_PM_7103A_optimum])
98 | PM-7103D | 6 | 0.011288*[BFW_D_Motor_Status_actual] | [BFW_D_Motor_Status_actual] * [Sp_En_PM_7103D_actual] | [BFW_D_Motor_Status_optimum] * [Sp_En_PM_7103D_optimum] | 1 | Pump | Electricity | U&O BFW Pump-D | [Power_Rate_actual] | if(([BFW_D_Motor_Status_actual] * [Sp_En_PM_7103D_actual])==([BFW_D_Motor_Status_optimum] * [Sp_En_PM_7103D_optimum]),0,(([BFW_D_Motor_Status_actual] * [Sp_En_PM_7103D_actual]*[Process_flow_of_PM_7103D_actual])-([BFW_D_Motor_Status_optimum] * [Sp_En_PM_7103D_optimum]*[Process_flow_of_PM_7103D_optimum]))) | (0.011288*[BFW_D_Motor_Status_actual]*[Process_flow_of_PM_7103D_actual])-([BFW_D_Motor_Status_actual] * [Sp_En_PM_7103D_actual]*[Process_flow_of_PM_7103D_actual]) | 0.011288*[BFW_D_Motor_Status_actual]*[Process_flow_of_PM_7103D_actual] | [BFW_D_Motor_Status_actual] * [Sp_En_PM_7103D_actual]*[Process_flow_of_PM_7103D_actual] | if([BFW_D_Motor_Status_optimum] * [Sp_En_PM_7103D_optimum]*[Process_flow_of_PM_7103D_optimum]>[BFW_D_Motor_Status_actual] * [Sp_En_PM_7103D_actual]*[Process_flow_of_PM_7103D_actual],[BFW_D_Motor_Status_actual] * [Sp_En_PM_7103D_actual]*[Process_flow_of_PM_7103D_actual],[BFW_D_Motor_Status_optimum] * [Sp_En_PM_7103D_optimum]*[Process_flow_of_PM_7103D_optimum])
99 | PM-7103F | 6 | 0.014128*[BFW_F_Motor_Status_actual] | [BFW_F_Motor_Status_actual] * [Sp_En_PM_7103F_actual] | [BFW_F_Motor_Status_optimum] * [Sp_En_PM_7103F_optimum] | 1 | Pump | Electricity | U&O BFW Pump-F | [Power_Rate_actual] | if(([BFW_F_Motor_Status_actual] * [Sp_En_PM_7103F_actual])==([BFW_F_Motor_Status_optimum] * [Sp_En_PM_7103F_optimum]),0,(([BFW_F_Motor_Status_actual] * [Sp_En_PM_7103F_actual]*[Process_flow_of_PM_7103F_actual])-([BFW_F_Motor_Status_optimum] * [Sp_En_PM_7103F_optimum]*[Process_flow_of_PM_7103F_optimum]))) | (0.014128*[BFW_F_Motor_Status_actual]*[Process_flow_of_PM_7103F_actual])-([BFW_F_Motor_Status_actual] * [Sp_En_PM_7103F_actual]*[Process_flow_of_PM_7103F_actual]) | 0.014128*[BFW_F_Motor_Status_actual]*[Process_flow_of_PM_7103F_actual] | [BFW_F_Motor_Status_actual] * [Sp_En_PM_7103F_actual]*[Process_flow_of_PM_7103F_actual] | if([BFW_F_Motor_Status_optimum] * [Sp_En_PM_7103F_optimum]*[Process_flow_of_PM_7103F_optimum]>[BFW_F_Motor_Status_actual] * [Sp_En_PM_7103F_actual]*[Process_flow_of_PM_7103F_actual],[BFW_F_Motor_Status_actual] * [Sp_En_PM_7103F_actual]*[Process_flow_of_PM_7103F_actual],[BFW_F_Motor_Status_optimum] * [Sp_En_PM_7103F_optimum]*[Process_flow_of_PM_7103F_optimum])
100 | PT-7102B | 6 | 0.029998*[VHP_BFW_B_Turb_Status_actual] | [VHP_BFW_B_Turb_Status_actual] * [Sp_En_PT_7102B_actual] | [VHP_BFW_B_Turb_Status_optimum] * [Sp_En_PT_7102B_optimum] | 1 | Pump | Steam | U&O VHP BFW Pump-B | ([HP_Steam_Cost_actual] / ([HP_Steam_Enthalpy_actual] - [LP_Steam_Enthalpy_actual])) * (1000/4.184) | if(([VHP_BFW_B_Turb_Status_actual] * [Sp_En_PT_7102B_actual])==([VHP_BFW_B_Turb_Status_optimum] * [Sp_En_PT_7102B_optimum]),0,(([VHP_BFW_B_Turb_Status_actual] * [Sp_En_PT_7102B_actual]*[VHP_BFW_B_Discharge_flow_t_hr_actual])-([VHP_BFW_B_Turb_Status_optimum] * [Sp_En_PT_7102B_optimum]*[VHP_BFW_B_Discharge_flow_t_hr_optimum]))) | (0.029998*[VHP_BFW_B_Turb_Status_actual]*[VHP_BFW_B_Discharge_flow_t_hr_actual])-([VHP_BFW_B_Turb_Status_actual] * [Sp_En_PT_7102B_actual]*[VHP_BFW_B_Discharge_flow_t_hr_actual]) | 0.029998*[VHP_BFW_B_Turb_Status_actual]*[VHP_BFW_B_Discharge_flow_t_hr_actual] | [VHP_BFW_B_Turb_Status_actual] * [Sp_En_PT_7102B_actual]*[VHP_BFW_B_Discharge_flow_t_hr_actual] | if([VHP_BFW_B_Turb_Status_optimum] * [Sp_En_PT_7102B_optimum]*[VHP_BFW_B_Discharge_flow_t_hr_optimum]>[VHP_BFW_B_Turb_Status_actual] * [Sp_En_PT_7102B_actual]*[VHP_BFW_B_Discharge_flow_t_hr_actual],[VHP_BFW_B_Turb_Status_actual] * [Sp_En_PT_7102B_actual]*[VHP_BFW_B_Discharge_flow_t_hr_actual],[VHP_BFW_B_Turb_Status_optimum] * [Sp_En_PT_7102B_optimum]*[VHP_BFW_B_Discharge_flow_t_hr_optimum])
101 | PT-7102C | 6 | 0.030859*[VHP_BFW_C_Turb_Status_actual] | [VHP_BFW_C_Turb_Status_actual] * [Sp_En_PT_7102C_actual] | [VHP_BFW_C_Turb_Status_optimum] * [Sp_En_PT_7102C_optimum] | 1 | Pump | Steam | U&O VHP BFW Pump-C | ([HP_Steam_Cost_actual] / ([HP_Steam_Enthalpy_actual] - [LP_Steam_Enthalpy_actual])) * (1000/4.184) | if(([VHP_BFW_C_Turb_Status_actual] * [Sp_En_PT_7102C_actual])==([VHP_BFW_C_Turb_Status_optimum] * [Sp_En_PT_7102C_optimum]),0,(([VHP_BFW_C_Turb_Status_actual] * [Sp_En_PT_7102C_actual]*[VHP_BFW_C_Discharge_flow_t_hr_actual])-([VHP_BFW_C_Turb_Status_optimum] * [Sp_En_PT_7102C_optimum]*[VHP_BFW_C_Discharge_flow_t_hr_optimum]))) | (0.030859*[VHP_BFW_C_Turb_Status_actual]*[VHP_BFW_C_Discharge_flow_t_hr_actual])-([VHP_BFW_C_Turb_Status_actual] * [Sp_En_PT_7102C_actual]*[VHP_BFW_C_Discharge_flow_t_hr_actual]) | 0.030859*[VHP_BFW_C_Turb_Status_actual]*[VHP_BFW_C_Discharge_flow_t_hr_actual] | [VHP_BFW_C_Turb_Status_actual] * [Sp_En_PT_7102C_actual]*[VHP_BFW_C_Discharge_flow_t_hr_actual] | if([VHP_BFW_C_Turb_Status_optimum] * [Sp_En_PT_7102C_optimum]*[VHP_BFW_C_Discharge_flow_t_hr_optimum]>[VHP_BFW_C_Turb_Status_actual] * [Sp_En_PT_7102C_actual]*[VHP_BFW_C_Discharge_flow_t_hr_actual],[VHP_BFW_C_Turb_Status_actual] * [Sp_En_PT_7102C_actual]*[VHP_BFW_C_Discharge_flow_t_hr_actual],[VHP_BFW_C_Turb_Status_optimum] * [Sp_En_PT_7102C_optimum]*[VHP_BFW_C_Discharge_flow_t_hr_optimum])
102 | PT-7103B | 6 | 0.017282*[BFW_B_Turb_Status_actual] | [BFW_B_Turb_Status_actual] * [Sp_En_PT_7103B_actual] | [BFW_B_Turb_Status_optimum] * [Sp_En_PT_7103B_optimum] | 1 | Pump | Steam | U&O BFW Pump-B | ([HP_Steam_Cost_actual] / ([HP_Steam_Enthalpy_actual] - [LP_Steam_Enthalpy_actual])) * (1000/4.184) | if(([BFW_B_Turb_Status_actual] * [Sp_En_PT_7103B_actual])==([BFW_B_Turb_Status_optimum] * [Sp_En_PT_7103B_optimum]),0,(([BFW_B_Turb_Status_actual] * [Sp_En_PT_7103B_actual]*[Process_flow_of_PT_7103B_actual])-([BFW_B_Turb_Status_optimum] * [Sp_En_PT_7103B_optimum]*[Process_flow_of_PT_7103B_optimum]))) | (0.017282*[BFW_B_Turb_Status_actual]*[Process_flow_of_PT_7103B_actual])-([BFW_B_Turb_Status_actual] * [Sp_En_PT_7103B_actual]*[Process_flow_of_PT_7103B_actual]) | 0.017282*[BFW_B_Turb_Status_actual]*[Process_flow_of_PT_7103B_actual] | [BFW_B_Turb_Status_actual] * [Sp_En_PT_7103B_actual]*[Process_flow_of_PT_7103B_actual] | if([BFW_B_Turb_Status_optimum] * [Sp_En_PT_7103B_optimum]*[Process_flow_of_PT_7103B_optimum]>[BFW_B_Turb_Status_actual] * [Sp_En_PT_7103B_actual]*[Process_flow_of_PT_7103B_actual],[BFW_B_Turb_Status_actual] * [Sp_En_PT_7103B_actual]*[Process_flow_of_PT_7103B_actual],[BFW_B_Turb_Status_optimum] * [Sp_En_PT_7103B_optimum]*[Process_flow_of_PT_7103B_optimum])
103 | PT-7103C | 6 | 0.019551*[BFW_C_Turb_Status_actual] | [BFW_C_Turb_Status_actual] * [Sp_En_PT_7103C_actual] | [BFW_C_Turb_Status_optimum] * [Sp_En_PT_7103C_optimum] | 1 | Pump | Steam | U&O BFW Pump-C | ([HP_Steam_Cost_actual] / ([HP_Steam_Enthalpy_actual] - [LP_Steam_Enthalpy_actual])) * (1000/4.184) | if(([BFW_C_Turb_Status_actual] * [Sp_En_PT_7103C_actual])==([BFW_C_Turb_Status_optimum] * [Sp_En_PT_7103C_optimum]),0,(([BFW_C_Turb_Status_actual] * [Sp_En_PT_7103C_actual]*[Process_flow_of_PT_7103C_actual])-([BFW_C_Turb_Status_optimum] * [Sp_En_PT_7103C_optimum]*[Process_flow_of_PT_7103C_optimum]))) | (0.019551*[BFW_C_Turb_Status_actual]*[Process_flow_of_PT_7103C_actual])-([BFW_C_Turb_Status_actual] * [Sp_En_PT_7103C_actual]*[Process_flow_of_PT_7103C_actual]) | 0.019551*[BFW_C_Turb_Status_actual]*[Process_flow_of_PT_7103C_actual] | [BFW_C_Turb_Status_actual] * [Sp_En_PT_7103C_actual]*[Process_flow_of_PT_7103C_actual] | if([BFW_C_Turb_Status_optimum] * [Sp_En_PT_7103C_optimum]*[Process_flow_of_PT_7103C_optimum]>[BFW_C_Turb_Status_actual] * [Sp_En_PT_7103C_actual]*[Process_flow_of_PT_7103C_actual],[BFW_C_Turb_Status_actual] * [Sp_En_PT_7103C_actual]*[Process_flow_of_PT_7103C_actual],[BFW_C_Turb_Status_optimum] * [Sp_En_PT_7103C_optimum]*[Process_flow_of_PT_7103C_optimum])
104 | PT-7103E | 6 | 0.017687*[BFW_E_Turb_Status_actual] | [BFW_E_Turb_Status_actual] * [Sp_En_PT_7103E_actual] | [BFW_E_Turb_Status_optimum] * [Sp_En_PT_7103E_optimum] | 1 | Pump | Steam | U&O BFW Pump-E | ([HP_Steam_Cost_actual] / ([HP_Steam_Enthalpy_actual] - [LP_Steam_Enthalpy_actual])) * (1000/4.184) | if(([BFW_E_Turb_Status_actual] * [Sp_En_PT_7103E_actual])==([BFW_E_Turb_Status_optimum] * [Sp_En_PT_7103E_optimum]),0,(([BFW_E_Turb_Status_actual] * [Sp_En_PT_7103E_actual]*[Process_flow_of_PT_7103E_actual])-([BFW_E_Turb_Status_optimum] * [Sp_En_PT_7103E_optimum]*[Process_flow_of_PT_7103E_optimum]))) | (0.017687*[BFW_E_Turb_Status_actual]*[Process_flow_of_PT_7103E_actual])-([BFW_E_Turb_Status_actual] * [Sp_En_PT_7103E_actual]*[Process_flow_of_PT_7103E_actual]) | 0.017687*[BFW_E_Turb_Status_actual]*[Process_flow_of_PT_7103E_actual] | [BFW_E_Turb_Status_actual] * [Sp_En_PT_7103E_actual]*[Process_flow_of_PT_7103E_actual] | if([BFW_E_Turb_Status_optimum] * [Sp_En_PT_7103E_optimum]*[Process_flow_of_PT_7103E_optimum]>[BFW_E_Turb_Status_actual] * [Sp_En_PT_7103E_actual]*[Process_flow_of_PT_7103E_actual],[BFW_E_Turb_Status_actual] * [Sp_En_PT_7103E_actual]*[Process_flow_of_PT_7103E_actual],[BFW_E_Turb_Status_optimum] * [Sp_En_PT_7103E_optimum]*[Process_flow_of_PT_7103E_optimum])
105 | PT-7801A | 6 | 0.000742*[CW_Turbine_A_Status_actual] | [CW_Turbine_A_Status_actual] * [Sp_En_PT_7801A_actual] | [CW_Turbine_A_Status_optimum] * [Sp_En_PT_7801A_optimum] | 1 | Pump | Steam | U&O Cooling Water Pump-A | ([HP_Steam_Cost_actual] / ([HP_Steam_Enthalpy_actual] - [LP_Steam_Enthalpy_actual])) * (1000/4.184) | if(([CW_Turbine_A_Status_actual] * [Sp_En_PT_7801A_actual])==([CW_Turbine_A_Status_optimum] * [Sp_En_PT_7801A_optimum]),0,(([CW_Turbine_A_Status_actual] * [Sp_En_PT_7801A_actual]*[Process_flow_of_PT_7801A_actual])-([CW_Turbine_A_Status_optimum] * [Sp_En_PT_7801A_optimum]*[Process_flow_of_PT_7801A_optimum]))) | (0.000742*[CW_Turbine_A_Status_actual]*[Process_flow_of_PT_7801A_actual])-([CW_Turbine_A_Status_actual] * [Sp_En_PT_7801A_actual]*[Process_flow_of_PT_7801A_actual]) | 0.000742*[CW_Turbine_A_Status_actual]*[Process_flow_of_PT_7801A_actual] | [CW_Turbine_A_Status_actual] * [Sp_En_PT_7801A_actual]*[Process_flow_of_PT_7801A_actual] | if([CW_Turbine_A_Status_optimum] * [Sp_En_PT_7801A_optimum]*[Process_flow_of_PT_7801A_optimum]>[CW_Turbine_A_Status_actual] * [Sp_En_PT_7801A_actual]*[Process_flow_of_PT_7801A_actual],[CW_Turbine_A_Status_actual] * [Sp_En_PT_7801A_actual]*[Process_flow_of_PT_7801A_actual],[CW_Turbine_A_Status_optimum] * [Sp_En_PT_7801A_optimum]*[Process_flow_of_PT_7801A_optimum])
106 | PT-7801B | 6 | 0.000789*[CW_Turbine_B_Status_actual] | [CW_Turbine_B_Status_actual] * [Sp_En_PT_7801B_actual] | [CW_Turbine_B_Status_optimum] * [Sp_En_PT_7801B_optimum] | 1 | Pump | Steam | U&O Cooling Water Pump-B | ([HP_Steam_Cost_actual] / ([HP_Steam_Enthalpy_actual] - [LP_Steam_Enthalpy_actual])) * (1000/4.184) | if(([CW_Turbine_B_Status_actual] * [Sp_En_PT_7801B_actual])==([CW_Turbine_B_Status_optimum] * [Sp_En_PT_7801B_optimum]),0,(([CW_Turbine_B_Status_actual] * [Sp_En_PT_7801B_actual]*[Process_flow_of_PT_7801B_actual])-([CW_Turbine_B_Status_optimum] * [Sp_En_PT_7801B_optimum]*[Process_flow_of_PT_7801B_optimum]))) | (0.000789*[CW_Turbine_B_Status_actual]*[Process_flow_of_PT_7801B_actual])-([CW_Turbine_B_Status_actual] * [Sp_En_PT_7801B_actual]*[Process_flow_of_PT_7801B_actual]) | 0.000789*[CW_Turbine_B_Status_actual]*[Process_flow_of_PT_7801B_actual] | [CW_Turbine_B_Status_actual] * [Sp_En_PT_7801B_actual]*[Process_flow_of_PT_7801B_actual] | if([CW_Turbine_B_Status_optimum] * [Sp_En_PT_7801B_optimum]*[Process_flow_of_PT_7801B_optimum]>[CW_Turbine_B_Status_actual] * [Sp_En_PT_7801B_actual]*[Process_flow_of_PT_7801B_actual],[CW_Turbine_B_Status_actual] * [Sp_En_PT_7801B_actual]*[Process_flow_of_PT_7801B_actual],[CW_Turbine_B_Status_optimum] * [Sp_En_PT_7801B_optimum]*[Process_flow_of_PT_7801B_optimum])
107 | PT-7801G | 6 | 0.000797*[CW_Turbine_G_Status_actual] | [CW_Turbine_G_Status_actual] * [Sp_En_PT_7801G_actual] | [CW_Turbine_G_Status_optimum] * [Sp_En_PT_7801G_optimum] | 1 | Pump | Steam | U&O Cooling Water Pump-G | ([HP_Steam_Cost_actual] / ([HP_Steam_Enthalpy_actual] - [LP_Steam_Enthalpy_actual])) * (1000/4.184) | if(([CW_Turbine_G_Status_actual] * [Sp_En_PT_7801G_actual])==([CW_Turbine_G_Status_optimum] * [Sp_En_PT_7801G_optimum]),0,(([CW_Turbine_G_Status_actual] * [Sp_En_PT_7801G_actual]*[Process_flow_of_PT_7801G_actual])-([CW_Turbine_G_Status_optimum] * [Sp_En_PT_7801G_optimum]*[Process_flow_of_PT_7801G_optimum]))) | (0.000797*[CW_Turbine_G_Status_actual]*[Process_flow_of_PT_7801G_actual])-([CW_Turbine_G_Status_actual] * [Sp_En_PT_7801G_actual]*[Process_flow_of_PT_7801G_actual]) | 0.000797*[CW_Turbine_G_Status_actual]*[Process_flow_of_PT_7801G_actual] | [CW_Turbine_G_Status_actual] * [Sp_En_PT_7801G_actual]*[Process_flow_of_PT_7801G_actual] | if([CW_Turbine_G_Status_optimum] * [Sp_En_PT_7801G_optimum]*[Process_flow_of_PT_7801G_optimum]>[CW_Turbine_G_Status_actual] * [Sp_En_PT_7801G_actual]*[Process_flow_of_PT_7801G_actual],[CW_Turbine_G_Status_actual] * [Sp_En_PT_7801G_actual]*[Process_flow_of_PT_7801G_actual],[CW_Turbine_G_Status_optimum] * [Sp_En_PT_7801G_optimum]*[Process_flow_of_PT_7801G_optimum])
108 | KM-6115 | 5 | 0.030871*[KM_6115_Status_actual] | [KM_6115_Status_actual] * [Sp_En_KM_6115_actual] | if(([KM_6115_Status_optimum] * [Sp_En_KM_6115_optimum]-[KM_6115_Status_actual] * [Sp_En_KM_6115_actual])>0.02,[KM_6115_Status_actual] * [Sp_En_KM_6115_actual],[KM_6115_Status_optimum] * [Sp_En_KM_6115_optimum]) | 1 | Compressor | Electricity | EG3 Recycle gas compressor | [Power_Rate_actual] | if(([KM_6115_Status_actual] * [Sp_En_KM_6115_actual])==(if(([KM_6115_Status_optimum] * [Sp_En_KM_6115_optimum])>([KM_6115_Status_actual] * [Sp_En_KM_6115_actual]),[KM_6115_Status_actual] * [Sp_En_KM_6115_actual],[KM_6115_Status_optimum] * [Sp_En_KM_6115_optimum])),0,(if((([KM_6115_Status_actual] * [Sp_En_KM_6115_actual]*[Process_flow_of_KM_6115_actual])-([KM_6115_Status_optimum] * [Sp_En_KM_6115_optimum]*[Process_flow_of_KM_6115_optimum]))<0,0,([KM_6115_Status_actual] * [Sp_En_KM_6115_actual]*[Process_flow_of_KM_6115_actual])-([KM_6115_Status_optimum] * [Sp_En_KM_6115_optimum]*[Process_flow_of_KM_6115_optimum])))) | (0.030871*[KM_6115_Status_actual]*[Process_flow_of_KM_6115_actual])-([KM_6115_Status_actual] * [Sp_En_KM_6115_actual]*[Process_flow_of_KM_6115_actual]) | 0.030871*[KM_6115_Status_actual]*[Process_flow_of_KM_6115_actual] | [KM_6115_Status_actual] * [Sp_En_KM_6115_actual]*[Process_flow_of_KM_6115_actual] | if([KM_6115_Status_optimum] * [Sp_En_KM_6115_optimum]*[Process_flow_of_KM_6115_optimum]>[KM_6115_Status_actual] * [Sp_En_KM_6115_actual]*[Process_flow_of_KM_6115_actual],[KM_6115_Status_actual] * [Sp_En_KM_6115_actual]*[Process_flow_of_KM_6115_actual],[KM_6115_Status_optimum] * [Sp_En_KM_6115_optimum]*[Process_flow_of_KM_6115_optimum])
109 | H-3831 | 2 | 0.163*[LAO_Plant_Status_actual] | [LAO_Plant_Status_actual] * [Sp_En_H_3831_actual] | [LAO_Plant_Status_optimum] * [Sp_En_H_3831_optimum] | 1 | Heater | Fuel | LAO Hot Oil Heater | [Fuel_Rate_actual] | if(([LAO_Plant_Status_actual] * [Sp_En_H_3831_actual])==([LAO_Plant_Status_optimum] * [Sp_En_H_3831_optimum]),0,(([LAO_Plant_Status_actual] * [Sp_En_H_3831_actual]*[H3831_steam_flow_t_hr_actual])-([LAO_Plant_Status_optimum] * [Sp_En_H_3831_optimum]*[H3831_steam_flow_t_hr_optimum]))) | (0.163*[LAO_Plant_Status_actual]*[H3831_steam_flow_t_hr_actual])-([LAO_Plant_Status_actual] * [Sp_En_H_3831_actual]*[H3831_steam_flow_t_hr_actual]) | 0.163*[LAO_Plant_Status_actual]*[H3831_steam_flow_t_hr_actual] | [LAO_Plant_Status_actual] * [Sp_En_H_3831_actual]*[H3831_steam_flow_t_hr_actual] | if([LAO_Plant_Status_optimum] * [Sp_En_H_3831_optimum]*[H3831_steam_flow_t_hr_optimum]>[LAO_Plant_Status_actual] * [Sp_En_H_3831_actual]*[H3831_steam_flow_t_hr_actual],[LAO_Plant_Status_actual] * [Sp_En_H_3831_actual]*[H3831_steam_flow_t_hr_actual],[LAO_Plant_Status_optimum] * [Sp_En_H_3831_optimum]*[H3831_steam_flow_t_hr_optimum])
110 | C-2310 / E-2310 | 4 | 1.214955*[EG1_Stripping_status_actual] | [EG1_Stripping_status_actual] * [Sp_En_C_2310_to_E_2310_actual] | if((([EG1_Stripping_status_optimum] * [Sp_En_C_2310_to_E_2310_optimum]-[EG1_Stripping_status_actual] * [Sp_En_C_2310_to_E_2310_actual])>0.02)¦¦(([EG1_LP_to_C_2310_actual]+[EG1_LP_to_E_2310_actual])==([EG1_LP_to_C_2310_optimum]+[EG1_LP_to_E_2310_optimum])),[EG1_Stripping_status_actual] * [Sp_En_C_2310_to_E_2310_actual],[EG1_Stripping_status_optimum] * [Sp_En_C_2310_to_E_2310_optimum]) | 1 | Stripping System | Steam | EG1 Stripping System | ([LP_Steam_Cost_actual] / ([LP_steam_saturated_vapor_enthalpy_actual] - [LP_steam_condensate_enthalpy_actual])) * 1000 | if(([EG1_Stripping_status_actual] * [Sp_En_C_2310_to_E_2310_actual])==(if((([EG1_Stripping_status_optimum] * [Sp_En_C_2310_to_E_2310_optimum])>([EG1_Stripping_status_actual] * [Sp_En_C_2310_to_E_2310_actual]))¦¦(([EG1_LP_to_C_2310_actual]+[EG1_LP_to_E_2310_actual])==([EG1_LP_to_C_2310_optimum]+[EG1_LP_to_E_2310_optimum])),[EG1_Stripping_status_actual] * [Sp_En_C_2310_to_E_2310_actual],[EG1_Stripping_status_optimum] * [Sp_En_C_2310_to_E_2310_optimum])),0,(if((([EG1_Stripping_status_actual] * [Sp_En_C_2310_to_E_2310_actual]*[Process_flow_of_E_2523_actual])-([EG1_Stripping_status_optimum] * [Sp_En_C_2310_to_E_2310_optimum]*[Process_flow_of_E_2523_actual]))<0,0,([EG1_Stripping_status_actual] * [Sp_En_C_2310_to_E_2310_actual]*[Process_flow_of_E_2523_actual])-([EG1_Stripping_status_optimum] * [Sp_En_C_2310_to_E_2310_optimum]*[Process_flow_of_E_2523_actual])))) | (1.214955*[EG1_Stripping_status_actual]*[Process_flow_of_E_2523_actual])-([EG1_Stripping_status_actual] * [Sp_En_C_2310_to_E_2310_actual]*[Process_flow_of_E_2523_actual]) | 1.214955*[EG1_Stripping_status_actual]*[Process_flow_of_E_2523_actual] | [EG1_Stripping_status_actual] * [Sp_En_C_2310_to_E_2310_actual]*[Process_flow_of_E_2523_actual] | if([EG1_Stripping_status_optimum] * [Sp_En_C_2310_to_E_2310_optimum]*[Process_flow_of_E_2523_actual]>[EG1_Stripping_status_actual] * [Sp_En_C_2310_to_E_2310_actual]*[Process_flow_of_E_2523_actual],[EG1_Stripping_status_actual] * [Sp_En_C_2310_to_E_2310_actual]*[Process_flow_of_E_2523_actual],[EG1_Stripping_status_optimum] * [Sp_En_C_2310_to_E_2310_optimum]*[Process_flow_of_E_2523_actual])
111 | C-4310 / E-4310 | 1 | 1.099584*[EG2_Stripping_status_actual] | [EG2_Stripping_status_actual] * [Sp_En_C_4310_to_E_4310_actual] | if((([EG2_Stripping_status_optimum] * [Sp_En_C_4310_to_E_4310_optimum]-[EG2_Stripping_status_actual] * [Sp_En_C_4310_to_E_4310_actual])>0.02)¦¦(([EG2_LP_to_C_4310_actual]+[EG2_LP_to_E_4310_actual])==([EG2_LP_to_C_4310_optimum]+[EG2_LP_to_E_4310_optimum])),[EG2_Stripping_status_actual] * [Sp_En_C_4310_to_E_4310_actual],[EG2_Stripping_status_optimum] * [Sp_En_C_4310_to_E_4310_optimum]) | 1 | Stripping System | Steam | EG2 Stripping System | ([LP_Steam_Cost_actual] / ([EG2_LP_steam_saturated_vapor_enthalpy_actual] - [EG2_LP_steam_condensate_enthalpy_actual])) * 1000 | if(([EG2_Stripping_status_actual] * [Sp_En_C_4310_to_E_4310_actual])==(if((([EG2_Stripping_status_optimum] * [Sp_En_C_4310_to_E_4310_optimum])>([EG2_Stripping_status_actual] * [Sp_En_C_4310_to_E_4310_actual]))¦¦(([EG2_LP_to_C_4310_actual]+[EG2_LP_to_E_4310_actual])==([EG2_LP_to_C_4310_optimum]+[EG2_LP_to_E_4310_optimum])),[EG2_Stripping_status_actual] * [Sp_En_C_4310_to_E_4310_actual],[EG2_Stripping_status_optimum] * [Sp_En_C_4310_to_E_4310_optimum])),0,(if((([EG2_Stripping_status_actual] * [Sp_En_C_4310_to_E_4310_actual]*[Process_flow_of_E_4523_actual])-([EG2_Stripping_status_optimum] * [Sp_En_C_4310_to_E_4310_optimum]*[Process_flow_of_E_4523_actual]))<0,0,([EG2_Stripping_status_actual] * [Sp_En_C_4310_to_E_4310_actual]*[Process_flow_of_E_4523_actual])-([EG2_Stripping_status_optimum] * [Sp_En_C_4310_to_E_4310_optimum]*[Process_flow_of_E_4523_actual])))) | (1.099584*[EG2_Stripping_status_actual]*[Process_flow_of_E_4523_actual])-([EG2_Stripping_status_actual] * [Sp_En_C_4310_to_E_4310_actual]*[Process_flow_of_E_4523_actual]) | 1.099584*[EG2_Stripping_status_actual]*[Process_flow_of_E_4523_actual] | [EG2_Stripping_status_actual] * [Sp_En_C_4310_to_E_4310_actual]*[Process_flow_of_E_4523_actual] | if([EG2_Stripping_status_optimum] * [Sp_En_C_4310_to_E_4310_optimum]*[Process_flow_of_E_4523_actual]>[EG2_Stripping_status_actual] * [Sp_En_C_4310_to_E_4310_actual]*[Process_flow_of_E_4523_actual],[EG2_Stripping_status_actual] * [Sp_En_C_4310_to_E_4310_actual]*[Process_flow_of_E_4523_actual],[EG2_Stripping_status_optimum] * [Sp_En_C_4310_to_E_4310_optimum]*[Process_flow_of_E_4523_actual])
112 | C-2220 / E-2220 | 4 | 10.820011*[EG1_Regen_status_actual] | [EG1_Regen_status_actual] * [Sp_En_C_2220_to_E_2220_actual] | if((([EG1_Regen_status_optimum] * [Sp_En_C_2220_to_E_2220_optimum]-[EG1_Regen_status_actual] * [Sp_En_C_2220_to_E_2220_actual])>0.02)¦¦(([EG1_LP_to_C_2220_actual]+[EG1_LP_to_E_2220_actual])==([EG1_LP_to_C_2220_optimum]+[EG1_LP_to_E_2220_optimum])),[EG1_Regen_status_actual] * [Sp_En_C_2220_to_E_2220_actual],[EG1_Regen_status_optimum] * [Sp_En_C_2220_to_E_2220_optimum]) | 1 | Regeneration System | Steam | EG1 Regeneration System | ([LP_Steam_Cost_actual] / ([LP_steam_saturated_vapor_enthalpy_actual] - [LP_steam_condensate_enthalpy_actual])) * 1000 | if(([EG1_Regen_status_actual] * [Sp_En_C_2220_to_E_2220_actual])==(if((([EG1_Regen_status_optimum] * [Sp_En_C_2220_to_E_2220_optimum])>([EG1_Regen_status_actual] * [Sp_En_C_2220_to_E_2220_actual]))¦¦(([EG1_LP_to_C_2220_actual]+[EG1_LP_to_E_2220_actual])==([EG1_LP_to_C_2220_optimum]+[EG1_LP_to_E_2220_optimum])),[EG1_Regen_status_actual] * [Sp_En_C_2220_to_E_2220_actual],[EG1_Regen_status_optimum] * [Sp_En_C_2220_to_E_2220_optimum])),0,(if((([EG1_Regen_status_actual] * [Sp_En_C_2220_to_E_2220_actual]*[Process_flow_of_C_2220_E_2220_actual])-([EG1_Regen_status_optimum] * [Sp_En_C_2220_to_E_2220_optimum]*[Process_flow_of_C_2220_E_2220_actual]))<0,0,([EG1_Regen_status_actual] * [Sp_En_C_2220_to_E_2220_actual]*[Process_flow_of_C_2220_E_2220_actual])-([EG1_Regen_status_optimum] * [Sp_En_C_2220_to_E_2220_optimum]*[Process_flow_of_C_2220_E_2220_actual])))) | (10.820011*[EG1_Regen_status_actual]*[Process_flow_of_C_2220_E_2220_actual])-([EG1_Regen_status_actual] * [Sp_En_C_2220_to_E_2220_actual]*[Process_flow_of_C_2220_E_2220_actual]) | 10.820011*[EG1_Regen_status_actual]*[Process_flow_of_C_2220_E_2220_actual] | [EG1_Regen_status_actual] * [Sp_En_C_2220_to_E_2220_actual]*[Process_flow_of_C_2220_E_2220_actual] | if([EG1_Regen_status_optimum] * [Sp_En_C_2220_to_E_2220_optimum]*[Process_flow_of_C_2220_E_2220_actual]>[EG1_Regen_status_actual] * [Sp_En_C_2220_to_E_2220_actual]*[Process_flow_of_C_2220_E_2220_actual],[EG1_Regen_status_actual] * [Sp_En_C_2220_to_E_2220_actual]*[Process_flow_of_C_2220_E_2220_actual],[EG1_Regen_status_optimum] * [Sp_En_C_2220_to_E_2220_optimum]*[Process_flow_of_C_2220_E_2220_actual])
113 | C-4220 / E-4220 | 1 | 8.721161*[EG2_Regen_status_actual] | [EG2_Regen_status_actual] * [Sp_En_C_4220_to_E_4220_actual] | if((([EG2_Regen_status_optimum] * [Sp_En_C_4220_to_E_4220_optimum]-[EG2_Regen_status_actual] * [Sp_En_C_4220_to_E_4220_actual])>0.02)¦¦(([EG2_LP_to_C_4220_actual]+[EG2_LP_to_E_4220_actual])==([EG2_LP_to_C_4220_optimum]+[EG2_LP_to_E_4220_optimum])),[EG2_Regen_status_actual] * [Sp_En_C_4220_to_E_4220_actual],[EG2_Regen_status_optimum] * [Sp_En_C_4220_to_E_4220_optimum]) | 1 | Regeneration System | Steam | EG2 Regeneration System | ([LP_Steam_Cost_actual] / ([EG2_LP_steam_saturated_vapor_enthalpy_actual] - [EG2_LP_steam_condensate_enthalpy_actual])) * 1000 | if(([EG2_Regen_status_actual] * [Sp_En_C_4220_to_E_4220_actual])==(if((([EG2_Regen_status_optimum] * [Sp_En_C_4220_to_E_4220_optimum])>([EG2_Regen_status_actual] * [Sp_En_C_4220_to_E_4220_actual]))¦¦(([EG2_LP_to_C_4220_actual]+[EG2_LP_to_E_4220_actual])==([EG2_LP_to_C_4220_optimum]+[EG2_LP_to_E_4220_optimum])),[EG2_Regen_status_actual] * [Sp_En_C_4220_to_E_4220_actual],[EG2_Regen_status_optimum] * [Sp_En_C_4220_to_E_4220_optimum])),0,(if((([EG2_Regen_status_actual] * [Sp_En_C_4220_to_E_4220_actual]*[Process_flow_of_C_4220_E_4220_actual])-([EG2_Regen_status_optimum] * [Sp_En_C_4220_to_E_4220_optimum]*[Process_flow_of_C_4220_E_4220_actual]))<0,0,([EG2_Regen_status_actual] * [Sp_En_C_4220_to_E_4220_actual]*[Process_flow_of_C_4220_E_4220_actual])-([EG2_Regen_status_optimum] * [Sp_En_C_4220_to_E_4220_optimum]*[Process_flow_of_C_4220_E_4220_actual])))) | (8.721161*[EG2_Regen_status_actual]*[Process_flow_of_C_4220_E_4220_actual])-([EG2_Regen_status_actual] * [Sp_En_C_4220_to_E_4220_actual]*[Process_flow_of_C_4220_E_4220_actual]) | 8.721161*[EG2_Regen_status_actual]*[Process_flow_of_C_4220_E_4220_actual] | [EG2_Regen_status_actual] * [Sp_En_C_4220_to_E_4220_actual]*[Process_flow_of_C_4220_E_4220_actual] | if([EG2_Regen_status_optimum] * [Sp_En_C_4220_to_E_4220_optimum]*[Process_flow_of_C_4220_E_4220_actual]>[EG2_Regen_status_actual] * [Sp_En_C_4220_to_E_4220_actual]*[Process_flow_of_C_4220_E_4220_actual],[EG2_Regen_status_actual] * [Sp_En_C_4220_to_E_4220_actual]*[Process_flow_of_C_4220_E_4220_actual],[EG2_Regen_status_optimum] * [Sp_En_C_4220_to_E_4220_optimum]*[Process_flow_of_C_4220_E_4220_actual])
114 | E-6220 | 5 | 3.949321*[EG3_Regen_status_actual] | [EG3_Regen_status_actual] * [Sp_En_E_6220_actual] | if((([EG3_Regen_status_optimum] * [Sp_En_E_6220_optimum]-[EG3_Regen_status_actual] * [Sp_En_E_6220_actual])>0.02)¦¦([EG3_LP_to_E_6220_actual]==[EG3_LP_to_E_6220_optimum]),[EG3_Regen_status_actual] * [Sp_En_E_6220_actual],[EG3_Regen_status_optimum] * [Sp_En_E_6220_optimum]) | 1 | Regeneration System | Steam | EG3 Regeneration System | ([LP_Steam_Cost_actual] / ([EG3_LP_steam_saturated_vapor_enthalpy_actual] - [EG3_LP_steam_condensate_enthalpy_actual])) * 1000 | if(([EG3_Regen_status_actual] * [Sp_En_E_6220_actual])==(if((([EG3_Regen_status_optimum] * [Sp_En_E_6220_optimum])>([EG3_Regen_status_actual] * [Sp_En_E_6220_actual]))¦¦([EG3_LP_to_E_6220_actual]==[EG3_LP_to_E_6220_optimum]),[EG3_Regen_status_actual] * [Sp_En_E_6220_actual],[EG3_Regen_status_optimum] * [Sp_En_E_6220_optimum])),0,(if((([EG3_Regen_status_actual] * [Sp_En_E_6220_actual]*[Process_flow_of_E_6220_actual])-([EG3_Regen_status_optimum] * [Sp_En_E_6220_optimum]*[Process_flow_of_E_6220_actual]))<0,0,([EG3_Regen_status_actual] * [Sp_En_E_6220_actual]*[Process_flow_of_E_6220_actual])-([EG3_Regen_status_optimum] * [Sp_En_E_6220_optimum]*[Process_flow_of_E_6220_actual])))) | (3.949321*[EG3_Regen_status_actual]*[Process_flow_of_E_6220_actual])-([EG3_Regen_status_actual] * [Sp_En_E_6220_actual]*[Process_flow_of_E_6220_actual]) | 3.949321*[EG3_Regen_status_actual]*[Process_flow_of_E_6220_actual] | [EG3_Regen_status_actual] * [Sp_En_E_6220_actual]*[Process_flow_of_E_6220_actual] | if([EG3_Regen_status_optimum] * [Sp_En_E_6220_optimum]*[Process_flow_of_E_6220_actual]>[EG3_Regen_status_actual] * [Sp_En_E_6220_actual]*[Process_flow_of_E_6220_actual],[EG3_Regen_status_actual] * [Sp_En_E_6220_actual]*[Process_flow_of_E_6220_actual],[EG3_Regen_status_optimum] * [Sp_En_E_6220_optimum]*[Process_flow_of_E_6220_actual])
121 | KT-1500 | 3 | 0.4605*[ETH_Plant_Status_actual] | [Specific_energy_consumption_in_C2R_actual]*3.6*[ETH_Plant_Status_actual] | if(([Specific_energy_consumption_in_C2R_optimum]*3.6*[ETH_Plant_Status_optimum]-[Specific_energy_consumption_in_C2R_actual]*3.6*[ETH_Plant_Status_actual])>0.02,[Specific_energy_consumption_in_C2R_actual]*3.6*[ETH_Plant_Status_actual],[Specific_energy_consumption_in_C2R_optimum]*3.6*[ETH_Plant_Status_optimum]) | 1 | Compressor | Steam | Eth C2R Turbine | 2.23333 | if(([Specific_energy_consumption_in_C2R_actual]*3.6*[ETH_Plant_Status_actual])==(if(([Specific_energy_consumption_in_C2R_optimum]*3.6*[ETH_Plant_Status_optimum])>([Specific_energy_consumption_in_C2R_actual]*3.6*[ETH_Plant_Status_actual]),[Specific_energy_consumption_in_C2R_actual]*3.6*[ETH_Plant_Status_actual],[Specific_energy_consumption_in_C2R_optimum]*3.6*[ETH_Plant_Status_optimum])),0,(if((([Specific_energy_consumption_in_C2R_actual]*3.6*[ETH_Plant_Status_actual]*[Total_ethylene_product_flow_calculated_actual])-([Specific_energy_consumption_in_C2R_optimum]*3.6*[ETH_Plant_Status_optimum]*[Total_ethylene_product_flow_calculated_actual]))<0,0,([Specific_energy_consumption_in_C2R_actual]*3.6*[ETH_Plant_Status_actual]*[Total_ethylene_product_flow_calculated_actual])-([Specific_energy_consumption_in_C2R_optimum]*3.6*[ETH_Plant_Status_optimum]*[Total_ethylene_product_flow_calculated_actual])))) | (0.4605*[ETH_Plant_Status_actual]*[Total_ethylene_product_flow_calculated_actual])-([Specific_energy_consumption_in_C2R_actual]*3.6*[ETH_Plant_Status_actual]*[Total_ethylene_product_flow_calculated_actual]) | 0.4605*[ETH_Plant_Status_actual]*[Total_ethylene_product_flow_calculated_actual] | [Specific_energy_consumption_in_C2R_actual]*3.6*[ETH_Plant_Status_actual]*[Total_ethylene_product_flow_calculated_actual] | if([Specific_energy_consumption_in_C2R_optimum]*3.6*[ETH_Plant_Status_optimum]*[Total_ethylene_product_flow_calculated_actual]>[Specific_energy_consumption_in_C2R_actual]*3.6*[ETH_Plant_Status_actual]*[Total_ethylene_product_flow_calculated_actual],[Specific_energy_consumption_in_C2R_actual]*3.6*[ETH_Plant_Status_actual]*[Total_ethylene_product_flow_calculated_actual],[Specific_energy_consumption_in_C2R_optimum]*3.6*[ETH_Plant_Status_optimum]*[Total_ethylene_product_flow_calculated_actual])
122 | KT-1600 | 3 | 0.7559*[ETH_Plant_Status_actual] | [Specific_energy_consumption_in_C3R_actual]*3.6*[ETH_Plant_Status_actual] | if(([Specific_energy_consumption_in_C3R_optimum]*3.6*[ETH_Plant_Status_optimum]-[Specific_energy_consumption_in_C3R_actual]*3.6*[ETH_Plant_Status_actual])>0.02,[Specific_energy_consumption_in_C3R_actual]*3.6*[ETH_Plant_Status_actual],[Specific_energy_consumption_in_C3R_optimum]*3.6*[ETH_Plant_Status_optimum]) | 1 | Compressor | Steam | Eth C3R Turbine | 2.23333 | if(([Specific_energy_consumption_in_C3R_actual]*3.6*[ETH_Plant_Status_actual])==(if(([Specific_energy_consumption_in_C3R_optimum]*3.6*[ETH_Plant_Status_optimum])>([Specific_energy_consumption_in_C3R_actual]*3.6*[ETH_Plant_Status_actual]),[Specific_energy_consumption_in_C3R_actual]*3.6*[ETH_Plant_Status_actual],[Specific_energy_consumption_in_C3R_optimum]*3.6*[ETH_Plant_Status_optimum])),0,(if((([Specific_energy_consumption_in_C3R_actual]*3.6*[ETH_Plant_Status_actual]*[Total_ethylene_product_flow_calculated_actual])-([Specific_energy_consumption_in_C3R_optimum]*3.6*[ETH_Plant_Status_optimum]*[Total_ethylene_product_flow_calculated_actual]))<0,0,([Specific_energy_consumption_in_C3R_actual]*3.6*[ETH_Plant_Status_actual]*[Total_ethylene_product_flow_calculated_actual])-([Specific_energy_consumption_in_C3R_optimum]*3.6*[ETH_Plant_Status_optimum]*[Total_ethylene_product_flow_calculated_actual])))) | (0.7559*[ETH_Plant_Status_actual]*[Total_ethylene_product_flow_calculated_actual])-([Specific_energy_consumption_in_C3R_actual]*3.6*[ETH_Plant_Status_actual]*[Total_ethylene_product_flow_calculated_actual]) | 0.7559*[ETH_Plant_Status_actual]*[Total_ethylene_product_flow_calculated_actual] | [Specific_energy_consumption_in_C3R_actual]*3.6*[ETH_Plant_Status_actual]*[Total_ethylene_product_flow_calculated_actual] | if([Specific_energy_consumption_in_C3R_optimum]*3.6*[ETH_Plant_Status_optimum]*[Total_ethylene_product_flow_calculated_actual]>[Specific_energy_consumption_in_C3R_actual]*3.6*[ETH_Plant_Status_actual]*[Total_ethylene_product_flow_calculated_actual],[Specific_energy_consumption_in_C3R_actual]*3.6*[ETH_Plant_Status_actual]*[Total_ethylene_product_flow_calculated_actual],[Specific_energy_consumption_in_C3R_optimum]*3.6*[ETH_Plant_Status_optimum]*[Total_ethylene_product_flow_calculated_actual])

## seu_suggestions_mapping
seu_suggestions_mapping_id | seu_id | operation_decision_support_id | solution_source | active | expression
6 | 62 | 4798 | external | 1 | if([EG1_MP_to_E_2531_actual]==[EG1_MP_to_E_2531_optimum],0,1)
7 | 62 | 4804 | external | 1 | if([EG1_MP_to_E_2531_actual]==[EG1_MP_to_E_2531_optimum],0,1)
12 | 112 | 4527 | external | 1 | if(([EG1_LP_to_C_2220_actual]+[EG1_LP_to_E_2220_actual])==([EG1_LP_to_C_2220_optimum]+[EG1_LP_to_E_2220_optimum]),0,1)
13 | 112 | 9282 | external | 1 | if(([EG1_LP_to_C_2220_actual]+[EG1_LP_to_E_2220_actual])==([EG1_LP_to_C_2220_optimum]+[EG1_LP_to_E_2220_optimum]),0,1)
14 | 110 | 4795 | external | 1 | if(([EG1_LP_to_C_2310_actual]+[EG1_LP_to_E_2310_actual])==([EG1_LP_to_C_2310_optimum]+[EG1_LP_to_E_2310_optimum]),0,1)
15 | 61 | 4806 | external | 1 | if([EG1_LP_to_E_2523_actual]==[EG1_LP_to_E_2523_optimum],0,1)
16 | 67 | 1558 | external | 1 | if([EG2_MP_to_E_4531_actual]==[EG2_MP_to_E_4531_optimum],0,1)
17 | 67 | 1564 | external | 1 | if([EG2_MP_to_E_4531_actual]==[EG2_MP_to_E_4531_optimum],0,1)
19 | 113 | 3261 | external | 1 | if(([EG2_LP_to_C_4220_actual]+[EG2_LP_to_E_4220_actual])==([EG2_LP_to_C_4220_optimum]+[EG2_LP_to_E_4220_optimum]),0,1)
20 | 113 | 10350 | external | 1 | if(([EG2_LP_to_C_4220_actual]+[EG2_LP_to_E_4220_actual])==([EG2_LP_to_C_4220_optimum]+[EG2_LP_to_E_4220_optimum]),0,1)
21 | 111 | 1556 | external | 1 | if(([EG2_LP_to_C_4310_actual]+[EG2_LP_to_E_4310_actual])==([EG2_LP_to_C_4310_optimum]+[EG2_LP_to_E_4310_optimum]),0,1)
22 | 66 | 1566 | external | 1 | if([EG2_LP_to_E_4523_actual]==[EG2_LP_to_E_4523_optimum],0,1)
25 | 70 | 6908 | external | 1 | if([EG3_MP_to_E_6531_actual]==[EG3_MP_to_E_6531_optimum],0,1)
26 | 114 | 6946 | external | 1 | if([EG3_LP_to_E_6220_actual]==[EG3_LP_to_E_6220_optimum],0,1)
27 | 114 | 10345 | external | 1 | if([EG3_LP_to_C_6220_actual]==[EG3_LP_to_C_6220_optimum],0,1)
28 | 86 | 5759 | external | 1 | if([Total_specific_Power_actual]>[Total_specific_Power_optimum],1,0)
29 | 86 | 7030 | external | 1 | if([Total_specific_Power_actual]>[Total_specific_Power_optimum],1,0)
30 | 86 | 5760 | external | 1 | if([Total_specific_Power_actual]>[Total_specific_Power_optimum],1,0)
31 | 86 | 9279 | external | 1 | if([Total_specific_Power_actual]>[Total_specific_Power_optimum],1,0)
32 | 87 | 5803 | external | 1 | if([Ethane_feed_saturator_inlet_steam_flow_actual]==[Ethane_feed_saturator_inlet_steam_flow_optimum],0,1)
33 | 87 | 5804 | external | 1 | if([Ethane_feed_saturator_inlet_steam_flow_actual]==[Ethane_feed_saturator_inlet_steam_flow_optimum],0,1)
34 | 87 | 5805 | external | 1 | if([Ethane_feed_saturator_inlet_steam_flow_actual]==[Ethane_feed_saturator_inlet_steam_flow_optimum],0,1)
35 | 87 | 5806 | external | 1 | if([Ethane_feed_saturator_inlet_steam_flow_actual]==[Ethane_feed_saturator_inlet_steam_flow_optimum],0,1)
36 | 63 | 237 | internal | 1 | 1
37 | 64 | 238 | internal | 1 | 1
38 | 68 | 239 | internal | 1 | 1
39 | 69 | 240 | internal | 1 | 1
40 | 71 | 241 | internal | 1 | 1
41 | 62 | 4802 | external | 1 | if([EG1_MP_to_E_2531_actual]==[EG1_MP_to_E_2531_optimum],0,1)
42 | 62 | 4807 | external | 1 | if([EG1_MP_to_E_2531_actual]==[EG1_MP_to_E_2531_optimum],0,1)
43 | 62 | 4799 | external | 1 | if([EG1_MP_to_E_2531_actual]==[EG1_MP_to_E_2531_optimum],0,1)
44 | 62 | 4800 | external | 1 | if([EG1_MP_to_E_2531_actual]==[EG1_MP_to_E_2531_optimum],0,1)
45 | 62 | 4801 | external | 1 | if([EG1_MP_to_E_2531_actual]==[EG1_MP_to_E_2531_optimum],0,1)
46 | 67 | 1567 | external | 1 | if([EG2_MP_to_E_4531_actual]==[EG2_MP_to_E_4531_optimum],0,1)
47 | 67 | 1559 | external | 1 | if([EG2_MP_to_E_4531_actual]==[EG2_MP_to_E_4531_optimum],0,1)
48 | 67 | 1560 | external | 1 | if([EG2_MP_to_E_4531_actual]==[EG2_MP_to_E_4531_optimum],0,1)
49 | 67 | 1561 | external | 1 | if([EG2_MP_to_E_4531_actual]==[EG2_MP_to_E_4531_optimum],0,1)
50 | 67 | 1562 | external | 1 | if([EG2_MP_to_E_4531_actual]==[EG2_MP_to_E_4531_optimum],0,1)
51 | 67 | 10666 | external | 1 | if([EG2_MP_to_E_4531_actual]==[EG2_MP_to_E_4531_optimum],0,1)
52 | 67 | 10667 | external | 1 | if([EG2_MP_to_E_4531_actual]==[EG2_MP_to_E_4531_optimum],0,1)
53 | 67 | 10668 | external | 1 | if([EG2_MP_to_E_4531_actual]==[EG2_MP_to_E_4531_optimum],0,1)
54 | 67 | 10669 | external | 1 | if([EG2_MP_to_E_4531_actual]==[EG2_MP_to_E_4531_optimum],0,1)
55 | 67 | 10670 | external | 1 | if([EG2_MP_to_E_4531_actual]==[EG2_MP_to_E_4531_optimum],0,1)
56 | 70 | 6911 | external | 1 | if([EG3_MP_to_E_6531_actual]==[EG3_MP_to_E_6531_optimum],0,1)
57 | 70 | 6914 | external | 1 | if([EG3_MP_to_E_6531_actual]==[EG3_MP_to_E_6531_optimum],0,1)
58 | 70 | 6913 | external | 1 | if([EG3_MP_to_E_6531_actual]==[EG3_MP_to_E_6531_optimum],0,1)
59 | 70 | 6906 | external | 1 | if([EG3_MP_to_E_6531_actual]==[EG3_MP_to_E_6531_optimum],0,1)
60 | 70 | 6905 | external | 1 | if([EG3_MP_to_E_6531_actual]==[EG3_MP_to_E_6531_optimum],0,1)
61 | 70 | 6904 | external | 1 | if([EG3_MP_to_E_6531_actual]==[EG3_MP_to_E_6531_optimum],0,1)
62 | 70 | 6903 | external | 1 | if([EG3_MP_to_E_6531_actual]==[EG3_MP_to_E_6531_optimum],0,1)
63 | 70 | 6902 | external | 1 | if([EG3_MP_to_E_6531_actual]==[EG3_MP_to_E_6531_optimum],0,1)
76 | 121 | 6606 | external | 1 | if([Specific_energy_consumption_in_C2R_actual]>[Specific_energy_consumption_in_C2R_optimum],1,0)
77 | 121 | 6629 | external | 1 | if([Specific_energy_consumption_in_C2R_actual]>[Specific_energy_consumption_in_C2R_optimum],1,0)
78 | 121 | 6630 | external | 1 | if([Specific_energy_consumption_in_C2R_actual]>[Specific_energy_consumption_in_C2R_optimum],1,0)
79 | 121 | 6062 | external | 1 | if([Specific_energy_consumption_in_C2R_actual]>[Specific_energy_consumption_in_C2R_optimum],1,0)
80 | 121 | 6063 | external | 1 | if([Specific_energy_consumption_in_C2R_actual]>[Specific_energy_consumption_in_C2R_optimum],1,0)
81 | 121 | 6064 | external | 1 | if([Specific_energy_consumption_in_C2R_actual]>[Specific_energy_consumption_in_C2R_optimum],1,0)
82 | 121 | 6066 | external | 1 | if([Specific_energy_consumption_in_C2R_actual]>[Specific_energy_consumption_in_C2R_optimum],1,0)
83 | 121 | 6632 | external | 1 | if([Specific_energy_consumption_in_C2R_actual]>[Specific_energy_consumption_in_C2R_optimum],1,0)
88 | 122 | 6633 | external | 1 | if([Specific_energy_consumption_in_C3R_actual]>[Specific_energy_consumption_in_C3R_optimum],1,0)
89 | 122 | 6634 | external | 1 | if([Specific_energy_consumption_in_C3R_actual]>[Specific_energy_consumption_in_C3R_optimum],1,0)
90 | 122 | 6635 | external | 1 | if([Specific_energy_consumption_in_C3R_actual]>[Specific_energy_consumption_in_C3R_optimum],1,0)
91 | 122 | 6636 | external | 1 | if([Specific_energy_consumption_in_C3R_actual]>[Specific_energy_consumption_in_C3R_optimum],1,0)
92 | 86 | 5758 | external | 1 | if([Total_specific_Power_actual]>[Total_specific_Power_optimum],1,0)
93 | 86 | 5378 | external | 1 | if([Total_specific_Power_actual]>[Total_specific_Power_optimum],1,0)
94 | 86 | 9277 | external | 1 | if([Total_specific_Power_actual]>[Total_specific_Power_optimum],1,0)
95 | 86 | 5379 | external | 1 | if([Total_specific_Power_actual]>[Total_specific_Power_optimum],1,0)
96 | 86 | 9278 | external | 1 | if([Total_specific_Power_actual]>[Total_specific_Power_optimum],1,0)
97 | 86 | 5380 | external | 1 | if([Total_specific_Power_actual]>[Total_specific_Power_optimum],1,0)
98 | 86 | 7020 | external | 1 | if([Total_specific_Power_actual]>[Total_specific_Power_optimum],1,0)
99 | 86 | 5381 | external | 1 | if([Total_specific_Power_actual]>[Total_specific_Power_optimum],1,0)
100 | 86 | 7021 | external | 1 | if([Total_specific_Power_actual]>[Total_specific_Power_optimum],1,0)
101 | 86 | 5382 | external | 1 | if([Total_specific_Power_actual]>[Total_specific_Power_optimum],1,0)
102 | 86 | 7022 | external | 1 | if([Total_specific_Power_actual]>[Total_specific_Power_optimum],1,0)
103 | 86 | 5383 | external | 1 | if([Total_specific_Power_actual]>[Total_specific_Power_optimum],1,0)
104 | 86 | 7023 | external | 1 | if([Total_specific_Power_actual]>[Total_specific_Power_optimum],1,0)
105 | 86 | 5384 | external | 1 | if([Total_specific_Power_actual]>[Total_specific_Power_optimum],1,0)
106 | 86 | 7024 | external | 1 | if([Total_specific_Power_actual]>[Total_specific_Power_optimum],1,0)
107 | 86 | 5385 | external | 1 | if([Total_specific_Power_actual]>[Total_specific_Power_optimum],1,0)
108 | 86 | 7025 | external | 1 | if([Total_specific_Power_actual]>[Total_specific_Power_optimum],1,0)
109 | 86 | 5752 | external | 1 | if([Total_specific_Power_actual]>[Total_specific_Power_optimum],1,0)
110 | 86 | 7016 | external | 1 | if([Total_specific_Power_actual]>[Total_specific_Power_optimum],1,0)
111 | 86 | 5753 | external | 1 | if([Total_specific_Power_actual]>[Total_specific_Power_optimum],1,0)
112 | 86 | 7017 | external | 1 | if([Total_specific_Power_actual]>[Total_specific_Power_optimum],1,0)
113 | 86 | 5754 | external | 1 | if([Total_specific_Power_actual]>[Total_specific_Power_optimum],1,0)
114 | 86 | 7018 | external | 1 | if([Total_specific_Power_actual]>[Total_specific_Power_optimum],1,0)
115 | 86 | 5755 | external | 1 | if([Total_specific_Power_actual]>[Total_specific_Power_optimum],1,0)
116 | 86 | 7019 | external | 1 | if([Total_specific_Power_actual]>[Total_specific_Power_optimum],1,0)
117 | 86 | 6958 | external | 1 | if([Total_specific_Power_actual]>[Total_specific_Power_optimum],1,0)
118 | 62 | 10660 | external | 1 | if([EG1_MP_to_E_2531_actual]==[EG1_MP_to_E_2531_optimum],0,1)
119 | 62 | 10661 | external | 1 | if([EG1_MP_to_E_2531_actual]==[EG1_MP_to_E_2531_optimum],0,1)
120 | 62 | 10662 | external | 1 | if([EG1_MP_to_E_2531_actual]==[EG1_MP_to_E_2531_optimum],0,1)
121 | 62 | 10663 | external | 1 | if([EG1_MP_to_E_2531_actual]==[EG1_MP_to_E_2531_optimum],0,1)
122 | 62 | 10664 | external | 1 | if([EG1_MP_to_E_2531_actual]==[EG1_MP_to_E_2531_optimum],0,1)
123 | 121 | 5309 | external | 1 | if([Specific_energy_consumption_in_C2R_actual]>[Specific_energy_consumption_in_C2R_optimum],1,0)
124 | 121 | 6048 | external | 1 | if([Specific_energy_consumption_in_C2R_actual]>[Specific_energy_consumption_in_C2R_optimum],1,0)
125 | 121 | 6624 | external | 1 | if([Specific_energy_consumption_in_C2R_actual]>[Specific_energy_consumption_in_C2R_optimum],1,0)
126 | 121 | 5293 | external | 1 | if([Specific_energy_consumption_in_C2R_actual]>[Specific_energy_consumption_in_C2R_optimum],1,0)
127 | 121 | 6050 | external | 1 | if([Specific_energy_consumption_in_C2R_actual]>[Specific_energy_consumption_in_C2R_optimum],1,0)
128 | 121 | 6626 | external | 1 | if([Specific_energy_consumption_in_C2R_actual]>[Specific_energy_consumption_in_C2R_optimum],1,0)
129 | 81 | 8192 | external | 1 | if([Boiler_peeo_mesg_taking_actual]==1,1,0)
130 | 81 | 8193 | external | 1 | if([Boiler_peeo_mesg_taking_actual]==1,1,0)
131 | 81 | 8194 | external | 1 | if([Boiler_peeo_mesg_taking_actual]==1,1,0)
132 | 81 | 8195 | external | 1 | if([Boiler_peeo_mesg_taking_actual]==1,1,0)
133 | 81 | 8196 | external | 1 | if([Boiler_peeo_mesg_taking_actual]==1,1,0)
134 | 81 | 8327 | external | 1 | if([Boiler_peeo_mesg_taking_actual]==1,1,0)
135 | 81 | 8329 | external | 1 | if([Boiler_peeo_mesg_taking_actual]==1,1,0)
136 | 81 | 8331 | external | 1 | if([Boiler_peeo_mesg_taking_actual]==1,1,0)
137 | 81 | 8590 | external | 1 | if([Boiler_peeo_mesg_taking_actual]==1,1,0)
138 | 81 | 8592 | external | 1 | if([Boiler_peeo_mesg_taking_actual]==1,1,0)
139 | 81 | 8594 | external | 1 | if([Boiler_peeo_mesg_taking_actual]==1,1,0)
143 | 81 | 9663 | external | 1 | if([Boiler_peeo_mesg_taking_actual]==1,1,0)
144 | 81 | 9665 | external | 1 | if([Boiler_peeo_mesg_taking_actual]==1,1,0)
145 | 81 | 9667 | external | 1 | if([Boiler_peeo_mesg_taking_actual]==1,1,0)
146 | 81 | 9669 | external | 1 | if([Boiler_peeo_mesg_taking_actual]==1,1,0)
149 | 72 | 4379 | external | 1 | 1
150 | 72 | 4382 | external | 1 | 1
151 | 72 | 4385 | external | 1 | 1
176 | 73 | 8118 | external | 1 | 1
177 | 73 | 8121 | external | 1 | 1
178 | 73 | 8124 | external | 1 | 1
179 | 74 | 8149 | external | 1 | 1
180 | 74 | 8152 | external | 1 | 1
181 | 74 | 8155 | external | 1 | 1
182 | 75 | 8180 | external | 1 | 1
183 | 75 | 8183 | external | 1 | 1
184 | 75 | 8186 | external | 1 | 1
185 | 76 | 8211 | external | 1 | 1
186 | 76 | 8214 | external | 1 | 1
187 | 76 | 8217 | external | 1 | 1
188 | 77 | 8242 | external | 1 | 1
189 | 77 | 8245 | external | 1 | 1
190 | 77 | 8248 | external | 1 | 1
191 | 78 | 8273 | external | 1 | 1
192 | 78 | 8276 | external | 1 | 1
193 | 78 | 8279 | external | 1 | 1
194 | 79 | 8304 | external | 1 | 1
195 | 79 | 8307 | external | 1 | 1
196 | 79 | 8310 | external | 1 | 1
197 | 80 | 8335 | external | 1 | 1
198 | 80 | 8338 | external | 1 | 1
199 | 80 | 8341 | external | 1 | 1

## ods
operation_decision_support_id | model_id | cause_id | effect_id | active | ods_actionable_tolerance
245 | 1 | 94 | 23 | 1
246 | 1 | 103 | 22 | 1
247 | 1 | 104 | 22 | 1
248 | 1 | 105 | 22 | 1
249 | 1 | 74 | 24 | 1
250 | 1 | 75 | 24 | 1
251 | 1 | 76 | 24 | 1
252 | 1 | 77 | 24 | 1
253 | 1 | 78 | 24 | 1
254 | 1 | 102 | 24 | 1
276 | 1 | 92 | 24 | 1
277 | 1 | 96 | 24 | 1
278 | 1 | 97 | 24 | 1
279 | 1 | 98 | 24 | 1
280 | 1 | 99 | 24 | 1
281 | 1 | 100 | 24 | 1
282 | 1 | 101 | 24 | 1
283 | 1 | 106 | 26 | 1
284 | 1 | 107 | 26 | 1
285 | 1 | 108 | 26 | 1
286 | 1 | 109 | 26 | 1
287 | 1 | 110 | 26 | 1
288 | 1 | 111 | 25 | 1
290 | 1 | 113 | 24 | 1
291 | 1 | 114 | 24 | 1
292 | 1 | 115 | 24 | 1
293 | 1 | 116 | 24 | 1
294 | 1 | 117 | 24 | 1
295 | 1 | 118 | 24 | 1
296 | 1 | 119 | 24 | 1
297 | 1 | 120 | 24 | 1
298 | 1 | 121 | 24 | 1
299 | 1 | 122 | 24 | 1
308 | 1 | 131 | 24 | 1
309 | 1 | 132 | 24 | 1
312 | 1 | 143 | 24 | 1
313 | 1 | 144 | 24 | 1
314 | 1 | 145 | 22 | 1
315 | 1 | 146 | 22 | 1
316 | 1 | 147 | 24 | 1
317 | 1 | 148 | 24 | 1
318 | 1 | 149 | 24 | 1
319 | 1 | 150 | 24 | 1
320 | 1 | 151 | 24 | 1
321 | 1 | 152 | 24 | 1
322 | 1 | 153 | 24 | 1
323 | 1 | 154 | 24 | 1
324 | 1 | 155 | 24 | 1
325 | 1 | 156 | 24 | 1
326 | 1 | 157 | 22 | 1
327 | 1 | 158 | 22 | 1
328 | 1 | 159 | 22 | 1
329 | 1 | 160 | 22 | 1
330 | 1 | 161 | 22 | 1
331 | 1 | 162 | 22 | 1
332 | 1 | 163 | 22 | 1
333 | 1 | 164 | 22 | 1
334 | 1 | 165 | 24 | 1
335 | 1 | 166 | 24 | 1
336 | 1 | 167 | 24 | 1
337 | 1 | 168 | 24 | 1
338 | 1 | 169 | 24 | 1
339 | 1 | 170 | 24 | 1
340 | 1 | 171 | 24 | 1
341 | 1 | 172 | 24 | 1
342 | 1 | 173 | 24 | 1
343 | 1 | 174 | 24 | 1
344 | 1 | 175 | 24 | 1
345 | 1 | 176 | 24 | 1
347 | 1 | 178 | 24 | 1
349 | 1 | 180 | 24 | 1
350 | 1 | 179 | 22 | 1
351 | 1 | 123 | 22 | 1
352 | 1 | 124 | 22 | 1
353 | 1 | 125 | 22 | 1
354 | 1 | 126 | 22 | 1
355 | 1 | 127 | 22 | 1
356 | 1 | 128 | 22 | 1
357 | 1 | 129 | 22 | 1
358 | 1 | 130 | 22 | 1
359 | 1 | 181 | 24 | 1
360 | 1 | 182 | 24 | 1
361 | 1 | 183 | 24 | 1
362 | 1 | 184 | 24 | 1
363 | 1 | 185 | 24 | 1
364 | 1 | 186 | 22 | 1
365 | 1 | 187 | 22 | 1
366 | 1 | 188 | 24 | 1
367 | 1 | 189 | 22 | 1
368 | 1 | 190 | 22 | 1
369 | 1 | 191 | 22 | 1
370 | 1 | 193 | 24 | 1
371 | 1 | 192 | 24 | 1
372 | 1 | 194 | 22 | 1
373 | 1 | 195 | 22 | 1
374 | 1 | 196 | 22 | 1
375 | 1 | 197 | 22 | 1 | 5
376 | 1 | 198 | 24 | 1
377 | 1 | 199 | 24 | 1
378 | 1 | 200 | 24 | 1
379 | 1 | 201 | 24 | 1
380 | 1 | 202 | 24 | 1
381 | 1 | 203 | 22 | 1
382 | 1 | 204 | 22 | 1
383 | 1 | 205 | 22 | 1
384 | 1 | 206 | 22 | 1
385 | 1 | 207 | 22 | 1
386 | 1 | 208 | 24 | 1
387 | 1 | 209 | 22 | 1
388 | 1 | 210 | 22 | 1
389 | 1 | 211 | 22 | 1
390 | 1 | 212 | 22 | 1
391 | 1 | 213 | 24 | 1
392 | 1 | 214 | 24 | 1
393 | 1 | 215 | 24 | 1
394 | 1 | 216 | 22 | 1
395 | 1 | 217 | 22 | 1

## effect
effect_id | effect_name | effect_description | effect_expression | category | monitoring_tag_id | active
14 | Imbalance_Deviations | Imbalance Deviations | if([Imbalance_Deviation_actual]==1,1,0) | Fuel,Energy,Environment | 1870 | 1
15 | Compressor_Efficiency | Compressor Efficiency Low | if(([EG1_Comp_eff_actual]>57 && [EG1_Comp_eff_actual]<75.8) ¦¦ ([EG2_Comp_eff_actual]>64 && [EG2_Comp_eff_actual]<73) ¦¦ ([EG3_Comp_eff_actual]>65 && [EG3_Comp_eff_actual]<80.5),1,0) | Fuel,Energy,Environment | 2160 | 1
22 | Power_Bill | Power Bill | if([Power_Bill_actual]+[Fuel_Bill_actual]>[Power_Bill_optimum]+[Fuel_Bill_optimum],1,0) | Fuel,Energy,Environment | 421 | 1
23 | DMW_Bill | DM Water Bill | if([DMW_Bill_actual]>[DMW_Bill_optimum],1,0) | Fuel,Energy,Environment | 423 | 1
24 | total_fuel_consumption | Fuel Bill | if([Power_Bill_actual]+[Fuel_Bill_actual]>[Power_Bill_optimum]+[Fuel_Bill_optimum],1,0) | Fuel,Energy,Environment | 422 | 1
25 | CW_Chem_Bill | CW Chemical bill | if([CW_Chem_bill_actual]>[CW_Chem_bill_optimum],1,0) | Fuel,Energy,Environment | 2898 | 1
26 | Process_plant_SEUs | Process_plant_SEUs | 1 | Fuel,Energy,Environment | 3090 | 1

## cause
cause_id | cause_name | cause_description | cause_expression | message_info_id | monitoring_tag_id | active | opportunity_tag_id
74 | Boiler_1_Load_STATUS | Overall Boiler Load High | 0*(if([BLR_1_Status_actual]==1 && [BLR_1_Status_optimum]==0 ,1,0)) | 262 | 58 | 1 | 1332
75 | Boiler_2_Load_STATUS | Overall Boiler Load High | 0*(if([BLR_2_Status_actual]==1 && [BLR_2_Status_optimum]==0 ,1,0)) | 263 | 59 | 1 | 1333
76 | Boiler_3_Load_STATUS | Overall Boiler Load High | 0*(if([BLR_3_Status_actual]==1 && [BLR_3_Status_optimum]==0 ,1,0)) | 264 | 60 | 1 | 1334
77 | Boiler_4_Load_STATUS | Overall Boiler Load High | 0*(if([BLR_4_Status_actual]==1 && [BLR_4_Status_optimum]==0 ,1,0)) | 265 | 61 | 1 | 1335
78 | Boiler_5_Load_STATUS | Overall Boiler Load High | 0*(if([BLR_5_Status_actual]==1 && [BLR_5_Status_optimum]==0 ,1,0)) | 266 | 62 | 1 | 1336
92 | FUEL_GAS_From_UO_to_LAO_ODS | High excess O2, LAO Heater - (%) | if(([LAO_oxygen_actual]-[LAO_oxygen_optimum])>0.2 && [LAO_Plant_Status_actual]==1 && ([FUEL_GAS_From_UO_to_LAO_actual]-[FUEL_GAS_From_UO_to_LAO_optimum]>0.2),1,0) | 180 | 1655 | 1 | 4091
94 | DMW_Makeup_High_ODS | DMW Makeup High - (MT/HR) | if(([DMW_Makeup_actual]-[DMW_Makeup_optimum])>5 && ([Plant_HP_Steam_Demand_actual]>[Plant_HP_Steam_Demand_optimum] && [Plant_MP_Steam_Demand_actual]>[Plant_MP_Steam_Demand_optimum]¦¦[Plant_LP_Steam_Demand_actual]>[Plant_LP_Steam_Demand_optimum]),1,0) | 293 | 268 | 1 | 1194
96 | EG1_LP_Steam_Imbalance | EG 1 LP Steam Imbalance - (MT/HR) | if(abs([EG1_LP_steam_imbalance_actual])>30,0,0) | 184 | 1868 | 1
97 | Low_Boiler_A_Conductivity | High blowdown, Boiler A - (Kg/hr) | if([Boiler_peeo_mesg_taking_actual]==1,0,if(([BOILER_A_CBD_actual]>[BOILER_A_CBD_optimum])&&([BOILER_A_CONDUCTIVITY_actual]<130)&&([BOILER_A_PH_ANALYZER_actual]>9)&&([BOILER_A_PH_ANALYZER_actual]<11)&& ([Boiler_A_COC_actual]<13.5),1,0)) | 350 | 1144 | 1 | 1332
98 | Low_Boiler_B_Conductivity | High blowdown, Boiler B - (Kg/hr) | if([Boiler_peeo_mesg_taking_actual]==1,0,if(([BOILER_B_CBD_actual]>[BOILER_B_CBD_optimum])&&([BOILER_B_CONDUCTIVITY_actual]<130)&&([BOILER_B_PH_ANALYZER_actual]>9)&&([BOILER_B_PH_ANALYZER_actual]<11)&& ([Boiler_B_COC_actual]<13.5),1,0)) | 351 | 1145 | 1 | 1333
99 | Low_Boiler_C_Conductivity | High blowdown, Boiler C - (Kg/hr) | if([Boiler_peeo_mesg_taking_actual]==1,0,if(([BOILER_C_CBD_actual]>[BOILER_C_CBD_optimum])&&([BOILER_C_CONDUCTIVITY_actual]<130)&&([BOILER_C_PH_ANALYZER_actual]>9)&&([BOILER_C_PH_ANALYZER_actual]<11)&& ([Boiler_C_COC_actual]<13.5),1,0)) | 352 | 1146 | 1 | 1334
100 | Low_Boiler_D_Conductivity | High blowdown, Boiler D - (Kg/hr) | if([Boiler_peeo_mesg_taking_actual]==1,0,if(([BOILER_D_CBD_actual]>[BOILER_D_CBD_optimum])&&([BOILER_D_CONDUCTIVITY_actual]<130)&&([BOILER_D_PH_ANALYZER_actual]>9)&&([BOILER_D_PH_ANALYZER_actual]<11)&& ([Boiler_D_COC_actual]<13.5),1,0)) | 353 | 1147 | 1 | 1335
101 | Low_Boiler_E_Conductivity | High blowdown, Boiler E - (Kg/hr) | if([Boiler_peeo_mesg_taking_actual]==1,0,if(([BOILER_E_CBD_actual]>[BOILER_E_CBD_optimum])&&([BOILER_E_CONDUCTIVITY_actual]<130)&&([BOILER_E_PH_ANALYZER_actual]>9)&&([BOILER_E_PH_ANALYZER_actual]<11)&& ([Boiler_E_COC_actual]<13.5),1,0)) | 354 | 1148 | 1 | 1336
102 | Boiler_Load_HIGH | Overall Boiler Load High - (MT/HR) | 0*if(([Total_BLR_HPS_Generation_actual]-[Total_BLR_HPS_Generation_optimum]) > 5 ,1,0) | 267 | 229 | 1 | 1337
103 | EG1_Compressor_Efficiency_low | Low efficiency, EG1 Recycle gas compressor, KM-2115 (%) | if([EG1_Comp_eff_optimum]-[EG1_Comp_eff_actual]>5,1,0) | 299 | 2160 | 1
104 | EG2_Compressor_Efficiency_low | Low efficiency, EG2 Recycle gas compressor KM-4115 - (%) | if([EG2_Comp_eff_optimum]-[EG2_Comp_eff_actual]>5,1,0) | 300 | 2164 | 1
105 | EG3_Compressor_Efficiency_low | Low efficiency, EG3 Recycle gas compressor KM-6115 - (%) | if([EG3_Comp_eff_optimum]-[EG3_Comp_eff_actual]>5,1,0) | 301 | 2168 | 1
106 | EG1 MEG column steam Flow High | EG1 MEG column critical tray temperature High - (DEG C) | if([MEG_Column_Critical_Tray_EG1_actual] - [MEG_Column_Critical_Tray_EG1_optimum] > 2&&[MEG_Column_Critical_Tray_EG1_actual] - [MEG_Column_Critical_Tray_EG1_optimum] < 5,1,0) | 302 | 1875 | 1 | 4344
107 | EG1 Drying column steam Flow High | EG1 Drying column critical tray temperature High - (DEG C) | if([Drying_Column_Critical_Tray_EG1_actual] - [Drying_Column_Critical_Tray_EG1_optimum] > 2 && [Drying_Column_Critical_Tray_EG1_actual] - [Drying_Column_Critical_Tray_EG1_optimum] <5,1,0) | 303 | 1874 | 1 | 4343
108 | EG2 MEG column steam Flow High | EG2 MEG column critical tray temperature High - (DEG C) | if([MEG_Column_Critical_Tray_EG2_actual] - [MEG_Column_Critical_Tray_EG2_optimum] > 2&&[MEG_Column_Critical_Tray_EG2_actual] - [MEG_Column_Critical_Tray_EG2_optimum] <5,1,0) | 302 | 1877 | 1 | 4346
109 | EG2 Drying column steam Flow High | EG2 Drying column critical tray temperature High - (DEG C) | if([Drying_Column_Critical_Tray_EG2_actual] - [Drying_Column_Critical_Tray_EG2_optimum] > 2 && [Drying_Column_Critical_Tray_EG2_actual] - [Drying_Column_Critical_Tray_EG2_optimum] <5,1,0) | 303 | 1876 | 1 | 4345
110 | EG3 MEG column steam Flow High | EG3 MEG columncritical tray temperature High - (DEG C) | if([MEG_Column_Critical_Tray_EG3_actual] - [MEG_Column_Critical_Tray_EG3_optimum] > 2&& [MEG_Column_Critical_Tray_EG3_actual] - [MEG_Column_Critical_Tray_EG3_optimum] <5,1,0) | 302 | 1878 | 1
111 | Sea_water_blowdown_high | Sea Water Blowdown is high - (m3/hr) | if(([Sea_water_cond_CT_LIMS_actual]<85000)&&([CW_Circuit_1_return_temp_actual]<38),1,0) | 355 | 2203 | 1 | 2901
113 | BFW_B_Turbine_overrun | Steam consumption, BFW Turbine B (MT/HR) | if((([Dump_actual] > 1.6 ¦¦[Total_Steam_venting_actual] > 0.1)&&[BFW_B_Turb_Status_actual] > [BFW_B_Turb_Status_optimum]),1,0) | 194 | 183 | 1 | 1341
114 | BFW_C_Turbine_overrun | Steam consumption, BFW Turbine C (MT/HR) | if((([Dump_actual] > 1.6 ¦¦[Total_Steam_venting_actual] > 0.1)&&[BFW_C_Turb_Status_actual] > [BFW_C_Turb_Status_optimum]),1,0) | 195 | 184 | 1 | 1342
115 | BFW_E_Turbine_overrun | Steam consumption, BFW Turbine E (MT/HR) | if((([Dump_actual] > 1.6 ¦¦[Total_Steam_venting_actual] > 0.1)&&[BFW_E_Turb_Status_actual] > [BFW_E_Turb_Status_optimum]),1,0) | 196 | 185 | 1 | 1343
116 | VHP_BFW_B_Turbine_overrun | Steam consumption, VHP BFW Turbine B (MT/HR) | if((([Dump_actual] > 1.6 ¦¦[Total_Steam_venting_actual] > 0.1)&&[VHP_BFW_B_Turb_Status_actual] > [VHP_BFW_B_Turb_Status_optimum]),1,0) | 197 | 191 | 1 | 1345
117 | VHP_BFW_C_Turbine_overrun | Steam consumption, VHP BFW Turbine C (MT/HR) | if((([Dump_actual] > 1.6 ¦¦[Total_Steam_venting_actual] > 0.1)&&[VHP_BFW_C_Turb_Status_actual] > [VHP_BFW_C_Turb_Status_optimum]),1,0) | 198 | 192 | 1 | 1346
118 | CW_Turbine_A_overrun | Steam consumption, CW Turbine A (MT/HR) | if((([Dump_actual] > 1.6 ¦¦[Total_Steam_venting_actual] > 0.1)&&[CW_Turbine_A_Status_actual] > [CW_Turbine_A_Status_optimum]&&[CW_Drives_Running_actual] == [CW_Drives_Running_optimum]),1,0) | 199 | 43 | 1 | 1354
119 | CW_Turbine_B_overrun | Steam consumption, CW Turbine B (MT/HR) | if((([Dump_actual] > 1.6 ¦¦[Total_Steam_venting_actual] > 0.1)&&[CW_Turbine_B_Status_actual] > [CW_Turbine_B_Status_optimum]&&[CW_Drives_Running_actual] == [CW_Drives_Running_optimum]),1,0) | 200 | 44 | 1 | 1355
120 | CW_Turbine_G_overrun | Steam consumption, CW Turbine G (MT/HR) | if((([Dump_actual] > 1.6 ¦¦[Total_Steam_venting_actual] > 0.1)&&[CW_Turbine_G_Status_actual] > [CW_Turbine_G_Status_optimum]&&[CW_Drives_Running_actual] == [CW_Drives_Running_optimum]),1,0) | 201 | 45 | 1 | 1356
121 | DMW_Turbine_A_overrun | Steam consumption, DMW Turbine A (MT/HR) | if((([Dump_actual] > 1.6 ¦¦[Total_Steam_venting_actual] > 0.1)&&[DMW_Turbine_A_Status_actual] > [DMW_Turbine_A_Status_optimum]),1,0) | 202 | 195 | 1 | 1351
122 | DMW_Turbine_C_overrun | Steam consumption, DMW Turbine C (MT/HR) | if((([Dump_actual] > 1.6 ¦¦[Total_Steam_venting_actual] > 0.1)&&[DMW_Turbine_C_Status_actual] > [DMW_Turbine_C_Status_optimum]),1,0) | 203 | 196 | 1 | 1352
123 | BFW_A_Motor_overrun | High power consumption, BFW Motor A (MW) | if((([Dump_actual] > 1.6 ¦¦[Total_Steam_venting_actual] > 0.1)&&[BFW_A_Motor_Status_actual] > [BFW_A_Motor_Status_optimum]),1,0) | 204 | 257 | 1 | 1338
124 | BFW_D_Motor_overrun | High power consumption, BFW Motor D (MW) | if((([Dump_actual] > 1.6 ¦¦[Total_Steam_venting_actual] > 0.1)&&[BFW_D_Motor_Status_actual] > [BFW_D_Motor_Status_optimum]),1,0) | 205 | 258 | 1 | 1339
125 | BFW_F_Motor_overrun | High power consumption, BFW Motor F (MW) | if((([Dump_actual] > 1.6 ¦¦[Total_Steam_venting_actual] > 0.1)&&[BFW_F_Motor_Status_actual] > [BFW_F_Motor_Status_optimum]),1,0) | 206 | 259 | 1 | 1340
126 | VHP_BFW_A_Motor_overrun | High power consumption, VHP BFW Motor A (MW) | if((([Dump_actual] > 1.6 ¦¦[Total_Steam_venting_actual] > 0.1)&&[VHP_BFW_A_Motor_Status_actual] > [VHP_BFW_A_Motor_Status_optimum]),1,0) | 207 | 260 | 1 | 1344
127 | CW_Motor_C_overrun | High power consumption, CW Motor C (MW) | if(([CW_Motor_C_Status_actual] > [CW_Motor_C_Status_optimum]&&[CW_Drives_Running_actual] == [CW_Drives_Running_optimum]),1,0) | 208 | 261 | 1 | 1357
128 | CW_Motor_D_overrun | High power consumption, CW Motor D (MW) | if(([CW_Motor_D_Status_actual] > [CW_Motor_D_Status_optimum]&&[CW_Drives_Running_actual] == [CW_Drives_Running_optimum]),1,0) | 209 | 262 | 1 | 1358
129 | CW_Motor_E_overrun | High power consumption, CW Motor E (MW) | if(([CW_Motor_E_Status_actual] > [CW_Motor_E_Status_optimum]&&[CW_Drives_Running_actual] == [CW_Drives_Running_optimum]),1,0) | 210 | 263 | 1 | 1359
130 | CW_Motor_F_overrun | High power consumption, CW Motor F (MW) | if(([CW_Motor_F_Status_actual] > [CW_Motor_F_Status_optimum]&&[CW_Drives_Running_actual] == [CW_Drives_Running_optimum]),1,0) | 211 | 264 | 1 | 1360
131 | Air_Compressor_Turbine_A_IGV | Steam consumption, Air Compressor Turbine A (MT/HR) | if(([Air_Compressor_Turbine_A_Status_actual]+[Air_Compressor_Turbine_A_Status_optimum]==2)&&([Air_Compressor_Turbine_A_Steam_actual]>[Air_Compressor_Turbine_A_Steam_optimum]),1,0) | 356 | 193 | 1 | 1347
132 | Air_Compressor_Turbine_D_IGV | Steam consumption, Air Compressor Turbine D (MT/HR) | if(([Air_Compressor_Turbine_D_Status_actual]+[Air_Compressor_Turbine_D_Status_optimum] == 2)&&([Air_Compressor_Turbine_D_Steam_actual]>[Air_Compressor_Turbine_D_Steam_optimum]),1,0) | 358 | 194 | 1 | 1348
135 | BFW_A_Motor_Power_bill | High power consumption, BFW Motor A (MW) | if((([Dump_actual] < 1.6¦¦[Total_Steam_venting_actual] < 0.1))&&[BFW_A_Motor_Status_actual] > [BFW_A_Motor_Status_optimum]),1,0) | 214 | 257 | 1
136 | BFW_D_Motor_Power_bill | High power consumption, BFW Motor D (MW) | if((([Dump_actual] < 1.6¦¦[Total_Steam_venting_actual] < 0.1))&&[BFW_D_Motor_Status_actual] > [BFW_D_Motor_Status_optimum]),1,0) | 215 | 258 | 1
137 | BFW_F_Motor_Power_bill | High power consumption, BFW Motor F (MW) | if((([Dump_actual] < 1.6¦¦[Total_Steam_venting_actual] < 0.1))&&[BFW_F_Motor_Status_actual] > [BFW_F_Motor_Status_optimum]),1,0) | 216 | 259 | 1
138 | VHP_BFW_A_Motor_Power_bill | High power consumption, VHP BFW Motor A (MW) | if((([Dump_actual] < 1.6¦¦[Total_Steam_venting_actual] < 0.1))&&[VHP_BFW_A_Motor_Status_actual] > [VHP_BFW_A_Motor_Status_optimum]),1,0) | 217 | 260 | 1
139 | CW_Motor_C_Power_bill | High power consumption, CW Motor C (MW) | if((([Dump_actual] < 1.6¦¦[Total_Steam_venting_actual] < 0.1))&&[CW_Motor_C_Status_actual] > [CW_Motor_C_Status_optimum]&&[CW_Drives_Running_actual] == [CW_Drives_Running_optimum]),1,0) | 218 | 261 | 1
140 | CW_Motor_D_Power_bill | High power consumption, CW Motor D (MW) | if((([Dump_actual] < 1.6¦¦[Total_Steam_venting_actual] < 0.1))&&[CW_Motor_D_Status_actual] > [CW_Motor_D_Status_optimum]&&[CW_Drives_Running_actual] == [CW_Drives_Running_optimum]),1,0) | 219 | 262 | 1
141 | CW_Motor_E_Power_bill | High power consumption, CW Motor E (MW) | if((([Dump_actual] < 1.6¦¦[Total_Steam_venting_actual] < 0.1))&&[CW_Motor_E_Status_actual] > [CW_Motor_E_Status_optimum]&&[CW_Drives_Running_actual] == [CW_Drives_Running_optimum]),1,0) | 220 | 263 | 1
142 | CW_Motor_F_Power_bill | High power consumption, CW Motor F (MW) | if((([Dump_actual] < 1.6¦¦[Total_Steam_venting_actual] < 0.1))&&[CW_Motor_F_Status_actual] > [CW_Motor_F_Status_optimum]&&[CW_Drives_Running_actual] == [CW_Drives_Running_optimum]),1,0) | 221 | 264 | 1
143 | Air Compressor Turbine A_overrun | Steam consumption, Air Compressor turbine A (MT/HR) | if((([Dump_actual] > 1.6 ¦¦[Total_Steam_venting_actual] > 0.1)&&[Air_Compressor_Turbine_A_Status_actual] > [Air_Compressor_Turbine_A_Status_optimum]&&([Total_Air_Demand_actual] - [Total_Air_Demand_optimum])>16),1,0) | 222 | 193 | 1 | 1347
144 | Air Compressor Turbine D_overrun | Steam consumption, Air Compressor turbine D (MT/HR) | if((([Dump_actual] > 1.6 ¦¦[Total_Steam_venting_actual] > 0.1)&&[Air_Compressor_Turbine_D_Status_actual] > [Air_Compressor_Turbine_D_Status_optimum]&&([Total_Air_Demand_actual] - [Total_Air_Demand_optimum])>12),1,0) | 223 | 194 | 1 | 1348
145 | Air Compressor Motor B_overrun | High power consumption, Air Compressor Motor B (MW) | if(([Air_Compressor_Motor_B_Status_actual] > [Air_Compressor_Motor_B_Status_optimum]&&[Decoke_status_actual]==0),1,0) | 290 | 265 | 1 | 1349
146 | Air Compressor Motor C_overrun | High power consumption, Air Compressor Motor C (MW) | if(([Air_Compressor_Motor_C_Status_actual] > [Air_Compressor_Motor_C_Status_optimum]&&[Decoke_status_actual]==0),1,0) | 327 | 266 | 1 | 1350
147 | BFW_B_Turbine_underrun | Steam consumption, BFW Turbine B (MT/HR) | if((([Dump_actual] > 1.6 ¦¦[Total_Steam_venting_actual] > 0.1)&&[BFW_B_Turb_Status_actual] < [BFW_B_Turb_Status_optimum]),1,0) | 226 | 183 | 1 | 1341
148 | BFW_C_Turbine_underrun | Steam consumption, BFW Turbine C (MT/HR) | if((([Dump_actual] > 1.6 ¦¦[Total_Steam_venting_actual] > 0.1)&&[BFW_C_Turb_Status_actual] < [BFW_C_Turb_Status_optimum]),1,0) | 227 | 184 | 1 | 1342
149 | BFW_E_Turbine_underrun | Steam consumption, BFW Turbine E (MT/HR) | if((([Dump_actual] > 1.6 ¦¦[Total_Steam_venting_actual] > 0.1)&&[BFW_E_Turb_Status_actual] < [BFW_E_Turb_Status_optimum]),1,0) | 228 | 185 | 1 | 1343
150 | VHP_BFW_B_Turbine_underrun | Steam consumption, VHP BFW Turbine B (MT/HR) | if((([Dump_actual] > 1.6 ¦¦[Total_Steam_venting_actual] > 0.1)&&[VHP_BFW_B_Turb_Status_actual] < [VHP_BFW_B_Turb_Status_optimum]),1,0) | 229 | 191 | 1 | 1345
151 | VHP_BFW_C_Turbine_underrun | Steam consumption, VHP BFW Turbine C (MT/HR) | if((([Dump_actual] > 1.6 ¦¦[Total_Steam_venting_actual] > 0.1)&&[VHP_BFW_C_Turb_Status_actual] < [VHP_BFW_C_Turb_Status_optimum]),1,0) | 230 | 192 | 1 | 1346
152 | CW_Turbine_A_underrun | Steam consumption, CW Turbine A (MT/HR) | if((([Dump_actual] > 1.6 ¦¦[Total_Steam_venting_actual] > 0.1)&&[CW_Turbine_A_Status_actual] < [CW_Turbine_A_Status_optimum]&&[CW_Drives_Running_actual] == [CW_Drives_Running_optimum]),1,0) | 231 | 43 | 1 | 1354
153 | CW_Turbine_B_underrun | Steam consumption, CW Turbine B (MT/HR) | if((([Dump_actual] > 1.6 ¦¦[Total_Steam_venting_actual] > 0.1)&&[CW_Turbine_B_Status_actual] < [CW_Turbine_B_Status_optimum]&&[CW_Drives_Running_actual] == [CW_Drives_Running_optimum]),1,0) | 232 | 44 | 1 | 1355
154 | CW_Turbine_G_underrun | Steam consumption, CW Turbine G (MT/HR) | if((([Dump_actual] > 1.6 ¦¦[Total_Steam_venting_actual] > 0.1)&&[CW_Turbine_G_Status_actual] < [CW_Turbine_G_Status_optimum]&&[CW_Drives_Running_actual] == [CW_Drives_Running_optimum]),1,0) | 233 | 45 | 1 | 1356
155 | DMW_Turbine_A_underrun | Steam consumption, DMW Turbine A (MT/HR) | if((([Dump_actual] > 1.6 ¦¦[Total_Steam_venting_actual] > 0.1)&&[DMW_Turbine_A_Status_actual] < [DMW_Turbine_A_Status_optimum]),1,0) | 234 | 195 | 1 | 1351
156 | DMW_Turbine_C_underrun | Steam consumption, DMW Turbine C (MT/HR) | if((([Dump_actual] > 1.6 ¦¦[Total_Steam_venting_actual] > 0.1)&&[DMW_Turbine_C_Status_actual] < [DMW_Turbine_C_Status_optimum]),1,0) | 235 | 196 | 1 | 1352
157 | BFW_A_Motor_underrun | Power required, BFW Motor A (MW) | if((([Dump_actual] > 1.6 ¦¦[Total_Steam_venting_actual] > 0.1)&&[BFW_A_Motor_Status_actual] < [BFW_A_Motor_Status_optimum]),1,0) | 236 | 257 | 1 | 1338
158 | BFW_D_Motor_underrun | Power required,BFW Motor D (MW) | if((([Dump_actual] > 1.6 ¦¦[Total_Steam_venting_actual] > 0.1)&&[BFW_D_Motor_Status_actual] < [BFW_D_Motor_Status_optimum]),1,0) | 237 | 258 | 1 | 1339
159 | BFW_F_Motor_underrun | Power required,BFW Motor F (MW) | if((([Dump_actual] > 1.6 ¦¦[Total_Steam_venting_actual] > 0.1)&&[BFW_F_Motor_Status_actual] < [BFW_F_Motor_Status_optimum]),1,0) | 238 | 259 | 1 | 1340
160 | VHP_BFW_A_Motor_underrun | Power required,VHP BFW Motor A (MW) | if((([Dump_actual] > 1.6 ¦¦[Total_Steam_venting_actual] > 0.1)&&[VHP_BFW_A_Motor_Status_actual] < [VHP_BFW_A_Motor_Status_optimum]),1,0) | 239 | 260 | 1 | 1344
161 | CW_Motor_C_underrun | Power required,CW Motor C (MW) | if((([Dump_actual] > 1.6 ¦¦[Total_Steam_venting_actual] > 0.1)&&[CW_Motor_C_Status_actual] < [CW_Motor_C_Status_optimum]&&[CW_Drives_Running_actual] == [CW_Drives_Running_optimum]),1,0) | 240 | 261 | 1 | 1357
162 | CW_Motor_D_underrun | Power required,CW Motor D (MW) | if((([Dump_actual] > 1.6 ¦¦[Total_Steam_venting_actual] > 0.1)&&[CW_Motor_D_Status_actual] < [CW_Motor_D_Status_optimum]&&[CW_Drives_Running_actual] == [CW_Drives_Running_optimum]),1,0) | 241 | 262 | 1 | 1358
163 | CW_Motor_E_underrun | Power required,CW Motor E (MW) | if((([Dump_actual] > 1.6 ¦¦[Total_Steam_venting_actual] > 0.1)&&[CW_Motor_E_Status_actual] < [CW_Motor_E_Status_optimum]&&[CW_Drives_Running_actual] == [CW_Drives_Running_optimum]),1,0) | 242 | 263 | 1 | 1359
164 | CW_Motor_F_underrun | Power required,CW Motor F (MW) | if((([Dump_actual] > 1.6 ¦¦[Total_Steam_venting_actual] > 0.1)&&[CW_Motor_F_Status_actual] < [CW_Motor_F_Status_optimum]&&[CW_Drives_Running_actual] == [CW_Drives_Running_optimum]),1,0) | 243 | 264 | 1 | 1360
165 | Boiler_O2_A | High excess O2, Boiler A - (%) | if([Boiler_peeo_mesg_taking_actual]==1,0,if(([BOILER_A_FLUE_GAS_OXGYGEN_KEV_actual]-[BOILER_A_FLUE_GAS_OXGYGEN_KEV_optimum])>0.2 && [BLR_1_Status_optimum]==1 ,1,0)) | 305 | 3005 | 1 | 4359
166 | Boiler_O2_B | High excess O2, Boiler B - (%) | if([Boiler_peeo_mesg_taking_actual]==1,0,if(([BOILER_B_FLUE_GAS_OXGYGEN_KEV_actual]-[BOILER_B_FLUE_GAS_OXGYGEN_KEV_optimum])>0.2 && [BLR_2_Status_optimum]==1,1,0)) | 306 | 3009 | 1 | 4360
167 | Boiler_O2_C | High excess O2, Boiler C - (%) | if([Boiler_peeo_mesg_taking_actual]==1,0,if(([BOILER_C_FLUE_GAS_OXGYGEN_KEV_actual]-[BOILER_C_FLUE_GAS_OXGYGEN_KEV_optimum])>0.2 && [BLR_3_Status_optimum]==1,1,0)) | 307 | 3013 | 1 | 4361
168 | Boiler_O2_D | High excess O2, Boiler D - (%) | if([Boiler_peeo_mesg_taking_actual]==1,0,if(([BOILER_D_FLUE_GAS_OXGYGEN_KEV_actual]-[BOILER_D_FLUE_GAS_OXGYGEN_KEV_optimum])>0.2 && [BLR_4_Status_optimum]==1,1,0)) | 308 | 3017 | 1 | 4362
169 | Boiler_O2_E | High excess O2, Boiler E - (%) | if([Boiler_peeo_mesg_taking_actual]==1,0,if(([Boiler_5_O2_actual]-[Boiler_5_O2_optimum])>0.2 && [BLR_5_Status_optimum]==1,1,0)) | 309 | 1845 | 1 | 4363
170 | Furnace_O2_A | High excess O2, Furnace A - (%) | if(([FUR_1_FLUE_GAS_O2_KEV_actual]-[FUR_1_FLUE_GAS_O2_KEV_optimum])>0.2,1,0) | 310 | 3024 | 1 | 4350
171 | Furnace_O2_B | High excess O2, Furnace B - (%) | if(([FUR_2_FLUE_GAS_O2_KEV_actual]-[FUR_2_FLUE_GAS_O2_KEV_optimum])>0.2,1,0) | 311 | 3029 | 1 | 4351
172 | Furnace_O2_C | High excess O2, Furnace C - (%) | if(([FUR_3_FLUE_GAS_O2_KEV_actual]-[FUR_3_FLUE_GAS_O2_KEV_optimum])>0.2,1,0) | 312 | 3034 | 1 | 4352
173 | Furnace_O2_D | High excess O2, Furnace D - (%) | if(([FUR_4_FLUE_GAS_O2_KEV_actual]-[FUR_4_FLUE_GAS_O2_KEV_optimum])>0.2,1,0) | 313 | 3039 | 1 | 4353
174 | Furnace_O2_E | High excess O2, Furnace E - (%) | if(([FUR_5_FLUE_GAS_O2_KEV_actual]-[FUR_5_FLUE_GAS_O2_KEV_optimum])>0.2,1,0) | 314 | 3044 | 1 | 4354
175 | Furnace_O2_G | High excess O2, Furnace G - (%) | if(([FUR_7_FLUE_GAS_O2_KEV_actual]-[FUR_7_FLUE_GAS_O2_KEV_optimum])>0.2,1,0) | 337 | 3054 | 1 | 4356
176 | Furnace_O2_H | High excess O2, Furnace H - (%) | if(([FUR_8_FLUE_GAS_O2_KEV_actual]-[FUR_8_FLUE_GAS_O2_KEV_optimum])>0.2,1,0) | 338 | 3059 | 1 | 4357
178 | Furnace_O2_J | High excess O2, Furnace J - (%) | if(([FUR_9_FLUE_GAS_O2_KEV_actual]-[FUR_9_FLUE_GAS_O2_KEV_optimum])>0.2,1,0) | 318 | 3064 | 1 | 4358
179 | Comp_5071_recycle_valve | High recycle valve opening of CO2 product gas compressor - K-5071 (%) | if(([CO2_comp_5070_KEV_ASCV_Opening_actual]-[CO2_comp_5070_KEV_ASCV_Opening_optimum])>5,1,0) | 285 | 3552 | 1
180 | Deaerators_A_B | Overall high LP steam consumption, de-aerators (7101A,B)- (MT/HR) | if([Deaerator_LPS_actual]>[Deaerator_LPS_optimum],1,0) | 286 | 2170 | 1
181 | FDD_A_Overrun | Overall Boiler Load High | 0*(if(BLR_1_Status_actual==1 && [BLR_1_Status_optimum]==0 ,1,0)) | 319 | 58 | 1 | 1332
182 | FDD_B_Overrun | Overall Boiler Load High | 0*(if(BLR_2_Status_actual==1 && [BLR_2_Status_optimum]==0 ,1,0)) | 320 | 59 | 1 | 1333
183 | FDD_C_Overrun | Overall Boiler Load High | 0*(if(BLR_3_Status_actual==1 && [BLR_3_Status_optimum]==0 ,1,0)) | 321 | 60 | 1 | 1334
184 | FDD_D_Overrun | Overall Boiler Load High | 0*(if(BLR_4_Status_actual==1 && [BLR_4_Status_optimum]==0 ,1,0)) | 322 | 61 | 1 | 1335
185 | FDD_E_Overrun | Overall Boiler Load High | 0*(if(BLR_5_Status_actual==1 && [BLR_5_Status_optimum]==0 ,1,0)) | 323 | 62 | 1 | 1336
186 | DMW_Pump_Motor_B_overrun | High Power consumption, DMW Motor B (MW) | if((([Dump_actual] > 1.6 ¦¦[Total_Steam_venting_actual] > 0.1)&&[DMW_Pump_Motor_B_Status_actual] > [DMW_Pump_Motor_B_Status_optimum]),1,0) | 324 | 267 | 1 | 1353
187 | DMW_Pump_Motor_B_underrun | Power required, DMW Motor B (MW) | if((([Dump_actual] > 1.6 ¦¦[Total_Steam_venting_actual] > 0.1)&&[DMW_Pump_Motor_B_Status_actual] < [DMW_Pump_Motor_B_Status_optimum]),1,0) | 325 | 267 | 1 | 1353
188 | MP_LP_Letdown | High MP to LP Letdown flow (MT/HR) | if(([UO_All_MP_to_LP_letdown_actual]-[UO_All_MP_to_LP_letdown_optimum])>1,1,0) | 326 | 1247 | 1
189 | Comp_5021_approach_temp1 | High approach temperature in first interstage cooler of raw gas compressor, K-5021 (DEG C) | if(([K_5021_Interstage_Cooler_1_Approach_Temp_actual]-[K_5021_Interstage_Cooler_1_Approach_Temp_optimum])>5,1,0) | 282 | 3831 | 1 | 4347
190 | Comp_5021_approach_temp2 | High approach temperature in second interstage cooler of raw gas compressor, K-5021 (DEG C) | if(([K_5021_Interstage_Cooler_2_Approach_Temp_actual]-[K_5021_Interstage_Cooler_2_Approach_Temp_optimum])>5,1,0) | 283 | 3832 | 1 | 4348
191 | Comp_5021_approach_temp3 | High approach temperature in third interstage cooler of raw gas compressor, K-5021 (DEG C) | if(([K_5021_Interstage_Cooler_3_Approach_Temp_actual]-[K_5021_Interstage_Cooler_3_Approach_Temp_optimum])>5,1,0) | 284 | 3833 | 1 | 4349
192 | Air_Compressor_Turbine_A_IGV_increase | Steam consumption, Air Compressor Turbine A (MT/HR) | if(([Air_Compressor_Turbine_A_Status_actual]+[Air_Compressor_Turbine_A_Status_optimum]==2)&&([Air_Compressor_Turbine_A_Steam_actual]<[Air_Compressor_Turbine_A_Steam_optimum]),1,0) | 364 | 193 | 1 | 1347
193 | Air_Compressor_Turbine_D_IGV_increase | Steam consumption, Air Compressor Turbine D (MT/HR) | if(([Air_Compressor_Turbine_D_Status_actual]+[Air_Compressor_Turbine_D_Status_optimum]== 2)&&([Air_Compressor_Turbine_D_Steam_actual]<[Air_Compressor_Turbine_D_Steam_optimum]),1,0) | 364 | 194 | 1 | 1348
194 | Air_Compressor_Motor_B_IGV_decrease | High power consumption, Air Compressor Motor B (MW) | if(([Air_Compressor_Motor_B_Power_actual]>[Air_Compressor_Motor_B_Power_optimum])&&([Air_Compressor_Motor_B_Status_actual]+[Air_Compressor_Motor_B_Status_optimum]==2),1,0) | 360 | 265 | 1 | 1349
195 | Air_Compressor_Motor_C_IGV_decrease | High power consumption, Air Compressor Motor C (MW) | if(([Air_Compressor_Motor_C_Power_actual]>[Air_Compressor_Motor_C_Power_optimum])&&([Air_Compressor_Motor_C_Status_actual]+[Air_Compressor_Motor_C_Status_optimum]==2),1,0) | 361 | 266 | 1 | 1350
196 | Air_Compressor_Motor_B_IGV_increase | power required, Air Compressor Motor B (MW) | if(([Air_Compressor_Motor_B_Power_actual]<[Air_Compressor_Motor_B_Power_optimum])&&([Air_Compressor_Motor_B_Status_actual]+[Air_Compressor_Motor_B_Status_optimum]==2),1,0) | 364 | 265 | 1 | 1349
197 | Air_Compressor_Motor_C_IGV_increase | power required, Air Compressor Motor C (MW) | if(([Air_Compressor_Motor_C_Power_actual]<[Air_Compressor_Motor_C_Power_optimum])&&([Air_Compressor_Motor_C_Status_actual]+[Air_Compressor_Motor_C_Status_optimum]==2),1,0) | 364 | 266 | 1 | 1350
198 | Furnace_O2_F | High excess O2, Furnace F - (%) | if(([FUR_6_FLUE_GAS_O2_KEV_actual]-[FUR_6_FLUE_GAS_O2_KEV_optimum])>0.2,1,0) | 336 | 3049 | 1 | 4355
199 | EG1_W_EOE_Ratio_high | Steam consumption (MT/HR) | if(([W_EOE_ratio_EG1_actual]>[W_EOE_ratio_EG1_optimum]&&[EG1_MP_to_E_2531_actual]>[EG1_MP_to_E_2531_optimum]),0,0) | 339 | 3951 | 1
200 | EG2_W_EOE_Ratio_high | Steam consumption (MT/HR) | if(([W_EOE_ratio_EG2_actual]>[W_EOE_ratio_EG2_optimum]&&[EG2_MP_to_E_4531_actual]>[EG2_MP_to_E_4531_optimum]),0,0) | 340 | 3952 | 1
201 | EG3_W_EOE_Ratio_high | Steam consumption (MT/HR) | if(([W_EOE_ratio_EG3_actual]>[W_EOE_ratio_EG3_optimum]&&[EG3_MP_to_E_6531_actual]>[EG3_MP_to_E_6531_optimum]),0,0) | 341 | 3953 | 1
202 | High_Letdown_PV_7026 | High Letdown, PV-7026 (MT/HR) | if([HP_to_LP_Let_Down_Valve_PC7026_LP_Steam_flow_out_ETH_actual]-[HP_to_LP_Let_Down_Valve_PC7026_LP_Steam_flow_out_ETH_optimum]>3,1,0) | 343 | 312 | 1
203 | Air Compressor Motor B_overrun_decoke | High power consumption, Air Compressor Motor B (MW) | if(([Air_Compressor_Motor_B_Status_actual] > [Air_Compressor_Motor_B_Status_optimum]&&[Decoke_status_actual]==1),1,0) | 344 | 265 | 1 | 1349
204 | Air Compressor Motor C_overrun_decoke | High power consumption, Air Compressor Motor C (MW) | if(([Air_Compressor_Motor_C_Status_actual] > [Air_Compressor_Motor_C_Status_optimum]&&[Decoke_status_actual]==1),1,0) | 345 | 266 | 1 | 1350
205 | CW_Motor_7814A_Overrun | High power consumption, CW Motor 7814A (MW) | if(([CW_Motor_7814A_Status_actual] > [CW_Motor_7814A_Status_optimum]),1,0) | 346 | 3924 | 1 | 4014
206 | CW_Motor_7814B_Overrun | High power consumption, CW Motor 7814B (MW) | if(([CW_Motor_7814B_Status_actual] > [CW_Motor_7814B_Status_optimum]),1,0) | 347 | 3925 | 1 | 4015
207 | CW_Motor_7814C_Overrun | High power consumption, CW Motor 7814C (MW) | if(([CW_Motor_7814C_Status_actual] > [CW_Motor_7814C_Status_optimum]),1,0) | 348 | 3926 | 1 | 4016
208 | Boiler_Load_HIGH_ac | Overall Boiler Load High (Air Compressor Steam - MT/HR) | 0*if((([Total_BLR_HPS_Generation_actual]-[Total_BLR_HPS_Generation_optimum]>0)&&([Total_BLR_HPS_Generation_actual]-[Total_BLR_HPS_Generation_optimum]<5)&&([Air_Compressor_Turbine_A_Status_actual]*[Air_Compressor_Turbine_A_Steam_actual]+[Air_Compressor_Turbine_D_Status_actual]*[Air_Compressor_Turbine_D_Steam_actual])-([Air_Compressor_Turbine_A_Status_optimum]*[Air_Compressor_Turbine_A_Steam_optimum]+[Air_Compressor_Turbine_D_Status_optimum]*[Air_Compressor_Turbine_D_Steam_optimum])>1),1,0) | 349 | 229 | 1 | 1337
209 | CW_Motor_C_overrun_1 | High power consumption, CW motor C (MW) | if(([CW_Motor_C_Status_actual]>[CW_Motor_C_Status_optimum]) && ([CW_Drives_Running_actual] > [CW_Drives_Running_optimum]),1,0) | 365 | 261 | 1
210 | CW_Motor_D_overrun_1 | High power consumption, CW motor D (MW) | if(([CW_Motor_D_Status_actual]>[CW_Motor_D_Status_optimum]) && ([CW_Drives_Running_actual] > [CW_Drives_Running_optimum]),1,0) | 366 | 262 | 1
211 | CW_Motor_E_overrun_1 | High power consumption, CW motor E (MW) | if(([CW_Motor_E_Status_actual]>[CW_Motor_E_Status_optimum]) && ([CW_Drives_Running_actual] > [CW_Drives_Running_optimum]),1,0) | 367 | 263 | 1
212 | CW_Motor_F_overrun_1 | High power consumption, CW motor F (MW) | if(([CW_Motor_F_Status_actual]>[CW_Motor_F_Status_optimum]) && ([CW_Drives_Running_actual] > [CW_Drives_Running_optimum]),1,0) | 368 | 264 | 1
213 | CW_Turbine_A_overrun_1 | Steam consumption,CW Turbine A (MT/HR) | if(([CW_Turbine_A_Status_actual]>[CW_Turbine_A_Status_optimum]) && ([CW_Drives_Running_actual] > [CW_Drives_Running_optimum]),1,0) | 369 | 43 | 1
214 | CW_Turbine_B_overrun_1 | Steam consumption,CW Turbine B (MT/HR) | if(([CW_Turbine_B_Status_actual]>[CW_Turbine_B_Status_optimum]) && ([CW_Drives_Running_actual] > [CW_Drives_Running_optimum]),1,0) | 370 | 44 | 1
215 | CW_Turbine_G_overrun_1 | Steam consumption,CW Turbine G (MT/HR) | if(([CW_Turbine_G_Status_actual]>[CW_Turbine_G_Status_optimum]) && ([CW_Drives_Running_actual] > [CW_Drives_Running_optimum]),1,0) | 371 | 45 | 1
216 | Sea_CT_Fan_running_high | Sea CT fans running is high, (numbers) | if(([Sea_CT_Fans_all_actual]>[Sea_CT_Fans_all_optimum])&&([CW_Circuit_1_return_temp_actual]<38)&&([Sea_water_CT_7801_to_basin_temp_actual]<35),1,0) | 372 | 4600 | 1
217 | Dump_Cooler_Fans_High | Dump coole fans running are high, (number) | if(([Dump_actual] <3&&[Dumping_condensate_temp_actual]<60),0,0) | 373 | 4676 | 1

## message_info
message_info_id | message | category
1 | Reduce Load in Boiler 1 In Steps of 5T/HR, Specific Energy Consumption High. | ods_cause_suggestion
2 | Reduce Load in Boiler 2 In Steps of 5T/HR, Specific Energy Consumption High. | ods_cause_suggestion
3 | Reduce Load in Boiler 3 In Steps of 5T/HR, Specific Energy Consumption High. | ods_cause_suggestion
4 | Reduce Load in Boiler 4 In Steps of 5T/HR, Specific Energy Consumption High. | ods_cause_suggestion
5 | Reduce Load in Boiler 5 In Steps of 5T/HR, Specific Energy Consumption High. | ods_cause_suggestion
6 | Increase Load in Boiler 1 In Steps of 5T/HR, Specific Energy Consumption Low. | ods_cause_suggestion
7 | Increase Load in Boiler 2 In Steps of 5T/HR, Specific Energy Consumption Low. | ods_cause_suggestion
8 | Increase Load in Boiler 3 In Steps of 5T/HR, Specific Energy Consumption Low. | ods_cause_suggestion
9 | Increase Load in Boiler 4 In Steps of 5T/HR, Specific Energy Consumption Low. | ods_cause_suggestion
10 | Increase Load in Boiler 5 In Steps of 5T/HR, Specific Energy Consumption Low. | ods_cause_suggestion
11 | Stop BFW A Motor | ods_cause_suggestion
12 | Stop BFW B Turbine | ods_cause_suggestion
13 | Stop BFW C Turbine | ods_cause_suggestion
14 | Stop BFW D Motor | ods_cause_suggestion
15 | Stop BFW E Turbine | ods_cause_suggestion
16 | Stop BFW F Motor | ods_cause_suggestion
17 | Run BFW A Motor | ods_cause_suggestion
18 | Run BFW B Turbine | ods_cause_suggestion
19 | Run BFW C Turbine | ods_cause_suggestion
20 | Run BFW D Motor | ods_cause_suggestion
21 | Run BFW E Turbine | ods_cause_suggestion
22 | Run BFW F Motor | ods_cause_suggestion
23 | Stop VHP BFW A Motor | ods_cause_suggestion
24 | Stop VHP BFW B Turbine | ods_cause_suggestion
25 | Stop VHP BFW C Turbine | ods_cause_suggestion
26 | Run VHP BFW A Motor | ods_cause_suggestion
27 | Run VHP BFW B Turbine | ods_cause_suggestion
28 | Run VHP BFW C Turbine | ods_cause_suggestion
29 | Stop CW A Turbine | ods_cause_suggestion
30 | Stop CW B Turbine | ods_cause_suggestion
31 | Stop CW C Motor | ods_cause_suggestion
32 | Stop CW D Motor | ods_cause_suggestion
33 | Stop CW E Motor | ods_cause_suggestion
34 | Stop CW F Motor | ods_cause_suggestion
35 | Stop CW G Turbine | ods_cause_suggestion
36 | Run CW A Turbine | ods_cause_suggestion
37 | Run CW B Turbine | ods_cause_suggestion
38 | Run CW C Motor | ods_cause_suggestion
39 | Run CW D Motor | ods_cause_suggestion
40 | Run CW E Motor | ods_cause_suggestion
41 | Run CW F Motor | ods_cause_suggestion
42 | Run CW G Turbine | ods_cause_suggestion
43 | Stop Air Compressor A Turbine | ods_cause_suggestion
44 | Stop Air Compressor B Motor | ods_cause_suggestion
45 | Stop Air Compressor C Motor | ods_cause_suggestion
46 | Stop Air Compressor D Turbine | ods_cause_suggestion
47 | Run Air Compressor A Turbine | ods_cause_suggestion
48 | Run Air Compressor B Motor | ods_cause_suggestion
49 | Run Air Compressor C Motor | ods_cause_suggestion
50 | Run Air Compressor D Turbine | ods_cause_suggestion
51 | Stop DMW A Turbine | ods_cause_suggestion
52 | Stop DMW B Motor | ods_cause_suggestion
53 | Stop DMW C Turbine | ods_cause_suggestion
54 | Run DMW A Turbine | ods_cause_suggestion
55 | Run DMW B Motor | ods_cause_suggestion
56 | Run DMW C Turbine | ods_cause_suggestion
57 | BFW Drives Running is Higher, Stop Extra Drives. | ods_cause_suggestion
58 | BFW Drives Running is Lower, Start Extra Drives To meet BFW Demand. | ods_cause_suggestion
59 | VHP BFW Drives Running is Higher, Stop Extra Drives. | ods_cause_suggestion
60 | Total No. of Drives Running is Lower, Start Extra Drives To meet VHP Demand. | ods_cause_suggestion
61 | CW Drives Running is Higher, Stop Extra Drives. | ods_cause_suggestion
62 | Total No. of Drives Running is Lower, Start Extra Drives To meet CW Demand. | ods_cause_suggestion
63 | Air Compressor Drives Running is Higher, Stop Extra Drives. | ods_cause_suggestion
64 | Total No. of Drives Running is Lower, Start Extra Drives To meet Air Demand. | ods_cause_suggestion
65 | DMW Drives Running is Higher, Stop Extra Drives. | ods_cause_suggestion
66 | Total No. of Drives Running is Lower, Start Extra Drives To meet DMW Demand. | ods_cause_suggestion
67 | Considering Buffer Margin in Boilers HP Steam Generation, Boiler 1 to Be Kept on Hot Standby. | ods_cause_suggestion
68 | Considering Buffer Margin in Boilers HP Steam Generation, Boiler 2 to Be Kept on Hot Standby. | ods_cause_suggestion
69 | Considering Buffer Margin in Boilers HP Steam Generation, Boiler 3 to Be Kept on Hot Standby. | ods_cause_suggestion
70 | Considering Buffer Margin in Boilers HP Steam Generation, Boiler 4 to Be Kept on Hot Standby. | ods_cause_suggestion
71 | Considering Buffer Margin in Boilers HP Steam Generation, Boiler 5 to Be Kept on Hot Standby. | ods_cause_suggestion
72 | HP to MP Steam LetDown Flow & MP to LP Steam Letdown Flow is Higher, Switchover BFW Motor to Turbine to Reduce HP to MP Steam LetDown Flow & MP to LP Steam Letdown Flow. | ods_cause_suggestion
73 | LP Steam Venting & Dumping is Higher, Switchover BFW Turbine to Motor to LP Dumping & Venting. | ods_cause_suggestion
74 | HP to MP Steam LetDown Flow & MP to LP Steam Letdown Flow is Higher, Switchover VHP BFW Motor to Turbine to Reduce HP to MP Steam LetDown Flow & MP to LP Steam Letdown Flow. | ods_cause_suggestion
75 | LP Steam Venting & Dumping is Higher, Switchover VHP BFW Turbine to Motor to LP Dumping & Venting. | ods_cause_suggestion
76 | HP to MP Steam LetDown Flow & MP to LP Steam Letdown Flow is Higher, Switchover CW Motor to Turbine to Reduce HP to MP Steam LetDown Flow & MP to LP Steam Letdown Flow. | ods_cause_suggestion
77 | LP Steam Venting & Dumping is Higher, Switchover CW Turbine to Motor to LP Dumping & Venting. | ods_cause_suggestion
78 | HP to MP Steam LetDown Flow & MP to LP Steam Letdown Flow is Higher, Switchover Air Compressor Motor to Turbine to Reduce HP to MP Steam LetDown Flow & MP to LP Steam Letdown Flow. | ods_cause_suggestion
79 | LP Steam Venting & Dumping is Higher, Switchover Air Compressor Turbine to Motor to LP Dumping & Venting. | ods_cause_suggestion
80 | HP to MP Steam LetDown Flow & MP to LP Steam Letdown Flow is Higher, Switchover DMW Motor to Turbine to Reduce HP to MP Steam LetDown Flow & MP to LP Steam Letdown Flow. | ods_cause_suggestion
81 | LP Steam Venting & Dumping is Higher, Switchover DMW Turbine to Motor to LP Dumping & Venting. | ods_cause_suggestion
82 | Considering Buffer Margin in Boilers HP Steam Generation, Shutdown Boiler 1 & Keep on Hot Standby. | ods_cause_suggestion
83 | Considering Buffer Margin in Boilers HP Steam Generation, Shutdown Boiler 2 & Keep on Hot Standby. | ods_cause_suggestion
84 | Considering Buffer Margin in Boilers HP Steam Generation, Shutdown Boiler 3 & Keep on Hot Standby. | ods_cause_suggestion
85 | Considering Buffer Margin in Boilers HP Steam Generation, Shutdown Boiler 4 & Keep on Hot Standby. | ods_cause_suggestion
86 | Considering Buffer Margin in Boilers HP Steam Generation, Shutdown Boiler 5 & Keep on Hot Standby. | ods_cause_suggestion
87 | Reduce Load in Boiler 1 In Steps of 5T/HR, Specific Energy Consumption High & Increase Load in Other Boilers. Kindly refer to Load biasing in Optimization Results. | ods_cause_suggestion
88 | Reduce Load in Boiler 2 In Steps of 5T/HR, Specific Energy Consumption High & Increase Load in Other Boilers. Kindly refer to Load biasing in Optimization Results. | ods_cause_suggestion
89 | Reduce Load in Boiler 3 In Steps of 5T/HR, Specific Energy Consumption High & Increase Load in Other Boilers. Kindly refer to Load biasing in Optimization Results. | ods_cause_suggestion
90 | Reduce Load in Boiler 4 In Steps of 5T/HR, Specific Energy Consumption High & Increase Load in Other Boilers. Kindly refer to Load biasing in Optimization Results. | ods_cause_suggestion
91 | Reduce Load in Boiler 5 In Steps of 5T/HR, Specific Energy Consumption High & Increase Load in Other Boilers. Kindly refer to Load biasing in Optimization Results. | ods_cause_suggestion
92 | HP to MP Steam LetDown Flow/MP to LP Steam Letdown Flow is Higher, Switchover BFW Motor to Turbine to Reduce HP to MP Steam LetDown Flow/MP to LP Steam Letdown Flow, Refer Optimization Results For Specific Equipment Switchover. | ods_cause_suggestion
93 | LP Steam Venting/Dumping is Higher, Switchover BFW Turbine to Motor to Reduce LP Dumping/Venting, Refer Optimization Results For Specific Equipment Switchover. | ods_cause_suggestion
94 | HP to MP Steam LetDown Flow/MP to LP Steam Letdown Flow is Higher, Switchover VHP BFW Motor to Turbine to Reduce HP to MP Steam LetDown Flow/MP to LP Steam Letdown Flow, Refer Optimization Results For Specific Equipment Switchover. | ods_cause_suggestion
95 | LP Steam Venting/Dumping is Higher, Switchover VHP BFW Turbine to Motor to Reduce LP Dumping/Venting, Refer Optimization Results For Specific Equipment Switchover. | ods_cause_suggestion
96 | HP to MP Steam LetDown Flow/MP to LP Steam Letdown Flow is Higher, Switchover CW Motor to Turbine to Reduce HP to MP Steam LetDown Flow/MP to LP Steam Letdown Flow, Refer Optimization Results For Specific Equipment Switchover. | ods_cause_suggestion
97 | LP Steam Venting/Dumping is Higher, Switchover CW Turbine to Motor to Reduce LP Dumping/Venting, Refer Optimization Results For Specific Equipment Switchover. | ods_cause_suggestion
98 | HP to MP Steam LetDown Flow/MP to LP Steam Letdown Flow is Higher, Switchover Air Compressor Motor to Turbine to Reduce HP to MP Steam LetDown Flow/MP to LP Steam Letdown Flow, Refer Optimization Results For Specific Equipment Switchover. | ods_cause_suggestion
99 | LP Steam Venting/Dumping is Higher, Switchover Air Compressor Turbine to Motor to Reduce LP Dumping/Venting, Refer Optimization Results For Specific Equipment Switchover. | ods_cause_suggestion
100 | HP to MP Steam LetDown Flow/MP to LP Steam Letdown Flow is Higher, Switchover DMW Motor to Turbine to Reduce HP to MP Steam LetDown Flow/MP to LP Steam Letdown Flow, Refer Optimization Results For Specific Equipment Switchover. | ods_cause_suggestion
101 | LP Steam Venting/Dumping is Higher, Switchover DMW Turbine to Motor to LP Dumping/Venting, Refer Optimization Results For Specific Equipment Switchover. | ods_cause_suggestion
102 | BFW Drives Running is Higher, Stop Extra Drives. Refer Optimization Results For Specific Equipment Shutdown. | ods_cause_suggestion
103 | BFW Drives Running is Lower, Start Extra Drives To meet BFW Demand. Refer Optimization Results For Specific Equipment Startup. | ods_cause_suggestion
104 | VHP BFW Drives Running is Higher, Stop Extra Drives. Refer Optimization Results For Specific Equipment Shutdown. | ods_cause_suggestion
105 | VHP BFW Drives Running is Lower, Start Extra Drives To meet VHP BFW Demand. Refer Optimization Results For Specific Equipment Startup. | ods_cause_suggestion
106 | CW Drives Running is Higher, Stop Extra Drives. Refer Optimization Results For Specific Equipment Shutdown. | ods_cause_suggestion
107 | CW Drives Running is Lower, Start Extra Drives To meet CW Demand. Refer Optimization Results For Specific Equipment Startup. | ods_cause_suggestion
108 | Air Compressor Drives Running is Higher, Stop Extra Drives. Refer Optimization Results For Specific Equipment Shutdown. | ods_cause_suggestion
109 | Air Compressor Drives Running is Lower, Start Extra Drives To meet AIr Demand. Refer Optimization Results For Specific Equipment Startup. | ods_cause_suggestion
110 | DMW Drives Running is Higher, Stop Extra Drives. Refer Optimization Results For Specific Equipment Shutdown. | ods_cause_suggestion
111 | DMW Drives Running is Lower, Start Extra Drives To meet DMW Demand. Refer Optimization Results For Specific Equipment Startup. | ods_cause_suggestion
112 | Considering Buffer Margin in Boilers HP Steam Generation, Shutdown Boiler 1 & Keep on Hot Standby & Increase Load in Other Boilers. Kindly refer to Load biasing in Optimization Results. | ods_cause_suggestion
113 | Considering Buffer Margin in Boilers HP Steam Generation, Shutdown Boiler 2 & Keep on Hot Standby & Increase Load in Other Boilers. Kindly refer to Load biasing in Optimization Results. | ods_cause_suggestion
114 | Considering Buffer Margin in Boilers HP Steam Generation, Shutdown Boiler 3 & Keep on Hot Standby & Increase Load in Other Boilers. Kindly refer to Load biasing in Optimization Results. | ods_cause_suggestion
115 | Considering Buffer Margin in Boilers HP Steam Generation, Shutdown Boiler 4 & Keep on Hot Standby & Increase Load in Other Boilers. Kindly refer to Load biasing in Optimization Results. | ods_cause_suggestion
116 | Considering Buffer Margin in Boilers HP Steam Generation, Shutdown Boiler 5 & Keep on Hot Standby & Increase Load in Other Boilers. Kindly refer to Load biasing in Optimization Results. | ods_cause_suggestion
117 | Shutdown Boiler 1 & Keep on Hot Standby & Increase Load in Other Boilers to Increase Overall Boiler Load to 70-75%. Kindly refer to Load biasing in Optimization Results. | ods_cause_suggestion
118 | Shutdown Boiler 2 & Keep on Hot Standby & Increase Load in Other Boilers to Increase Overall Boiler Load to 70-75%. Kindly refer to Load biasing in Optimization Results. | ods_cause_suggestion
119 | Shutdown Boiler 3 & Keep on Hot Standby & Increase Load in Other Boilers to Increase Overall Boiler Load to 70-75%. Kindly refer to Load biasing in Optimization Results. | ods_cause_suggestion
120 | Shutdown Boiler 4 & Keep on Hot Standby & Increase Load in Other Boilers to Increase Overall Boiler Load to 70-75%. Kindly refer to Load biasing in Optimization Results. | ods_cause_suggestion
121 | Shutdown Boiler 5 & Keep on Hot Standby & Increase Load in Other Boilers to Increase Overall Boiler Load to 70-75%. Kindly refer to Load biasing in Optimization Results. | ods_cause_suggestion
122 | Reduce Load in Boiler 1 In Steps of 5T/HR, Specific Energy Consumption High & Increase Load in Other Boilers to Increase Overall Boiler Load to 70-75%. Kindly refer to Load biasing in Optimization Results. | ods_cause_suggestion
123 | Reduce Load in Boiler 2 In Steps of 5T/HR, Specific Energy Consumption High & Increase Load in Other Boilers to Increase Overall Boiler Load to 70-75%. Kindly refer to Load biasing in Optimization Results. | ods_cause_suggestion
124 | Reduce Load in Boiler 3 In Steps of 5T/HR, Specific Energy Consumption High & Increase Load in Other Boilers to Increase Overall Boiler Load to 70-75%. Kindly refer to Load biasing in Optimization Results. | ods_cause_suggestion
125 | Reduce Load in Boiler 4 In Steps of 5T/HR, Specific Energy Consumption High & Increase Load in Other Boilers to Increase Overall Boiler Load to 70-75%. Kindly refer to Load biasing in Optimization Results. | ods_cause_suggestion
126 | Reduce Load in Boiler 5 In Steps of 5T/HR, Specific Energy Consumption High & Increase Load in Other Boilers to Increase Overall Boiler Load to 70-75%. Kindly refer to Load biasing in Optimization Results. | ods_cause_suggestion
127 | Switchover BFW Motor to Turbine to Reduce HP to MP Steam LetDown Flow/MP to LP Steam Letdown Flow, Refer Optimization Results For Specific Motor to Turbine Switchover. | ods_cause_suggestion
128 | Switchover BFW Turbine to Motor to Reduce LP Dumping/Venting, Refer Optimization Results For Specific Turbine to Motor Switchover. | ods_cause_suggestion
129 | Switchover VHP BFW Motor to Turbine to Reduce HP to MP Steam LetDown Flow/MP to LP Steam Letdown Flow, Refer Optimization Results For Specific Motor to Turbine Switchover. | ods_cause_suggestion
130 | Switchover VHP BFW Turbine to Motor to Reduce LP Dumping/Venting, Refer Optimization Results For Specific Turbine to Motor Switchover. | ods_cause_suggestion
131 | Switchover CW Motor to Turbine to Reduce HP to MP Steam LetDown Flow/MP to LP Steam Letdown Flow, Refer Optimization Results For Specific Motor to Turbine Switchover. | ods_cause_suggestion
132 | Switchover CW Turbine to Motor to Reduce LP Dumping/Venting, Refer Optimization Results For Specific Turbine to Motor Switchover. | ods_cause_suggestion
133 | Switchover Air Compressor Motor to Turbine to Reduce HP to MP Steam LetDown Flow/MP to LP Steam Letdown Flow, Refer Optimization Results For Specific Motor to Turbine Switchover. | ods_cause_suggestion
134 | Switchover Air Compressor Turbine to Motor to Reduce LP Dumping/Venting, Refer Optimization Results For Specific Turbine to Motor Switchover. | ods_cause_suggestion
135 | Switchover DMW Motor to Turbine to Reduce HP to MP Steam LetDown Flow/MP to LP Steam Letdown Flow, Refer Optimization Results For Specific Motor to Turbine Switchover. | ods_cause_suggestion
136 | Switchover DMW Turbine to Motor to LP Dumping/Venting, Refer Optimization Results For Specific Turbine to Motor Switchover. | ods_cause_suggestion
137 | Total Fuel Utilization in Boilers is High, Refer to Boiler Load Biasing for Optimising Boiler Fuel Consumption. | ods_cause_suggestion
138 | Total Fuel Utilization in Ethylene Plant is High, Refer to Furnace Load Biasing for Optimising Ehylene Fuel Consumption. | ods_cause_suggestion
139 | Total Fuel Utilization in LAO Plant is High, Optimise LAO Fuel Consumption in order to reduce Total Fuel Demand | ods_cause_suggestion
140 | Total Power Consumption is Higher, Refer Optimization Results For Specific Motor to Turbine Switchover. | ods_cause_suggestion
141 | DMW Makeup is High, Reduce Venting & refer to Boiler Load Optimisation to reduce DMW Makeup. | ods_cause_suggestion
142 | Total Air demand is Low, To Reduce Air Venting Adujst IGV & Reduce Air Supply. This would also reduce Power Consumption. | ods_cause_suggestion
144 | Since the conductivity of Boiler 1 is below the design value of 150 µS/cm, decrease Boiler blowdown by 50 kg/hr. | ods_cause_suggestion
145 | Since the conductivity of Boiler 2 is below the design value of 150 µS/cm, decrease Boiler blowdown by 50 kg/hr. | ods_cause_suggestion
146 | Since the conductivity of Boiler 3 is below the design value of 150 µS/cm, decrease Boiler blowdown by 50 kg/hr. | ods_cause_suggestion
147 | Since the conductivity of Boiler 4 is below the design value of 150 µS/cm, decrease Boiler blowdown by 50 kg/hr. | ods_cause_suggestion
148 | Since the conductivity of Boiler 5 is below the design value of 150 µS/cm, decrease Boiler blowdown by 50 kg/hr. | ods_cause_suggestion
149 | Since the conductivity of Boiler 1 is below the design value of 130 µS/cm, decrease Boiler blowdown by 50 kg/hr. | ods_cause_suggestion
150 | Since the conductivity of Boiler 2 is below the design value of 130 µS/cm, decrease Boiler blowdown by 50 kg/hr. | ods_cause_suggestion
151 | Since the conductivity of Boiler 3 is below the design value of 130 µS/cm, decrease Boiler blowdown by 50 kg/hr. | ods_cause_suggestion
152 | Since the conductivity of Boiler 4 is below the design value of 130 µS/cm, decrease Boiler blowdown by 50 kg/hr. | ods_cause_suggestion
153 | Since the conductivity of Boiler 5 is below the design value of 130 µS/cm, decrease Boiler blowdown by 50 kg/hr. | ods_cause_suggestion
154 | Shutdown Boiler A & Keep on Hot Standby & Increase Load in Other Boilers to Increase Overall Boiler Load to 70-75%. Kindly refer to Load biasing in Optimization Results. | ods_cause_suggestion
155 | Shutdown Boiler B & Keep on Hot Standby & Increase Load in Other Boilers to Increase Overall Boiler Load to 70-75%. Kindly refer to Load biasing in Optimization Results. | ods_cause_suggestion
156 | Shutdown Boiler C & Keep on Hot Standby & Increase Load in Other Boilers to Increase Overall Boiler Load to 70-75%. Kindly refer to Load biasing in Optimization Results. | ods_cause_suggestion
157 | Shutdown Boiler D & Keep on Hot Standby & Increase Load in Other Boilers to Increase Overall Boiler Load to 70-75%. Kindly refer to Load biasing in Optimization Results. | ods_cause_suggestion
158 | Shutdown Boiler E & Keep on Hot Standby & Increase Load in Other Boilers to Increase Overall Boiler Load to 70-75%. Kindly refer to Load biasing in Optimization Results. | ods_cause_suggestion
159 | Reduce Load in Boiler A In Steps of 5T/HR, Specific Energy Consumption High & Increase Load in Other Boilers to Increase Overall Boiler Load to 70-75%. Kindly refer to Load biasing in Optimization Results. | ods_cause_suggestion
160 | Reduce Load in Boiler B In Steps of 5T/HR, Specific Energy Consumption High & Increase Load in Other Boilers to Increase Overall Boiler Load to 70-75%. Kindly refer to Load biasing in Optimization Results. | ods_cause_suggestion
161 | Reduce Load in Boiler C In Steps of 5T/HR, Specific Energy Consumption High & Increase Load in Other Boilers to Increase Overall Boiler Load to 70-75%. Kindly refer to Load biasing in Optimization Results. | ods_cause_suggestion
162 | Reduce Load in Boiler D In Steps of 5T/HR, Specific Energy Consumption High & Increase Load in Other Boilers to Increase Overall Boiler Load to 70-75%. Kindly refer to Load biasing in Optimization Results. | ods_cause_suggestion
163 | Reduce Load in Boiler E In Steps of 5T/HR, Specific Energy Consumption High & Increase Load in Other Boilers to Increase Overall Boiler Load to 70-75%. Kindly refer to Load biasing in Optimization Results. | ods_cause_suggestion
164 | Since the conductivity of Boiler A is below the design value of 130 µS/cm, decrease Boiler blowdown by 50 kg/hr. | ods_cause_suggestion
165 | Since the conductivity of Boiler B is below the design value of 130 µS/cm, decrease Boiler blowdown by 50 kg/hr. | ods_cause_suggestion
166 | Since the conductivity of Boiler C is below the design value of 130 µS/cm, decrease Boiler blowdown by 50 kg/hr. | ods_cause_suggestion
167 | Since the conductivity of Boiler D is below the design value of 130 µS/cm, decrease Boiler blowdown by 50 kg/hr. | ods_cause_suggestion
168 | Since the conductivity of Boiler E is below the design value of 130 µS/cm, decrease Boiler blowdown by 50 kg/hr. | ods_cause_suggestion
169 | Since the conductivity of Boiler A is below the target value of 130 µS/cm, decrease Boiler blowdown by 50 kg/hr. | ods_cause_suggestion
170 | Since the conductivity of Boiler B is below the target value of 130 µS/cm, decrease Boiler blowdown by 50 kg/hr. | ods_cause_suggestion
171 | Since the conductivity of Boiler C is below the target value of 130 µS/cm, decrease Boiler blowdown by 50 kg/hr. | ods_cause_suggestion
172 | Since the conductivity of Boiler D is below the target value of 130 µS/cm, decrease Boiler blowdown by 50 kg/hr. | ods_cause_suggestion
173 | Since the conductivity of Boiler E is below the target value of 130 µS/cm, decrease Boiler blowdown by 50 kg/hr. | ods_cause_suggestion
174 | Actual Steam generation is Higher than the Optimum generation. Kindly refer to Load biasing in Optimization Results. | ods_cause_suggestion
175 | Increase Pressure Ratio to 1.122 & Decrease temperature ratio to 1.035 | ods_cause_suggestion
176 | Increase Pressure Ratio to 1.125 & Decrease temperature ratio to 1.036 | ods_cause_suggestion
177 | Increase Pressure Ratio to 1.143 & Decrease temperature ratio to 1.038 | ods_cause_suggestion
178 | Total fuel utilization in the Ethylene Plant is high. Refer to the monitoring section to optimize excess air levels for individual furnaces and reduce overall fuel consumption. | ods_cause_suggestion
179 | Total fuel utilization in the LAO plant is high. Refer to the monitoring section to optimize excess air levels for individual furnaces and reduce overall fuel consumption. | ods_cause_suggestion
180 | Fuel consumption is high in the heater. Optimize excess air levels to reduce fuel consumption | ods_cause_suggestion
181 | Boiler Load is higher, It can be reduced with optimization of dumping/ venting and SEUs energy managment | ods_cause_suggestion
182 | The critical tray temperature is higher than the optimum value. Steam flow to the reboiler can be reduced in steps of 0.5 T/HR to bring the critical tray temperature down | ods_cause_suggestion
183 | Since the conductivity of seawater is below 8 mS/cm & the seawater blowdown rate is high. Reduce the seawater blowdown by 500 m3/hr | ods_cause_suggestion
184 | EG 1 LP Steam imbalance is coming higher, possible reasons could be sensor issues. This is corrected based on average historic data. | ods_cause_suggestion
185 | Boiler Load is higher, It can be reduced with reduction of dumping and venting. | ods_cause_suggestion
186 | Reduce the boiler load to reduce dumping, refer optimization output | ods_cause_suggestion
187 | Air demand is low. To minimize venting, shut off the specified compressor as per the optimization table. | ods_cause_suggestion
188 | Air demand is low. Adjust the IGV and reduce air supply to minimize venting. | ods_cause_suggestion
189 | The conductivity of Boiler A is below The target value of 130 µS/cm, decrease Boiler blowdown by 50 kg/hr. | ods_cause_suggestion
190 | The conductivity of Boiler B is below The target value of 130 µS/cm, decrease Boiler blowdown by 50 kg/hr. | ods_cause_suggestion
191 | The conductivity of Boiler C is below The target value of 130 µS/cm, decrease Boiler blowdown by 50 kg/hr. | ods_cause_suggestion
192 | The conductivity of Boiler D is below The target value of 130 µS/cm, decrease Boiler blowdown by 50 kg/hr. | ods_cause_suggestion
193 | The conductivity of Boiler E is below The target value of 130 µS/cm, decrease Boiler blowdown by 50 kg/hr. | ods_cause_suggestion
194 | Switch off BFW B Turbine to reduce dump/vent of steam | ods_cause_suggestion
195 | Switch off BFW C Turbine to reduce dump/vent of steam | ods_cause_suggestion
196 | Switch off BFW E Turbine to reduce dump/vent of steam | ods_cause_suggestion
197 | Switch off VHP BFW B Turbine to reduce dump/vent of steam | ods_cause_suggestion
198 | Switch off VHP BFW C Turbine to reduce dump/vent of steam | ods_cause_suggestion
199 | Switch off CW Turbine A to reduce dump/vent of steam | ods_cause_suggestion
200 | Switch off CW Turbine B to reduce dump/vent of steam | ods_cause_suggestion
201 | Switch off CW Turbine G to reduce dump/vent of steam | ods_cause_suggestion
202 | Switch off DMW Turbine A to reduce dump/vent of steam | ods_cause_suggestion
203 | Switch off DMW Turbine C to reduce dump/vent of steam | ods_cause_suggestion
204 | Switch off BFW A Motor to reduce dump/vent of steam | ods_cause_suggestion
205 | Switch off BFW D Motor to reduce dump/vent of steam | ods_cause_suggestion
206 | Switch off BFW F Motor to reduce dump/vent of steam | ods_cause_suggestion
207 | Switch off VHP BFW A Motor to reduce dump/vent of steam | ods_cause_suggestion
208 | Switch off CW Motor C to reduce dump/vent of steam | ods_cause_suggestion
209 | Switch off CW Motor D to reduce dump/vent of steam | ods_cause_suggestion
210 | Switch off CW Motor E to reduce dump/vent of steam | ods_cause_suggestion
211 | Switch off CW Motor F to reduce dump/vent of steam | ods_cause_suggestion
212 | ? | ods_cause_suggestion
213 | Adjust the IGV and reduce air supply to minimize venting. | ods_cause_suggestion
214 | Switch off BFW A Motor to reduce Power consmption | ods_cause_suggestion
215 | Switch off BFW D Motor to reduce Power consmption | ods_cause_suggestion
216 | Switch off BFW F Motor to reduce Power consmption | ods_cause_suggestion
217 | Switch off VHP BFW A Motor to reduce Power consmption | ods_cause_suggestion
218 | Switch off CW Motor C to reduce Power consmption | ods_cause_suggestion
219 | Switch off CW Motor D to reduce Power consmption | ods_cause_suggestion
220 | Switch off CW Motor E to reduce Power consmption | ods_cause_suggestion
221 | Switch off CW Motor F to reduce Power consmption | ods_cause_suggestion
222 | Switch off Air Compressor turbine A to reduce venting of air & dump/vent of steam | ods_cause_suggestion
223 | Switch off Air Compressor turbine D to reduce venting of air & dump/vent of steam | ods_cause_suggestion
224 | Switch off Air Compressor turbine B to reduce venting of air & dump/vent of steam | ods_cause_suggestion
225 | Switch off Air Compressor turbine C to reduce venting of air & dump/vent of steam | ods_cause_suggestion
226 | Switch on BFW B Turbine to reduce dump/vent of steam | ods_cause_suggestion
227 | Switch on BFW C Turbine to reduce dump/vent of steam | ods_cause_suggestion
228 | Switch on BFW E Turbine to reduce dump/vent of steam | ods_cause_suggestion
229 | Switch on VHP BFW B Turbine to reduce dump/vent of steam | ods_cause_suggestion
230 | Switch on VHP BFW C Turbine to reduce dump/vent of steam | ods_cause_suggestion
231 | Switch on CW Turbine A to reduce dump/vent of steam | ods_cause_suggestion
232 | Switch on CW Turbine B to reduce dump/vent of steam | ods_cause_suggestion
233 | Switch on CW Turbine G to reduce dump/vent of steam | ods_cause_suggestion
234 | Switch on DMW Turbine A to reduce dump/vent of steam | ods_cause_suggestion
235 | Switch on DMW Turbine C to reduce dump/vent of steam | ods_cause_suggestion
236 | Switch on BFW A Motor to reduce dump/vent of steam | ods_cause_suggestion
237 | Switch on BFW D Motor to reduce dump/vent of steam | ods_cause_suggestion
238 | Switch on BFW F Motor to reduce dump/vent of steam | ods_cause_suggestion
239 | Switch on VHP BFW A Motor to reduce dump/vent of steam | ods_cause_suggestion
240 | Switch on CW Motor C to reduce dump/vent of steam | ods_cause_suggestion
241 | Switch on CW Motor D to reduce dump/vent of steam | ods_cause_suggestion
242 | Switch on CW Motor E to reduce dump/vent of steam | ods_cause_suggestion
243 | Switch on CW Motor F to reduce dump/vent of steam | ods_cause_suggestion
244 | Excess O2 is high; reducing it will help optimize fuel consumption in the Boiler A | ods_cause_suggestion
245 | Excess O2 is high; reducing it will help optimize fuel consumption in the Boiler B | ods_cause_suggestion
246 | Excess O2 is high; reducing it will help optimize fuel consumption in the Boiler C | ods_cause_suggestion
247 | Excess O2 is high; reducing it will help optimize fuel consumption in the Boiler D | ods_cause_suggestion
248 | Excess O2 is high; reducing it will help optimize fuel consumption in the Boiler E | ods_cause_suggestion
249 | Excess O2 is high; reducing it will help optimize fuel consumption in the Boiler G | ods_cause_suggestion
250 | Excess O2 is high; reducing it will help optimize fuel consumption in the Boiler H | ods_cause_suggestion
251 | Excess O2 is high; reducing it will help optimize fuel consumption in the Boiler I | ods_cause_suggestion
252 | Excess O2 is high; reducing it will help optimize fuel consumption in the Boiler J | ods_cause_suggestion
253 | Excess O2 is high; reducing it will help optimize fuel consumption in the Furnace A | ods_cause_suggestion
254 | Excess O2 is high; reducing it will help optimize fuel consumption in the Furnace B | ods_cause_suggestion
255 | Excess O2 is high; reducing it will help optimize fuel consumption in the Furnace C | ods_cause_suggestion
256 | Excess O2 is high; reducing it will help optimize fuel consumption in the Furnace D | ods_cause_suggestion
257 | Excess O2 is high; reducing it will help optimize fuel consumption in the Furnace E | ods_cause_suggestion
258 | Excess O2 is high; reducing it will help optimize fuel consumption in the Furnace G | ods_cause_suggestion
259 | Excess O2 is high; reducing it will help optimize fuel consumption in the Furnace H | ods_cause_suggestion
260 | Excess O2 is high; reducing it will help optimize fuel consumption in the Furnace I | ods_cause_suggestion
261 | Excess O2 is high; reducing it will help optimize fuel consumption in the Furnace J | ods_cause_suggestion
262 | Shutdown Boiler A, to achieve HP steam production as per optimized HP steam demand | ods_cause_suggestion
263 | Shutdown Boiler B, to achieve HP steam production as per optimized HP steam demand | ods_cause_suggestion
264 | Shutdown Boiler C, to achieve HP steam production as per optimized HP steam demand | ods_cause_suggestion
265 | Shutdown Boiler D, to achieve HP steam production as per optimized HP steam demand | ods_cause_suggestion
266 | Shutdown Boiler E, to achieve HP steam production as per optimized HP steam demand | ods_cause_suggestion
267 | Boiler load to be reduced with optimization of steam dumping/ steam venting. Refer optimization results for load biasing to individual boilers | ods_cause_suggestion
268 | Optimize excess % O2 to reduce fuel consumption, Boiler A | ods_cause_suggestion
269 | Optimize excess % O2 to reduce fuel consumption, Boiler B | ods_cause_suggestion
270 | Optimize excess % O2 to reduce fuel consumption, Boiler C | ods_cause_suggestion
271 | Optimize excess % O2 to reduce fuel consumption, Boiler D | ods_cause_suggestion
272 | Optimize excess % O2 to reduce fuel consumption, Boiler E | ods_cause_suggestion
273 | Optimize excess % O2 to reduce fuel consumption, Furnace A | ods_cause_suggestion
274 | Optimize excess % O2 to reduce fuel consumption, Furnace B | ods_cause_suggestion
275 | Optimize excess % O2 to reduce fuel consumption, Furnace C | ods_cause_suggestion
276 | Optimize excess % O2 to reduce fuel consumption, Furnace D | ods_cause_suggestion
277 | Optimize excess % O2 to reduce fuel consumption, Furnace E | ods_cause_suggestion
278 | Optimize excess % O2 to reduce fuel consumption, Furnace G | ods_cause_suggestion
279 | Optimize excess % O2 to reduce fuel consumption, Furnace H | ods_cause_suggestion
280 | Optimize excess % O2 to reduce fuel consumption, Furnace I | ods_cause_suggestion
281 | Optimize excess % O2 to reduce fuel consumption, Furnace J | ods_cause_suggestion
282 | Expected fouling in the first interstage coolers. Cleaning the interstage coolers will help improve the compressor's efficiency & will reduce the Power demand | ods_cause_suggestion
283 | Expected fouling in the second interstage coolers. Cleaning the interstage coolers will help improve the compressor's efficiency & will reduce the Power demand | ods_cause_suggestion
284 | Expected fouling in the third interstage coolers. Cleaning the interstage coolers will help improve the compressor's efficiency & will reduce the Power demand | ods_cause_suggestion
285 | The recycle valve opening of compressor K-5071 is higher than the historical optimum. Reducing the valve opening can lower the power consumption | ods_cause_suggestion
286 | Optmized HP steam demand will reduce the BFW consumption, eventually this will reduce LP steam demand in de-aerator. Refer optimization results for details | ods_cause_suggestion
287 | EG1: The reduced compressor efficiency is likely due to deviations from the optimal temperature and pressure ratios of 1.0348 and 1.1215, respectively. Kindly check for any signs of fouling | ods_cause_suggestion
288 | EG2: The reduced compressor efficiency is likely due to deviations from the optimal temperature and pressure ratios of 1.0361 and 1.1249, respectively. Kindly check for any signs of fouling | ods_cause_suggestion
289 | EG3: The reduced compressor efficiency is likely due to deviations from the optimal temperature and pressure ratios of 1.0379 and 1.1431 respectively. Kindly check for any signs of fouling | ods_cause_suggestion
290 | Switch off Air Compressor motor B to reduce venting of air. | ods_cause_suggestion
291 | Switch off Air Compressor mont C to reduce venting of air. | ods_cause_suggestion
292 | The conductivity of seawater is below 8 mS/cm & the seawater blowdown rate is high. Reduce the seawater blowdown by 500 m3/hr | ods_cause_suggestion
293 | DMW Makeup is High, Reduce Steam venting & refer to Boiler Load Optimisation to reduce DMW Makeup. | ods_cause_suggestion
294 | The conductivity of Boiler A is below the target value of 130 µS/cm, decrease Boiler blowdown by 50 kg/hr.(FC1100). | ods_cause_suggestion
295 | The conductivity of Boiler B is below the target value of 130 µS/cm, decrease Boiler blowdown by 50 kg/hr.(FC1200). | ods_cause_suggestion
296 | The conductivity of Boiler C is below the target value of 130 µS/cm, decrease Boiler blowdown by 50 kg/hr.(FC1300). | ods_cause_suggestion
297 | The conductivity of Boiler D is below the target value of 130 µS/cm, decrease Boiler blowdown by 50 kg/hr.(FC1400). | ods_cause_suggestion
298 | The conductivity of Boiler E is below the target value of 130 µS/cm, decrease Boiler blowdown by 50 kg/hr.(FC1500). | ods_cause_suggestion
299 | EG1: The reduced compressor efficiency is likely due to deviations from the optimal temperature and pressure ratios of 1.0348 (Kelvin) and 1.1215 (KPa Abs), respectively. Kindly check for any signs of fouling | ods_cause_suggestion
300 | EG2: The reduced compressor efficiency is likely due to deviations from the optimal temperature and pressure ratios of 1.0361 (Kelvin) and 1.1249 (KPa Abs), respectively. Kindly check for any signs of fouling | ods_cause_suggestion
301 | EG3: The reduced compressor efficiency is likely due to deviations from the optimal temperature and pressure ratios of 1.0379 (Kelvin) and 1.1431 (KPa Abs) respectively. Kindly check for any signs of fouling | ods_cause_suggestion
302 | The critical tray temperature is higher than the optimum value. Steam flow to the reboiler can be reduced in steps of 0.5 T/HR to bring the critical tray temperature down. (FC6308) | ods_cause_suggestion
303 | The critical tray temperature is higher than the optimum value. Steam flow to the reboiler can be reduced in steps of 0.5 T/HR to bring the critical tray temperature down. (FC6205) | ods_cause_suggestion
304 | The conductivity of seawater is below 8 mS/cm & the seawater blowdown rate is high. Reduce the seawater blowdown by 500 m3/hr. (FC8010) | ods_cause_suggestion
305 | Optimize excess % O2 to reduce fuel consumption, Boiler A .(FC1107) | ods_cause_suggestion
306 | Optimize excess % O2 to reduce fuel consumption, Boiler B .(FC1207) | ods_cause_suggestion
307 | Optimize excess % O2 to reduce fuel consumption, Boiler C .(FC1307) | ods_cause_suggestion
308 | Optimize excess % O2 to reduce fuel consumption, Boiler D .(FC1407) | ods_cause_suggestion
309 | Optimize excess % O2 to reduce fuel consumption, Boiler E .(FC1507A) | ods_cause_suggestion
310 | Optimize excess % O2 to reduce fuel consumption, Furnace A .(Optimize Stack Damper PZI1590A) | ods_cause_suggestion
311 | Optimize excess % O2 to reduce fuel consumption, Furnace B .(Optimize Stack Damper PZI1590B) | ods_cause_suggestion
312 | Optimize excess % O2 to reduce fuel consumption, Furnace C .(Optimize Stack Damper PZI1590C) | ods_cause_suggestion
313 | Optimize excess % O2 to reduce fuel consumption, Furnace D .(Optimize Stack Damper PZI1590D) | ods_cause_suggestion
314 | Optimize excess % O2 to reduce fuel consumption, Furnace E .(Optimize Stack Damper PZI1590E) | ods_cause_suggestion
315 | Optimize excess % O2 to reduce fuel consumption, Furnace G .(Optimize Stack Damper PZI1590F) | ods_cause_suggestion
316 | Optimize excess % O2 to reduce fuel consumption, Furnace H .(Optimize Stack Damper PZI1590G) | ods_cause_suggestion
317 | Optimize excess % O2 to reduce fuel consumption, Furnace I .(Optimize Stack Damper PZI1590H) | ods_cause_suggestion
318 | Optimize excess % O2 to reduce fuel consumption, Furnace J .(Optimize Stack Damper PZI1590J) | ods_cause_suggestion
319 | Switch off FD Fan-A as Boiler-A can be shut down | ods_cause_suggestion
320 | Switch off FD Fan-B as Boiler-B can be shut down | ods_cause_suggestion
321 | Switch off FD Fan-C as Boiler-C can be shut down | ods_cause_suggestion
322 | Switch off FD Fan-D as Boiler-D can be shut down | ods_cause_suggestion
323 | Switch off FD Fan-E as Boiler-E can be shut down | ods_cause_suggestion
324 | Switch off DMW Motor to reduce dump/vent of steam | ods_cause_suggestion
325 | Switch on DMW Motor to reduce dump/vent of steam | ods_cause_suggestion
326 | MP to LP letdown is high, reduce the letdown flow | ods_cause_suggestion
327 | Switch off Air Compressor motor C to reduce venting of air. | ods_cause_suggestion
328 | Decrease the IGV opening of Air Compressor A to decrease air supply, which will help reduce air venting | ods_cause_suggestion
329 | Increase the IGV opening of Air Compressor A to increase air supply, which will help reduce air venting | ods_cause_suggestion
330 | Decrease the IGV opening of Air Compressor D to decrease air supply, which will help reduce air venting | ods_cause_suggestion
331 | Increase the IGV opening of Air Compressor D to increase air supply, which will help reduce air venting | ods_cause_suggestion
332 | Decrease the IGV opening of Air Compressor B to decrease air supply, which will help reduce air venting | ods_cause_suggestion
333 | Decrease the IGV opening of Air Compressor C to decrease air supply, which will help reduce air venting | ods_cause_suggestion
334 | Increase the IGV opening of Air Compressor B to increase air supply, which will help reduce air venting | ods_cause_suggestion
335 | increase the IGV opening of Air Compressor C to increase air supply, which will help reduce air venting | ods_cause_suggestion
336 | Optimize excess % O2 to reduce fuel consumption, Furnace F .(Optimize Stack Damper PZI1590F) | ods_cause_suggestion
337 | Optimize excess % O2 to reduce fuel consumption, Furnace G .(Optimize Stack Damper PZI1590G) | ods_cause_suggestion
338 | Optimize excess % O2 to reduce fuel consumption, Furnace H .(Optimize Stack Damper PZI1590H) | ods_cause_suggestion
339 | water to EOE ratio is high in EG1, reducig this ratio will result in MP steam flow to first effect reboiler | ods_cause_suggestion
340 | water to EOE ratio is high in EG2, reducig this ratio will result in MP steam flow to first effect reboiler | ods_cause_suggestion
341 | water to EOE ratio is high in EG3, reducig this ratio will result in MP steam flow to first effect reboiler | ods_cause_suggestion
342 | Letdown through PV-7026 can be reduced by increasing extraction through the C3R turbine, enabling energy recovery and reducing shaft losses | ods_cause_suggestion
343 | Margin available in C3R RPM, Reduce the letdown opening PV-7026, this will reduce the shaft loss and reduce the C3R suction pressure | ods_cause_suggestion
344 | currently with furnace decoking mode , air venting is observed hence advised to SWITCH OFF AIR COMPRESSOR MOTOR B TO REDUCE VENTING OF AIR | ods_cause_suggestion
345 | currently with furnace decoking mode , air venting is observed hence advised to SWITCH OFF AIR COMPRESSOR MOTOR C TO REDUCE VENTING OF AIR | ods_cause_suggestion
346 | CW Motor 7814A may be shut down as there is no current cooling water demand | ods_cause_suggestion
347 | CW Motor 7814B may be shut down as there is no current cooling water demand | ods_cause_suggestion
348 | CW Motor 7814C may be shut down as there is no current cooling water demand | ods_cause_suggestion
349 | Boiler load can be reduced by optimizing steam consumption in air compressor turbines | ods_cause_suggestion
350 | The conductivity of Boiler A is below the target value of 130 µS/cm, and blowdown is higher than required. Reduce Boiler A blowdown to 1% of steam generation. (FC1100) | ods_cause_suggestion
351 | The conductivity of Boiler B is below the target value of 130 µS/cm, and blowdown is higher than required. Reduce Boiler B blowdown to 1% of steam generation. (FC1200) | ods_cause_suggestion
352 | The conductivity of Boiler C is below the target value of 130 µS/cm, and blowdown is higher than required. Reduce Boiler C blowdown to 1% of steam generation. (FC1300) | ods_cause_suggestion
353 | The conductivity of Boiler D is below the target value of 130 µS/cm, and blowdown is higher than required. Reduce Boiler D blowdown to 1% of steam generation. (FC1400) | ods_cause_suggestion
354 | The conductivity of Boiler E is below the target value of 130 µS/cm, and blowdown is higher than required. Reduce Boiler E blowdown to 1% of steam generation. (FC1500) | ods_cause_suggestion
355 | The conductivity of seawater is below 85,000 uS/cm & Cooling water supply temp (to plants) is <38 degC and the seawater blowdown rate is high. Reduce the seawater blowdown by 500 m3/hr. (FC8010) | ods_cause_suggestion
356 | Decrease the IGV opening of Air Compressor A or Increase the setpoint of Vent off valve by 0.05 barg, which will help reduce air venting | ods_cause_suggestion
357 | Increase the IGV opening of Air Compressor A to increase air supply, which will help reduce total air venting | ods_cause_suggestion
358 | Decrease the IGV opening of Air Compressor D or Increase the setpoint of Vent off valve by 0.05 barg, which will help reduce air venting | ods_cause_suggestion
359 | Increase the IGV opening of Air Compressor D to increase air supply, which will help reduce total air venting | ods_cause_suggestion
360 | Decrease the IGV opening of Air Compressor B or Increase the setpoint of Vent off valve by 0.05 barg, which will help reduce air venting | ods_cause_suggestion
361 | Decrease the IGV opening of Air Compressor C or Increase the setpoint of Vent off valve by 0.05 barg, which will help reduce air venting | ods_cause_suggestion
362 | Increase the IGV opening of Air Compressor B to increase air supply, which will help reduce total air venting | ods_cause_suggestion
363 | increase the IGV opening of Air Compressor C to increase air supply, which will help reduce total air venting | ods_cause_suggestion
364 | Utilize the available IGV margin on this compressor to meet the air demand, enabling reduction or shutdown of other compressors and reducing overall vent losses as per the listed suggestion on other air compressors | ods_cause_suggestion
365 | More CW drives are running than required, CW motor C can be stopped to optimize power consumption | ods_cause_suggestion
366 | More CW drives are running than required, CW motor D can be stopped to optimize power consumption | ods_cause_suggestion
367 | More CW drives are running than required, CW motor E can be stopped to optimize power consumption | ods_cause_suggestion
368 | More CW drives are running than required, CW motor F can be stopped to optimize power consumption | ods_cause_suggestion
369 | More CW drives are running than required, CW turbine A can be stopped to optimize steam consumption | ods_cause_suggestion
370 | More CW drives are running than required, CW turbine B can be stopped to optimize steam consumption | ods_cause_suggestion
371 | More CW drives are running than required, CW turbine G can be stopped to optimize steam consumption | ods_cause_suggestion
372 | Switch off fans sequentially, two at a time because current CT fan operation exceeds calculated optimum. Also cooling water supply temperature is below 38 °C & sea water blowdown temperature is below 35 °C | ods_cause_suggestion
373 | Switch off fans sequentially, two at a time Since there is no Dumping | ods_cause_suggestion

## peeo_ods_info
peeo_ods_info_id | eo_peeo_tag_mapping_id | peeo_ods_id | suggestion_type | step_change_value | active
42 | 28 | 4798 | yes | 0 | 1
48 | 31 | 4527 | yes | 0 | 1
49 | 32 | 9282 | yes | 0 | 1
50 | 33 | 4795 | yes | 0 | 1
51 | 34 | 4795 | yes | 0 | 1
52 | 35 | 4806 | yes | 0 | 1
53 | 38 | 1558 | yes | 0 | 1
56 | 39 | 3261 | yes | 0 | 1
57 | 40 | 10350 | yes | 0 | 1
58 | 41 | 1556 | yes | 0 | 1
59 | 42 | 1556 | yes | 0 | 1
60 | 43 | 1566 | yes | 0 | 1
64 | 47 | 6946 | yes | 0 | 1
65 | 48 | 10345 | yes | 0 | 1
66 | 49 | 6899 | yes | 0 | 1
67 | 50 | 6899 | yes | 0 | 1
68 | 51 | 6910 | yes | 0 | 1
77 | 28 | 4802 | yes | 0 | 1
79 | 28 | 4799 | yes | 0 | 1
80 | 28 | 4800 | yes | 0 | 1
81 | 28 | 4801 | yes | 0 | 1
82 | 32 | 4527 | yes | 0 | 1
84 | 38 | 1559 | yes | 0 | 1
85 | 38 | 1560 | yes | 0 | 1
86 | 38 | 1561 | yes | 0 | 1
87 | 38 | 1562 | yes | 0 | 1
88 | 38 | 10666 | yes | 0 | 1
89 | 38 | 10667 | yes | 0 | 1
90 | 38 | 10668 | yes | 0 | 1
91 | 38 | 10669 | yes | 0 | 1
92 | 38 | 10670 | yes | 0 | 1
93 | 39 | 10350 | yes | 0 | 1
94 | 40 | 3261 | yes | 0 | 1
96 | 46 | 6914 | yes | 0 | 1
97 | 46 | 6913 | yes | 0 | 1
98 | 46 | 6906 | yes | 0 | 1
99 | 46 | 6905 | yes | 0 | 1
100 | 46 | 6904 | yes | 0 | 1
101 | 46 | 6903 | yes | 0 | 1
102 | 46 | 6902 | yes | 0 | 1
103 | 47 | 10345 | yes | 0 | 1
104 | 48 | 6946 | yes | 0 | 1
105 | 50 | 9355 | yes | 0 | 1
144 | 62 | 5803 | yes | 0 | 1
145 | 62 | 5804 | yes | 0 | 1
146 | 62 | 5805 | yes | 0 | 1
147 | 62 | 5806 | yes | 0 | 1
148 | 28 | 10660 | yes | 0 | 1
149 | 28 | 10661 | yes | 0 | 1
150 | 28 | 10662 | yes | 0 | 1
151 | 28 | 10663 | yes | 0 | 1
152 | 28 | 10664 | yes | 0 | 1
208 | 65 | 6633 | yes | 0 | 1
209 | 65 | 6635 | yes | 0 | 1
210 | 66 | 6629 | yes | 0 | 1
211 | 66 | 6630 | yes | 0 | 1
212 | 66 | 6062 | yes | 0 | 1
213 | 66 | 6063 | yes | 0 | 1
214 | 66 | 6064 | yes | 0 | 1
215 | 66 | 6066 | yes | 0 | 1
216 | 66 | 6632 | yes | 0 | 1
217 | 66 | 5309 | yes | 0 | 1
218 | 66 | 6048 | yes | 0 | 1
219 | 66 | 6606 | yes | 0 | 1
220 | 66 | 6624 | yes | 0 | 1
221 | 66 | 5293 | yes | 0 | 1
222 | 66 | 6050 | yes | 0 | 1
223 | 66 | 6626 | yes | 0 | 1
224 | 67 | 6958 | yes | 0 | 1
225 | 67 | 5759 | yes | 0 | 1
226 | 67 | 7030 | yes | 0 | 1
227 | 67 | 5760 | yes | 0 | 1
228 | 67 | 9279 | yes | 0 | 1
229 | 67 | 5758 | yes | 0 | 1
230 | 67 | 5378 | yes | 0 | 1
231 | 67 | 9277 | yes | 0 | 1
232 | 67 | 5379 | yes | 0 | 1
233 | 67 | 9278 | yes | 0 | 1
234 | 67 | 5380 | yes | 0 | 1
235 | 67 | 7020 | yes | 0 | 1
236 | 67 | 5381 | yes | 0 | 1
237 | 67 | 7021 | yes | 0 | 1
238 | 67 | 5382 | yes | 0 | 1
239 | 67 | 7022 | yes | 0 | 1
240 | 67 | 5383 | yes | 0 | 1
241 | 67 | 7023 | yes | 0 | 1
242 | 67 | 5384 | yes | 0 | 1
243 | 67 | 7024 | yes | 0 | 1
244 | 67 | 5385 | yes | 0 | 1
245 | 67 | 7025 | yes | 0 | 1
246 | 67 | 5752 | yes | 0 | 1
247 | 67 | 7016 | yes | 0 | 1
248 | 67 | 5753 | yes | 0 | 1
249 | 67 | 7017 | yes | 0 | 1
250 | 67 | 5754 | yes | 0 | 1
251 | 67 | 7018 | yes | 0 | 1
252 | 67 | 5755 | yes | 0 | 1
253 | 67 | 7019 | yes | 0 | 1
254 | 31 | 9282 | yes | 0 | 1
255 | 68 | 8192 | yes | 0 | 1
256 | 68 | 8193 | yes | 0 | 1
257 | 68 | 8194 | yes | 0 | 1
258 | 68 | 8195 | yes | 0 | 1
259 | 68 | 8196 | yes | 0 | 1
260 | 68 | 8327 | yes | 0 | 1
261 | 68 | 8329 | yes | 0 | 1
262 | 68 | 8331 | yes | 0 | 1
263 | 68 | 8590 | yes | 0 | 1
264 | 68 | 8592 | yes | 0 | 1
265 | 68 | 8594 | yes | 0 | 1
269 | 68 | 9663 | yes | 0 | 1
270 | 68 | 9665 | yes | 0 | 1
271 | 68 | 9667 | yes | 0 | 1
272 | 68 | 9669 | yes | 0 | 1
302 | 70 | 4379 | yes | 0 | 1
303 | 70 | 4382 | yes | 0 | 1
304 | 70 | 4385 | yes | 0 | 1
305 | 71 | 8118 | yes | 0 | 1
306 | 71 | 8121 | yes | 0 | 1
307 | 71 | 8124 | yes | 0 | 1
308 | 72 | 8149 | yes | 0 | 1
309 | 72 | 8152 | yes | 0 | 1
310 | 72 | 8155 | yes | 0 | 1
311 | 73 | 8180 | yes | 0 | 1
312 | 73 | 8183 | yes | 0 | 1
313 | 73 | 8186 | yes | 0 | 1
314 | 74 | 8211 | yes | 0 | 1
315 | 74 | 8214 | yes | 0 | 1
316 | 74 | 8217 | yes | 0 | 1
317 | 75 | 8242 | yes | 0 | 1
318 | 75 | 8245 | yes | 0 | 1
319 | 75 | 8248 | yes | 0 | 1
320 | 76 | 8273 | yes | 0 | 1
321 | 76 | 8276 | yes | 0 | 1
322 | 76 | 8279 | yes | 0 | 1
323 | 77 | 8304 | yes | 0 | 1
324 | 77 | 8307 | yes | 0 | 1
325 | 77 | 8310 | yes | 0 | 1
326 | 78 | 8335 | yes | 0 | 1
327 | 78 | 8338 | yes | 0 | 1
328 | 78 | 8341 | yes | 0 | 1

## eo_peeo_tag_mapping
eo_peeo_tag_mapping_id | model_tag_id | peeo_optimum_model_tag_id | active | model_tag_name | peeo_tag_name
28 | 15 | 546 | 1 | EOEG_1_MPS_Demand | EG1_MP_to_E_2531
29 | 15 | 542 | 1 | EOEG_1_MPS_Demand | EG1_MP_to_E_2610
30 | 15 | 543 | 1 | EOEG_1_MPS_Demand | EG1_MP_to_E_2620
31 | 19 | 550 | 1 | EOEG_1_LPS_Demand | EG1_LP_to_E_2220
32 | 19 | 551 | 1 | EOEG_1_LPS_Demand | EG1_LP_to_C_2220
33 | 19 | 552 | 1 | EOEG_1_LPS_Demand | EG1_LP_to_C_2310
34 | 19 | 553 | 1 | EOEG_1_LPS_Demand | EG1_LP_to_E_2310
35 | 19 | 555 | 1 | EOEG_1_LPS_Demand | EG1_LP_to_E_2523
36 | 16 | 576 | 1 | EOEG_2_MPS_Demand | EG2_MP_to_E_4610
37 | 16 | 577 | 1 | EOEG_2_MPS_Demand | EG2_MP_to_E_4620
38 | 16 | 580 | 1 | EOEG_2_MPS_Demand | EG2_MP_to_E_4531
39 | 20 | 584 | 1 | EOEG_2_LPS_Demand | EG2_LP_to_E_4220
40 | 20 | 585 | 1 | EOEG_2_LPS_Demand | EG2_LP_to_C_4220
41 | 20 | 586 | 1 | EOEG_2_LPS_Demand | EG2_LP_to_C_4310
42 | 20 | 587 | 1 | EOEG_2_LPS_Demand | EG2_LP_to_E_4310
43 | 20 | 589 | 1 | EOEG_2_LPS_Demand | EG2_LP_to_E_4523
44 | 17 | 612 | 1 | EOEG_3_MPS_Demand | EG3_MP_to_E_6610
45 | 17 | 613 | 1 | EOEG_3_MPS_Demand | EG3_MP_to_E_6620
46 | 17 | 616 | 1 | EOEG_3_MPS_Demand | EG3_MP_to_E_6531
47 | 21 | 620 | 1 | EOEG_3_LPS_Demand | EG3_LP_to_E_6220
48 | 21 | 621 | 1 | EOEG_3_LPS_Demand | EG3_LP_to_C_6220
49 | 21 | 622 | 1 | EOEG_3_LPS_Demand | EG3_LP_to_C_6310
50 | 21 | 623 | 1 | EOEG_3_LPS_Demand | EG3_LP_to_E_6310
51 | 21 | 625 | 1 | EOEG_3_LPS_Demand | EG3_LP_to_E_6523
62 | 18 | 518 | 1 | ETH_LPS_Demand | Ethane_feed_saturator_inlet_steam_flow
65 | 18 | 4824 | 1 | ETH_LPS_Demand | Specific_energy_consumption_in_C3R
66 | 2490 | 4841 | 1 | ETH_HPS_Demand | Specific_energy_consumption_in_C2R
67 | 2490 | 5528 | 1 | ETH_HPS_Demand | Total_specific_Power
68 | 784 | 3001 | 1 | Fuel_BLR_1 | BOILER_A_FLUE_GAS_OXGYGEN
70 | 374 | 648 | 1 | FUEL_GAS_From_UO_to_ETH | Furnace_A_Fuel_gas_flow
71 | 374 | 649 | 1 | FUEL_GAS_From_UO_to_ETH | Furnace_B_Fuel_gas_flow
72 | 374 | 650 | 1 | FUEL_GAS_From_UO_to_ETH | Furnace_C_Fuel_gas_flow
73 | 374 | 651 | 1 | FUEL_GAS_From_UO_to_ETH | Furnace_D_Fuel_gas_flow
74 | 374 | 652 | 1 | FUEL_GAS_From_UO_to_ETH | Furnace_E_Fuel_gas_flow
75 | 374 | 653 | 1 | FUEL_GAS_From_UO_to_ETH | Furnace_F_Fuel_gas_flow
76 | 374 | 654 | 1 | FUEL_GAS_From_UO_to_ETH | Furnace_G_Fuel_gas_flow
77 | 374 | 655 | 1 | FUEL_GAS_From_UO_to_ETH | Furnace_H_Fuel_gas_flow
78 | 374 | 656 | 1 | FUEL_GAS_From_UO_to_ETH | Furnace_J_Fuel_gas_flow

## seec_kpi
seec_kpi_id | case_id | seec_kpi_name | seec_kpi_uom_id | seec_kpi_description | active
1 | 1 | seec_baseline | 23 | seec baseline | 1
2 | 1 | seec_actual | 23 | eec actual | 1
3 | 1 | seec_gain | 17 | seec gain | 1
4 | 1 | seec_target | 23 | seec target | 1
5 | 1 | seec_enpi | 17 | seec enpi | 1

## pi_seu_tag_mapping
output_pi_name | seu_id | tag_id | category | output_type | active | tag_name
UN.CO2.KM-5020.KEV_Pressure_Ratio_Optimum_EO_CALC_OUTPUT |  | 3548 | Non_SEU | optimum | 1 | CO2_comp_5020_KEV_Pressure_ratio
UN.CO2.KM-5020.KEV_Process_flow_Optimum_EO_CALC_OUTPUT |  | 3546 | Non_SEU | optimum | 1 | CO2_comp_5020_KEV_Process_flow
UN.CO2.KM-5020.KEV_Temperature_Ratio_Optimum_EO_CALC_OUTPUT |  | 3547 | Non_SEU | optimum | 1 | CO2_comp_5020_KEV_Temperature_ratio
UN.CO2.KM-5070.KEV_ASCV_Opening_Optimum_EO_CALC_OUTPUT |  | 3552 | Non_SEU | optimum | 1 | CO2_comp_5070_KEV_ASCV_Opening
UN.CO2.KM-5070.KEV_CO2_Sale_Current_Flow_Optimum_EO_CALC_OUTPUT |  | 3554 | Non_SEU | optimum | 1 | CO2_comp_5070_KEV_CO2_Sale_flow
UN.CO2.KM-5070.KEV_K_5071_Discharge_Flow_Optimum_EO_CALC_OUTPUT |  | 3553 | Non_SEU | optimum | 1 | CO2_comp_5070_KEV_K_5071_Dis_Flow
UN.CO2.PK-5020.Wet_Compressor_Target_Energy_EO_CALC_OUTPUT |  | 3601 | Non_SEU | optimum | 1 | Energy_GJ_PK_5020
UN.CO2.PK-5070.Product_Compressor_Target_Energy_EO_CALC_OUTPUT |  | 3602 | Non_SEU | optimum | 1 | Energy_GJ_PK_5070
UN.EG1.C-2220.KEV_Fractional_Conversion_Bicarbonate_Optimum_EO_CALC_OUTPUT |  | 3093 | Non_SEU | optimum | 1 | Fractional_Conversion_Bicarbonate_C_2220_KEV
UN.EG1.C-2220.KEV_Regenerator_Bottom_Temperature_Optimum_EO_CALC_OUTPUT |  | 3091 | Non_SEU | optimum | 1 | Regenerator_C_2220_Bottom_Temp_KEV
UN.EG1.C-2220.KEV_Total_Steam_To_Regenerator_Optimum_EO_CALC_OUTPUT |  | 3092 | Non_SEU | optimum | 1 | Total_Steam_To_Regenerator_EG1_KEV
UN.EG1.C-2310.KEV_C2310_Bottom_Pressure_Optimum_EO_CALC_OUTPUT |  | 3097 | Non_SEU | optimum | 1 | C2310_Bottom_Pressure_KEV
UN.EG1.C-2310.KEV_Cycle_Water_Bleed_EO_Optimum_EO_CALC_OUTPUT |  | 3095 | Non_SEU | optimum | 1 | Cycle_Water_Bleed_Eo_EG1_KEV
UN.EG1.C-2310.KEV_Stripper_Column_Top_Temperature_Optimum_EO_CALC_OUTPUT |  | 3094 | Non_SEU | optimum | 1 | Stripper_Column_C_2310_Top_Temp_KEV
UN.EG1.C-2310.KEV_Total_Steam_To_Stripping_Column_Optimum_EO_CALC_OUTPUT |  | 3096 | Non_SEU | optimum | 1 | Total_Steam_To_Stripping_Column_EG1_KEV
UN.EG1.E-2523.EG1_LP_To_E_2523_Target_Energy_EO_CALC_OUTPUT |  | 3572 | Non_SEU | optimum | 1 | Energy_GJ_E_2523
UN.EG1.E-2523.KEV_Glycol_Reactor_Inlet_Temperature_Optimum_EO_CALC_OUTPUT |  | 3098 | Non_SEU | optimum | 1 | Glycol_Reactor_R_2520_Inlet_KEV
UN.EG1.E-2523.KEV_ReactorOutletLegTempDelta_Optimum_EO_CALC_OUTPUT |  | 3100 | Non_SEU | optimum | 1 | Reactor_Outlet_R_2520_Leg_Temp_Delta_KEV
UN.EG1.E-2523.KEV_Steam_Flow_Optimum_EO_CALC_OUTPUT |  | 3099 | Non_SEU | optimum | 1 | Steam_Flow_E_2523_KEV
UN.EG1.E-2531.EG1_MP_To_E_2531_Target_Energy_EO_CALC_OUTPUT |  | 3573 | Non_SEU | optimum | 1 | Energy_GJ_E_2531
UN.EG1.E-2531.KEV_5th_Effect_Evaporator_Overhead_Pressure_Controller_Opening_Optimum_EO_CALC_OUTPUT |  | 3107 | Non_SEU | optimum | 1 | 5th_Effect_Evaporator_C_2535_Overhead_Pressure_KEV
UN.EG1.E-2531.KEV_Recycle_Water_Tank_Meg_Optimum_EO_CALC_OUTPUT |  | 3101 | Non_SEU | optimum | 1 | Recycle_Water_Tank_Meg_EG1_KEV
UN.EG1.E-2531.KEV_Treated_Water_To_1st_Effect_Evaporator_Optimum_EO_CALC_OUTPUT |  | 3102 | Non_SEU | optimum | 1 | Treated_Water_To_1st_Effect_Evaporator_C_2531_KEV
UN.EG1.E-2531.KEV_Treated_Water_To_2nd_Effect_Evaporator_Optimum_EO_CALC_OUTPUT |  | 3103 | Non_SEU | optimum | 1 | Treated_Water_To_2nd_Effect_Evaporator_C_2532_KEV
UN.EG1.E-2531.KEV_Treated_Water_To_3rd_Effect_Evaporator_Optimum_EO_CALC_OUTPUT |  | 3104 | Non_SEU | optimum | 1 | Treated_Water_To_3rd_Effect_Evaporator_C_2533_KEV
UN.EG1.E-2531.KEV_Treated_Water_To_4th_Effect_Evaporator_Optimum_EO_CALC_OUTPUT |  | 3105 | Non_SEU | optimum | 1 | Treated_Water_To_4th_Effect_Evaporator_C_2534_KEV
UN.EG1.E-2531.KEV_Treated_Water_To_5th_Effect_Evaporator_Optimum_EO_CALC_OUTPUT |  | 3106 | Non_SEU | optimum | 1 | Treated_Water_To_5th_Effect_Evaporator_C_2535_KEV
UN.EG1.E-2610.EG1_MP_To_E_2610_Target_Energy_EO_CALC_OUTPUT |  | 3574 | Non_SEU | optimum | 1 | Energy_GJ_E_2610
UN.EG1.E-2610.KEV_Chest_Pressure_Optimum_EO_CALC_OUTPUT |  | 3113 | Non_SEU | optimum | 1 | Chest_Pressure_E_2610_KEV
UN.EG1.E-2610.KEV_CriticalTrayTemperature_Optimum_EO_CALC_OUTPUT |  | 3111 | Non_SEU | optimum | 1 | Critical_Tray_Temperature_C_2610_KEV
UN.EG1.E-2610.KEV_Reboiler_Steam_flow_Optimum_EO_CALC_OUTPUT |  | 3112 | Non_SEU | optimum | 1 | Reboiler_Steam_flow_E_2610_KEV
UN.EG1.E-2620.EG1_MP_To_E_2620_Target_Energy_EO_CALC_OUTPUT |  | 3575 | Non_SEU | optimum | 1 | Energy_GJ_E_2620
UN.EG1.E-2620.KEV_Chest_Pressure_Optimum_EO_CALC_OUTPUT |  | 3110 | Non_SEU | optimum | 1 | Chest_Pressure_E_2620_KEV
UN.EG1.E-2620.KEV_CriticalTrayTemperature_Optimum_EO_CALC_OUTPUT |  | 3108 | Non_SEU | optimum | 1 | Critical_Tray_Temperature_C_2620_KEV
UN.EG1.E-2620.KEV_Total_Reboiler_Steam_flow_Actual_EO_CALC_OUTPUT |  | 3109 | Non_SEU | optimum | 1 | Total_Reboiler_Steam_flow_C_2620_KEV
UN.EG1.EG1_HP_MP_Shaft_Loss_Target_EO_CALC_OUTPUT |  | 3973 | Non_SEU | optimum | 1 | EG1_HP_to_MP_PC9209_Shaft_loss_in_KW
UN.EG1.EOEG_1_HPS_Demand_Benefit_EO_CALC_OUTPUT |  | 1699 | Non_SEU | actual | 1 | EOEG_1_HPS_Demand_benifit
UN.EG1.EOEG_1_LPS_Demand_Benefit_EO_CALC_OUTPUT |  | 1703 | Non_SEU | actual | 1 | EOEG_1_LPS_Demand_benifit
UN.EG1.EOEG_1_LPS_Demand_Delta_EO_CALC_OUTPUT |  | 1775 | Non_SEU | optimum | 1 | EOEG_1_LPS_Demand_delta
UN.EG1.EOEG_1_MPS_Demand_Benefit_EO_CALC_OUTPUT |  | 1708 | Non_SEU | actual | 1 | EOEG_1_MPS_Demand_benifit
UN.EG1.EOEG_1_MPS_Demand_Delta_EO_CALC_OUTPUT |  | 1768 | Non_SEU | optimum | 1 | EOEG_1_MPS_Demand_delta
UN.EG1.KM-2115.Recycle_Compressor_Efficiency_Optimum_EO_CALC_OUTPUT |  | 3564 | Non_SEU | optimum | 1 | EG1_Recycle_comp_KEV_Efficiency
UN.EG1.KM-2115.Recycle_Compressor_Target_Energy_EO_CALC_OUTPUT |  | 3571 | Non_SEU | optimum | 1 | Energy_GJ_KM_2115
UN.EG1.Power_to_EG_1_Benefit_EO_CALC_OUTPUT |  | 3930 | Non_SEU | actual | 1 | Power_to_EG_1_benefit
UN.EG1.UN01-01.Regeneration_System_Target_Energy_EO_CALC_OUTPUT |  | 3623 | Non_SEU | optimum | 1 | Energy_GJ_C_2220_to_E_2220
UN.EG1.UN01-01.Stripping_System_Target_Energy_EO_CALC_OUTPUT |  | 3621 | Non_SEU | optimum | 1 | Energy_GJ_C_2310_to_E_2310
UN.EG2.C-4220.KEV_Fractional_Conversion_Bicarbonate_Optimum_EO_CALC_OUTPUT |  | 3116 | Non_SEU | optimum | 1 | Fractional_Conversion_Bicarbonate_C_4220_KEV
UN.EG2.C-4220.KEV_Regenerator_Bottom_Temperature_Optimum_EO_CALC_OUTPUT |  | 3114 | Non_SEU | optimum | 1 | Regenerator_C_4220_Bottom_Temp_KEV
UN.EG2.C-4220.KEV_Total_Steam_To_Regenerator_Optimum_EO_CALC_OUTPUT |  | 3115 | Non_SEU | optimum | 1 | Total_Steam_To_Regenerator_EG2_KEV
UN.EG2.C-4310.KEV_C2310_Bottom_Pressure_Optimum_EO_CALC_OUTPUT |  | 3120 | Non_SEU | optimum | 1 | C4310_Bottom_Pressure_KEV
UN.EG2.C-4310.KEV_Cycle_Water_Bleed_EO_Optimum_EO_CALC_OUTPUT |  | 3118 | Non_SEU | optimum | 1 | Cycle_Water_Bleed_Eo_EG2_KEV
UN.EG2.C-4310.KEV_Stripper_Column_Top_Temperature_Optimum_EO_CALC_OUTPUT |  | 3117 | Non_SEU | optimum | 1 | Stripper_Column_C_4310_Top_Temp_KEV
UN.EG2.C-4310.KEV_Total_Steam_To_Stripping_Column_Optimum_EO_CALC_OUTPUT |  | 3119 | Non_SEU | optimum | 1 | Total_Steam_To_Stripping_Column_EG2_KEV
UN.EG2.E-4523.EG2_LP_To_E_4523_Target_Energy_EO_CALC_OUTPUT |  | 3577 | Non_SEU | optimum | 1 | Energy_GJ_E_4523
UN.EG2.E-4523.KEV_Glycol_Reactor_Inlet_Optimum_EO_CALC_OUTPUT |  | 3121 | Non_SEU | optimum | 1 | Glycol_Reactor_R_4520_Inlet_KEV
UN.EG2.E-4523.KEV_Reactor_Outlet_Leg_Temperature_Delta_Optimum_EO_CALC_OUTPUT |  | 3123 | Non_SEU | optimum | 1 | Reactor_Outlet_R_4520_Leg_Temp_Delta_KEV
UN.EG2.E-4523.KEV_Steam_Flow_Optimum_EO_CALC_OUTPUT |  | 3122 | Non_SEU | optimum | 1 | Steam_Flow_E_4523_KEV
UN.EG2.E-4531.EG2_MP_To_E_4531_Target_Energy_EO_CALC_OUTPUT |  | 3578 | Non_SEU | optimum | 1 | Energy_GJ_E_4531
UN.EG2.E-4531.KEV_5th_Effect_Evaporator_Overhead_Pressure_Controller_Opening_Optimum_EO_CALC_OUTPUT |  | 3130 | Non_SEU | optimum | 1 | 5th_Effect_Evaporator_C_4535_Overhead_Pressure_KEV
UN.EG2.E-4531.KEV_Recycle_Water_Tank_MEG_Optimum_EO_CALC_OUTPUT |  | 3124 | Non_SEU | optimum | 1 | Recycle_Water_Tank_Meg_EG2_KEV
UN.EG2.E-4531.KEV_Treated_Water_To_1st_Effect_Evaporator_Optimum_EO_CALC_OUTPUT |  | 3125 | Non_SEU | optimum | 1 | Treated_Water_To_1st_Effect_Evaporator_C_4531_KEV
UN.EG2.E-4531.KEV_Treated_Water_To_2nd_Effect_Evaporator_Optimum_EO_CALC_OUTPUT |  | 3126 | Non_SEU | optimum | 1 | Treated_Water_To_2nd_Effect_Evaporator_C_4532_KEV
UN.EG2.E-4531.KEV_Treated_Water_To_3rd_Effect_Evaporator_Optimum_EO_CALC_OUTPUT |  | 3127 | Non_SEU | optimum | 1 | Treated_Water_To_3rd_Effect_Evaporator_C_4533_KEV
UN.EG2.E-4531.KEV_Treated_Water_To_4th_Effect_Evaporator_Optimum_EO_CALC_OUTPUT |  | 3128 | Non_SEU | optimum | 1 | Treated_Water_To_4th_Effect_Evaporator_C_4534_KEV
UN.EG2.E-4531.KEV_Treated_Water_To_5th_Effect_Evaporator_Optimum_EO_CALC_OUTPUT |  | 3129 | Non_SEU | optimum | 1 | Treated_Water_To_5th_Effect_Evaporator_C_4535_KEV
UN.EG2.E-4610.EG2_MP_To_E_4610_Target_Energy_EO_CALC_OUTPUT |  | 3579 | Non_SEU | optimum | 1 | Energy_GJ_E_4610
UN.EG2.E-4610.KEV_Chest_Pressure_Optimum_EO_CALC_OUTPUT |  | 3136 | Non_SEU | optimum | 1 | Chest_Pressure_E_4610_KEV
UN.EG2.E-4610.KEV_Critical_Tray_Temperature_Optimum_EO_CALC_OUTPUT |  | 3134 | Non_SEU | optimum | 1 | Critical_Tray_Temperature_C_4610_KEV
UN.EG2.E-4610.KEV_Reboiler_Steam_Flow_Optimum_EO_CALC_OUTPUT |  | 3135 | Non_SEU | optimum | 1 | Reboiler_Steam_flow_E_4610_KEV
UN.EG2.E-4620.EG2_MP_To_E_4620_Target_Energy_EO_CALC_OUTPUT |  | 3580 | Non_SEU | optimum | 1 | Energy_GJ_E_4620
UN.EG2.E-4620.KEV_Chest_Pressure_Optimum_EO_CALC_OUTPUT |  | 3133 | Non_SEU | optimum | 1 | Chest_Pressure_E_4620_KEV
UN.EG2.E-4620.KEV_Critical_Tray_Temperature_Optimum_EO_CALC_OUTPUT |  | 3131 | Non_SEU | optimum | 1 | Critical_Tray_Temperature_C_4620_KEV
UN.EG2.E-4620.KEV_Total_Reboiler_Steam_flow_Actual_EO_CALC_OUTPUT |  | 3132 | Non_SEU | optimum | 1 | Total_Reboiler_Steam_flow_C_4620_KEV
UN.EG2.EG2_HP_MP_Shaft_Loss_Target_EO_CALC_OUTPUT |  | 3974 | Non_SEU | optimum | 1 | EG2_HP_to_MP_PC9209_Shaft_loss_in_KW
UN.EG2.EOEG_2_HPS_Demand_Benefit_EO_CALC_OUTPUT |  | 1700 | Non_SEU | actual | 1 | EOEG_2_HPS_Demand_benifit
UN.EG2.EOEG_2_LPS_Demand_Benefit_EO_CALC_OUTPUT |  | 1704 | Non_SEU | actual | 1 | EOEG_2_LPS_Demand_benifit
UN.EG2.EOEG_2_LPS_Demand_Delta_EO_CALC_OUTPUT |  | 1787 | Non_SEU | optimum | 1 | EOEG_2_LPS_Demand_delta
UN.EG2.EOEG_2_MPS_Demand_Benefit_EO_CALC_OUTPUT |  | 1709 | Non_SEU | actual | 1 | EOEG_2_MPS_Demand_benifit
UN.EG2.EOEG_2_MPS_Demand_Delta_EO_CALC_OUTPUT |  | 1780 | Non_SEU | optimum | 1 | EOEG_2_MPS_Demand_delta
UN.EG2.KM-4115.Recycle_Compressor_Efficiency_Optimum_EO_CALC_OUTPUT |  | 3567 | Non_SEU | optimum | 1 | EG2_Recycle_comp_KEV_Efficiency
UN.EG2.KM-4115.Recycle_Compressor_Target_Energy_EO_CALC_OUTPUT |  | 3576 | Non_SEU | optimum | 1 | Energy_GJ_KM_4115
UN.EG2.Power_to_EG_2_Benefit_EO_CALC_OUTPUT |  | 3931 | Non_SEU | actual | 1 | Power_to_EG_2_benefit
UN.EG2.UN01-02.Regeneration_System_Target_Energy_EO_CALC_OUTPUT |  | 3624 | Non_SEU | optimum | 1 | Energy_GJ_C_4220_to_E_4220
UN.EG2.UN01-02.Stripping_System_Target_Energy_EO_CALC_OUTPUT |  | 3622 | Non_SEU | optimum | 1 | Energy_GJ_C_4310_to_E_4310
UN.EG3.C-6220.KEV_Fractional_Conversion_Bicarbonate_Optimum_EO_CALC_OUTPUT |  | 3139 | Non_SEU | optimum | 1 | Fractional_Conversion_Bicarbonate_C_6220_KEV
UN.EG3.C-6220.KEV_Regenerator_Bottom_Temperature_Optimum_EO_CALC_OUTPUT |  | 3137 | Non_SEU | optimum | 1 | Regenerator_C_6220_Bottom_Temp_KEV
UN.EG3.C-6220.KEV_Total_Steam_to_Regenerator_Optimum_EO_CALC_OUTPUT |  | 3138 | Non_SEU | optimum | 1 | Total_Steam_To_Regenerator_EG3_KEV
UN.EG3.E-6220.EG3_LP_To_E_6220_Target_Energy_EO_CALC_OUTPUT |  | 3625 | Non_SEU | optimum | 1 | Energy_GJ_E_6220
UN.EG3.E-6220.KEV_Chest_Pressure_Optimum_EO_CALC_OUTPUT |  | 3151 | Non_SEU | optimum | 1 | Chest_Pressure_E_6620_KEV
UN.EG3.E-6220.KEV_Critical_Tray_Temperature_Optimum_EO_CALC_OUTPUT |  | 3149 | Non_SEU | optimum | 1 | Critical_Tray_Temperature_C_6620_KEV
UN.EG3.E-6220.KEV_Total_Reboiler_Steam_Flow_Actual_EO_CALC_OUTPUT |  | 3150 | Non_SEU | optimum | 1 | Total_Reboiler_Steam_flow_C_6620_KEV
UN.EG3.E-6531.EG3_MP_To_E_6531_Target_Energy_EO_CALC_OUTPUT |  | 3581 | Non_SEU | optimum | 1 | Energy_GJ_E_6531
UN.EG3.E-6531.KEV_7th_Effect_Evaporator_Overhead_Pressure_Controller_Opening_Optimum_EO_CALC_OUTPUT |  | 3148 | Non_SEU | optimum | 1 | 7th_Effect_Evaporator_C_6537_Overhead_Pressure_KEV
UN.EG3.E-6531.KEV_Recycle_Water_Tank_MEG_Optimum_EO_CALC_OUTPUT |  | 3140 | Non_SEU | optimum | 1 | Recycle_Water_Tank_Meg_EG3_KEV
UN.EG3.E-6531.KEV_Treated_Water_To_1st_Effect_Evaporator_Optimum_EO_CALC_OUTPUT |  | 3141 | Non_SEU | optimum | 1 | Treated_Water_To_1st_Effect_Evaporator_C_6531_KEV
UN.EG3.E-6531.KEV_Treated_Water_To_2nd_Effect_Evaporator_Optimum_EO_CALC_OUTPUT |  | 3142 | Non_SEU | optimum | 1 | Treated_Water_To_2nd_Effect_Evaporator_C_6532_KEV
UN.EG3.E-6531.KEV_Treated_Water_To_3rd_Effect_Evaporator_Optimum_EO_CALC_OUTPUT |  | 3143 | Non_SEU | optimum | 1 | Treated_Water_To_3rd_Effect_Evaporator_C_6533_KEV
UN.EG3.E-6531.KEV_Treated_Water_To_4th_Effect_Evaporator_Optimum_EO_CALC_OUTPUT |  | 3144 | Non_SEU | optimum | 1 | Treated_Water_To_4th_Effect_Evaporator_C_6534_KEV
UN.EG3.E-6531.KEV_Treated_Water_To_5th_Effect_Evaporator_Optimum_EO_CALC_OUTPUT |  | 3145 | Non_SEU | optimum | 1 | Treated_Water_To_5th_Effect_Evaporator_C_6535_KEV
UN.EG3.E-6531.KEV_Treated_Water_To_6th_Effect_Evaporator_Optimum_EO_CALC_OUTPUT |  | 3146 | Non_SEU | optimum | 1 | Treated_Water_To_6th_Effect_Evaporator_C_6536_KEV
UN.EG3.E-6531.KEV_Treated_Water_To_7th_Effect_Evaporator_Optimum_EO_CALC_OUTPUT |  | 3147 | Non_SEU | optimum | 1 | Treated_Water_To_7th_Effect_Evaporator_C_6537_KEV
UN.EG3.E-6620.EG3_MP_To_E_6620_Target_Energy_EO_CALC_OUTPUT |  | 3582 | Non_SEU | optimum | 1 | Energy_GJ_E_6620
UN.EG3.EG3_HP_MP_Shaft_Loss_Target_EO_CALC_OUTPUT |  | 3975 | Non_SEU | optimum | 1 | EG3_HP_to_MP_PC9207_Shaft_loss_in_KW
UN.EG3.EG3_MP_LP_Shaft_Loss_Target_EO_CALC_OUTPUT |  | 3984 | Non_SEU | optimum | 1 | EG3_MP_to_LP_PV9206B_Shaft_loss_in_KW
UN.EG3.EOEG_3_HPS_Demand_Benefit_EO_CALC_OUTPUT |  | 1701 | Non_SEU | actual | 1 | EOEG_3_HPS_Demand_benifit
UN.EG3.EOEG_3_LPS_Demand_Benefit_EO_CALC_OUTPUT |  | 1705 | Non_SEU | actual | 1 | EOEG_3_LPS_Demand_benifit
UN.EG3.EOEG_3_LPS_Demand_Delta_EO_CALC_OUTPUT |  | 1799 | Non_SEU | optimum | 1 | EOEG_3_LPS_Demand_delta
UN.EG3.EOEG_3_MPS_Demand_Benefit_EO_CALC_OUTPUT |  | 1710 | Non_SEU | actual | 1 | EOEG_3_MPS_Demand_benifit
UN.EG3.EOEG_3_MPS_Demand_Delta_EO_CALC_OUTPUT |  | 1792 | Non_SEU | optimum | 1 | EOEG_3_MPS_Demand_delta
UN.EG3.KM-6115.Recycle_Compressor_Efficiency_Optimum_EO_CALC_OUTPUT |  | 3570 | Non_SEU | optimum | 1 | EG3_Recycle_comp_KEV_Efficiency
UN.EG3.KM-6115.Recycle_Compressor_Target_Energy_EO_CALC_OUTPUT |  | 3619 | Non_SEU | optimum | 1 | Energy_GJ_KM_6115
UN.EG3.Power_to_EG_3_Benefit_EO_CALC_OUTPUT |  | 3932 | Non_SEU | actual | 1 | Power_to_EG_3_benefit
UN.ETH.E-1102.Ethane_Feed_Saturator_Inlet_Steam_Flow_Target_Energy_EO_CALC_OUTPUT |  | 3598 | Non_SEU | optimum | 1 | Energy_GJ_E_1102
UN.ETH.E-1102.KEV_Chest_Pressure_Optimum_EO_CALC_OUTPUT |  | 3545 | Non_SEU | optimum | 1 | E_1102_KEV_chest_pressure
UN.ETH.ETH_HP_LP_Shaft_Loss_Target_EO_CALC_OUTPUT |  | 4437 | Non_SEU | optimum | 1 | overall_eth_HP_LP_Shaft_loss_kw
UN.ETH.ETH_LP_LLP_Shaft_Loss_Target_EO_CALC_OUTPUT |  | 3985 | Non_SEU | optimum | 1 | Eth_LP_to_LLP_PC7029_Shaft_loss_in_KW
UN.ETH.ETH_Purge_Shaft_Loss_Target_EO_CALC_OUTPUT |  | 4438 | Non_SEU | optimum | 1 | overall_eth_purge_Shaft_loss_kw
UN.ETH.ETH_VHP_HP_Shaft_Loss_Target_EO_CALC_OUTPUT |  | 4439 | Non_SEU | optimum | 1 | overall_eth_VHP_HP_Shaft_loss_kw
UN.ETH.H-1111.Furnace_A_Fuel_Gas_Flow_Target_Energy_EO_CALC_OUTPUT |  | 3583 | Non_SEU | optimum | 1 | Energy_GJ_H_1111
UN.ETH.H-1111.KEV_Fuel_Flow_Optimum_EO_CALC_OUTPUT |  | 3025 | Non_SEU | optimum | 1 | Furnace_A_Fuel_gas_flow_KEV
UN.ETH.H-1111.KEV_Process_Flow_Rate_Optimum_EO_CALC_OUTPUT |  | 3026 | Non_SEU | optimum | 1 | Furnace1_Feed_KEV
UN.ETH.H-1111.KEV_Stack_Excess_O2_Optimum_EO_CALC_OUTPUT |  | 3024 | Non_SEU | optimum | 1 | FUR_1_FLUE_GAS_O2_KEV
UN.ETH.H-1111.KEV_Stack_Temperature_Optimum_EO_CALC_OUTPUT |  | 3023 | Non_SEU | optimum | 1 | FUR_1_STACK_TEMPERATURE_KEV
UN.ETH.H-1112.Furnace_B_Fuel_Gas_Flow_Target_Energy_EO_CALC_OUTPUT |  | 3584 | Non_SEU | optimum | 1 | Energy_GJ_H_1112
UN.ETH.H-1112.KEV_Fuel_Flow_Optimum_EO_CALC_OUTPUT |  | 3030 | Non_SEU | optimum | 1 | Furnace_B_Fuel_gas_flow_KEV
UN.ETH.H-1112.KEV_Process_Flow_Rate_Optimum_EO_CALC_OUTPUT |  | 3031 | Non_SEU | optimum | 1 | Furnace2_Feed_KEV
UN.ETH.H-1112.KEV_Stack_Excess_O2_Optimum_EO_CALC_OUTPUT |  | 3029 | Non_SEU | optimum | 1 | FUR_2_FLUE_GAS_O2_KEV
UN.ETH.H-1112.KEV_Stack_Temperature_Optimum_EO_CALC_OUTPUT |  | 3028 | Non_SEU | optimum | 1 | FUR_2_STACK_TEMPERATURE_KEV
UN.ETH.H-1113.Furnace_C_Fuel_Gas_Flow_Target_Energy_EO_CALC_OUTPUT |  | 3585 | Non_SEU | optimum | 1 | Energy_GJ_H_1113
UN.ETH.H-1113.KEV_Fuel_Flow_Optimum_EO_CALC_OUTPUT |  | 3035 | Non_SEU | optimum | 1 | Furnace_C_Fuel_gas_flow_KEV
UN.ETH.H-1113.KEV_Process_Flow_Rate_Optimum_EO_CALC_OUTPUT |  | 3036 | Non_SEU | optimum | 1 | Furnace3_Feed_KEV
UN.ETH.H-1113.KEV_Stack_Excess_O2_Optimum_EO_CALC_OUTPUT |  | 3034 | Non_SEU | optimum | 1 | FUR_3_FLUE_GAS_O2_KEV
UN.ETH.H-1113.KEV_Stack_Temperature_Optimum_EO_CALC_OUTPUT |  | 3033 | Non_SEU | optimum | 1 | FUR_3_STACK_TEMPERATURE_KEV
UN.ETH.H-1114.Furnace_D_Fuel_Gas_Flow_Target_Energy_EO_CALC_OUTPUT |  | 3586 | Non_SEU | optimum | 1 | Energy_GJ_H_1114
UN.ETH.H-1114.KEV_Fuel_Flow_Optimum_EO_CALC_OUTPUT |  | 3040 | Non_SEU | optimum | 1 | Furnace_D_Fuel_gas_flow_KEV
UN.ETH.H-1114.KEV_Process_Flow_Rate_Optimum_EO_CALC_OUTPUT |  | 3041 | Non_SEU | optimum | 1 | Furnace4_Feed_KEV
UN.ETH.H-1114.KEV_Stack_Excess_O2_Optimum_EO_CALC_OUTPUT |  | 3039 | Non_SEU | optimum | 1 | FUR_4_FLUE_GAS_O2_KEV
UN.ETH.H-1114.KEV_Stack_Temperature_Optimum_EO_CALC_OUTPUT |  | 3038 | Non_SEU | optimum | 1 | FUR_4_STACK_TEMPERATURE_KEV
UN.ETH.H-1115.Furnace_E_Fuel_Gas_Flow_Target_Energy_EO_CALC_OUTPUT |  | 3587 | Non_SEU | optimum | 1 | Energy_GJ_H_1115
UN.ETH.H-1115.KEV_Fuel_Flow_Optimum_EO_CALC_OUTPUT |  | 3045 | Non_SEU | optimum | 1 | Furnace_E_Fuel_gas_flow_KEV
UN.ETH.H-1115.KEV_Process_Flow_Rate_Optimum_EO_CALC_OUTPUT |  | 3046 | Non_SEU | optimum | 1 | Furnace5_Feed_KEV
UN.ETH.H-1115.KEV_Stack_Excess_O2_Optimum_EO_CALC_OUTPUT |  | 3044 | Non_SEU | optimum | 1 | FUR_5_FLUE_GAS_O2_KEV
UN.ETH.H-1115.KEV_Stack_Temperature_Optimum_EO_CALC_OUTPUT |  | 3043 | Non_SEU | optimum | 1 | FUR_5_STACK_TEMPERATURE_KEV
UN.ETH.H-1116.Furnace_F_Fuel_Gas_Flow_Target_Energy_EO_CALC_OUTPUT |  | 3588 | Non_SEU | optimum | 1 | Energy_GJ_H_1116
UN.ETH.H-1116.KEV_Fuel_Flow_Optimum_EO_CALC_OUTPUT |  | 3050 | Non_SEU | optimum | 1 | Furnace_F_Fuel_gas_flow_KEV
UN.ETH.H-1116.KEV_Process_Flow_Rate_Optimum_EO_CALC_OUTPUT |  | 3051 | Non_SEU | optimum | 1 | Furnace6_Feed_KEV
UN.ETH.H-1116.KEV_Stack_Excess_O2%_Optimum_EO_CALC_OUTPUT |  | 3049 | Non_SEU | optimum | 1 | FUR_6_FLUE_GAS_O2_KEV
UN.ETH.H-1116.KEV_Stack_Temp.C_Optimum_EO_CALC_OUTPUT |  | 3048 | Non_SEU | optimum | 1 | FUR_6_STACK_TEMPERATURE_KEV
UN.ETH.H-1117.Furnace_G_Fuel_Gas_Flow_Target_Energy_EO_CALC_OUTPUT |  | 3589 | Non_SEU | optimum | 1 | Energy_GJ_H_1117
UN.ETH.H-1117.KEV_Fuel_Flow_Optimum_EO_CALC_OUTPUT |  | 3055 | Non_SEU | optimum | 1 | Furnace_G_Fuel_gas_flow_KEV
UN.ETH.H-1117.KEV_Process_Flow_Rate_Optimum_EO_CALC_OUTPUT |  | 3056 | Non_SEU | optimum | 1 | Furnace7_Feed_KEV
UN.ETH.H-1117.KEV_Stack_Excess_O2_Optimum_EO_CALC_OUTPUT |  | 3054 | Non_SEU | optimum | 1 | FUR_7_FLUE_GAS_O2_KEV
UN.ETH.H-1117.KEV_Stack_Temperature_Optimum_EO_CALC_OUTPUT |  | 3053 | Non_SEU | optimum | 1 | FUR_7_STACK_TEMPERATURE_KEV
UN.ETH.H-1118.Furnace_H_Fuel_Gas_Flow_Target_Energy_EO_CALC_OUTPUT |  | 3590 | Non_SEU | optimum | 1 | Energy_GJ_H_1118
UN.ETH.H-1118.KEV_Fuel_Flow_Optimum_EO_CALC_OUTPUT |  | 3060 | Non_SEU | optimum | 1 | Furnace_H_Fuel_gas_flow_KEV
UN.ETH.H-1118.KEV_Process_Flow_Rate_Optimum_EO_CALC_OUTPUT |  | 3061 | Non_SEU | optimum | 1 | Furnace8_Feed_KEV
UN.ETH.H-1118.KEV_Stack_Excess_O2_Optimum_EO_CALC_OUTPUT |  | 3059 | Non_SEU | optimum | 1 | FUR_8_FLUE_GAS_O2_KEV
UN.ETH.H-1118.KEV_Stack_Temperature_Optimum_EO_CALC_OUTPUT |  | 3058 | Non_SEU | optimum | 1 | FUR_8_STACK_TEMPERATURE_KEV
UN.ETH.H-1119.Furnace_J_Fuel_Gas_Flow_Target_Energy_EO_CALC_OUTPUT |  | 3591 | Non_SEU | optimum | 1 | Energy_GJ_H_1119
UN.ETH.H-1119.KEV_Fuel_Flow_Optimum_EO_CALC_OUTPUT |  | 3065 | Non_SEU | optimum | 1 | Furnace_J_Fuel_gas_flow_KEV
UN.ETH.H-1119.KEV_Process_Flow_Rate_Optimum_EO_CALC_OUTPUT |  | 3066 | Non_SEU | optimum | 1 | Furnace9_Feed_KEV
UN.ETH.H-1119.KEV_Stack_Excess_O2_Optimum_EO_CALC_OUTPUT |  | 3064 | Non_SEU | optimum | 1 | FUR_9_FLUE_GAS_O2_KEV
UN.ETH.H-1119.KEV_Stack_Temperature_Optimum_EO_CALC_OUTPUT |  | 3063 | Non_SEU | optimum | 1 | FUR_9_STACK_TEMPERATURE_KEV
UN.ETH.K-1200.KEV_CGC_tubrine_inlet_VHP_steam_temp_Optimum_EO_CALC_OUTPUT |  | 3542 | Non_SEU | optimum | 1 | KT_1200_KEV_CGC_tubrine_inlet_VHP_steam_temp
UN.ETH.K-1200.KEV_Discharge_Pressure_5Stage_Optimum_EO_CALC_OUTPUT |  | 3540 | Non_SEU | optimum | 1 | KT_1200_KEV_Discharge_Press_5Stage
UN.ETH.K-1200.KEV_Quench_overhead_temp_Optimum_EO_CALC_OUTPUT |  | 3543 | Non_SEU | optimum | 1 | KT_1200_KEV_Quench_overhead_temp
UN.ETH.K-1200.KEV_Turbine_exhaust_pressure_Optimum_EO_CALC_OUTPUT |  | 3541 | Non_SEU | optimum | 1 | KT_1200_KEV_Turbine_exhaust_pressure
UN.ETH.K-1200.KEV_VHP_letdown_controller_opening_Optimum_EO_CALC_OUTPUT |  | 3544 | Non_SEU | optimum | 1 | KT_1200_KEV_VHP_letdown_controller_opening_new
UN.ETH.KT-1200.CGC_Turbine_Inlet_Steam_Flow_Target_Energy_EO_CALC_OUTPUT |  | 3597 | Non_SEU | optimum | 1 | Energy_GJ_KT_1200
UN.ETH.KT-1500.KEV_Compressor_RPM_Optimum_in_C2R_EO_CALC_OUTPUT |  | 3739 | Non_SEU | optimum | 1 | C2_compressor_RPM_KEV
UN.ETH.KT-1500.KEV_Ethylene_in_Recycle_Ethane_Optimum_in_C2R_EO_CALC_OUTPUT |  | 3756 | Non_SEU | optimum | 1 | Ethylene_in_recycle_ethane_KEV
UN.ETH.KT-1500.KEV_Ethylene_in_tail_gas_Optimum_in_C2R_EO_CALC_OUTPUT |  | 3747 | Non_SEU | optimum | 1 | Ethylene_in_tail_gas_KEV
UN.ETH.KT-1500.KEV_Ethylene_surge_drum_vent_to_CGC_5Th_stage_controller_opening_Optimum_in_C2R_EO_CALC_OUTPUT |  | 3738 | Non_SEU | optimum | 1 | Ethylene_surge_drum_vent_to_CGC_5Th_stage_controller_opening_KEV
UN.ETH.KT-1500.KEV_Fuel_gas_drum_pressure_Optimum_in_C2R_EO_CALC_OUTPUT |  | 3748 | Non_SEU | optimum | 1 | Fuel_gas_drum_pressure_KEV
UN.ETH.KT-1500.KEV_Governor_Valve_Opening_Optimum_in_C2R_EO_CALC_OUTPUT |  | 3740 | Non_SEU | optimum | 1 | C2R_governer_opening_KEV
UN.ETH.KT-1500.KEV_Inlet_Steam_Flow_Optimum_in_C2R_EO_CALC_OUTPUT |  | 3746 | Non_SEU | optimum | 1 | C2R_turbine_Inlet_steam_flow_KEV
UN.ETH.KT-1500.KEV_Inlet_Steam_Pressure_Optimum_in_C2R_EO_CALC_OUTPUT |  | 3745 | Non_SEU | optimum | 1 | C2R_turbine_Inlet_steam_pressure_KEV
UN.ETH.KT-1500.KEV_Inlet_Steam_Temperature_Optimum_in_C2R_EO_CALC_OUTPUT |  | 3744 | Non_SEU | optimum | 1 | C2R_turbine_Inlet_steam_temp_KEV
UN.ETH.KT-1500.KEV_Level_in_E-1310_Optimum_in_C2R_EO_CALC_OUTPUT |  | 3741 | Non_SEU | optimum | 1 | E_1310_level_KEV
UN.ETH.KT-1500.KEV_Splitter_control_tray_temperature_controller_opening_Optimum_in_C2R_EO_CALC_OUTPUT |  | 3737 | Non_SEU | optimum | 1 | C2_splitter_control_tray_temperature_controller_opening_KEV
UN.ETH.KT-1500.KEV_Splitter_reflux_controller_opening_Optimum_in_C2R_EO_CALC_OUTPUT |  | 3736 | Non_SEU | optimum | 1 | C2_splitter_reflux_controller_opening_KEV
UN.ETH.KT-1500.KEV_Splitter_top_analyzer_C2H6_Optimum_in_C2R_EO_CALC_OUTPUT |  | 3735 | Non_SEU | optimum | 1 | C2_splitter_top_analyzer_C2H6_KEV
UN.ETH.KT-1500.KEV_Suction_Pressure_Optimum_in_C2R_EO_CALC_OUTPUT |  | 3742 | Non_SEU | optimum | 1 | C2_compressor_suction_pressure_KEV
UN.ETH.KT-1500.Target_Energy_in_C2R_EO_CALC_OUTPUT |  | 4054 | Non_SEU | optimum | 1 | Energy_GJ_C2R
UN.ETH.KT-1600.KEV_C3_compressor_RPM_Optimum_in_C3R_EO_CALC_OUTPUT |  | 3751 | Non_SEU | optimum | 1 | C3_compressor_RPM_KEV
UN.ETH.KT-1600.KEV_C3R_governer_opening_Optimum_in_C3R_EO_CALC_OUTPUT |  | 3752 | Non_SEU | optimum | 1 | C3R_governer_opening_KEV
UN.ETH.KT-1600.KEV_compressor_suction_pressure_Optimum_in_C3R_EO_CALC_OUTPUT |  | 3755 | Non_SEU | optimum | 1 | C3_compressor_suction_pressure_KEV
UN.ETH.KT-1600.KEV_E_1307_level_Optimum_in_C3R_EO_CALC_OUTPUT |  | 3750 | Non_SEU | optimum | 1 | E_1307_level_KEV
UN.ETH.KT-1600.KEV_E_1308_level_Optimum_in_C3R_EO_CALC_OUTPUT |  | 3753 | Non_SEU | optimum | 1 | E_1308_level_KEV
UN.ETH.KT-1600.KEV_E_1309_level_Optimum_in_C3R_EO_CALC_OUTPUT |  | 3754 | Non_SEU | optimum | 1 | E_1309_level_KEV
UN.ETH.KT-1600.KEV_E_1402_level_Optimum_in_C3R_EO_CALC_OUTPUT |  | 3749 | Non_SEU | optimum | 1 | E_1402_level_KEV
UN.ETH.KT-1600.KEV_splitter_control_tray_temperature_Optimum_in_C3R_EO_CALC_OUTPUT |  | 3757 | Non_SEU | optimum | 1 | C2_splitter_control_tray_temperature_KEV
UN.ETH.KT-1600.KEV_Surface_condenser_level_controller_opening_Optimum_in_C3R_EO_CALC_OUTPUT |  | 3758 | Non_SEU | optimum | 1 | C3R_surface_condenser_level_controller_opening_KEV
UN.ETH.KT-1600.KEV_turbine_Inlet_steam_flow_Optimum_in_C3R_EO_CALC_OUTPUT |  | 3762 | Non_SEU | optimum | 1 | C3R_turbine_Inlet_steam_flow_KEV
UN.ETH.KT-1600.KEV_turbine_Inlet_steam_pressure_Optimum_in_C3R_EO_CALC_OUTPUT |  | 3761 | Non_SEU | optimum | 1 | C3R_turbine_Inlet_steam_pressure_KEV
UN.ETH.KT-1600.KEV_turbine_Inlet_steam_temp_Optimum_in_C3R_EO_CALC_OUTPUT |  | 3760 | Non_SEU | optimum | 1 | C3R_turbine_Inlet_steam_temp_KEV
UN.ETH.KT-1600.Target_Energy_in_C3R_EO_CALC_OUTPUT |  | 4055 | Non_SEU | optimum | 1 | Energy_GJ_C3R
UN.LAO.H-3831.Fuel_Gas_Flow_Target_Energy_EO_CALC_OUTPUT |  | 3620 | Non_SEU | optimum | 1 | Energy_GJ_H_3831
UN.LAO.H-3831.KEV_Feed_Flow_Optimum_EO_CALC_OUTPUT |  | 3559 | Non_SEU | optimum | 1 | LAO_Heater_KEV_Feed_flow
UN.LAO.H-3831.KEV_Feed_temp_Optimum_EO_CALC_OUTPUT |  | 3560 | Non_SEU | optimum | 1 | LAO_Heater_KEV_Feed_temp
UN.LAO.H-3831.KEV_Stack_O2_Optimum_EO_CALC_OUTPUT |  | 3561 | Non_SEU | optimum | 1 | LAO_Heater_KEV_Stack_O2%
UN.Shaft_Loss_Target_EO_CALC_OUTPUT |  | 4441 | Non_SEU | optimum | 1 | overall_all_plant_Shaft_loss_kw
UN.Total_Steam_Venting_Target_EO_CALC_OUTPUT |  | 347 | Non_SEU | optimum | 1 | Total_Steam_venting
UN.UO.Air_Compressor_A_Vent_Cost_EO_CALC_OUTPUT |  | 1690 | Non_SEU | actual | 1 | Air_Compressor_A_Vent_Cost
UN.UO.Air_Compressor_A_Vent_Flow_Benefit_EO_CALC_OUTPUT |  | 2140 | Non_SEU | actual | 1 | AIR_COMPRESSOR_A_Vent_flow_benifit
UN.UO.Air_Compressor_B_Vent_Flow_Benefit_EO_CALC_OUTPUT |  | 2141 | Non_SEU | actual | 1 | AIR_COMPRESSOR_B_Vent_flow_benifit
UN.UO.Air_Compressor_C_Vent_Flow_Benefit_EO_CALC_OUTPUT |  | 2142 | Non_SEU | actual | 1 | AIR_COMPRESSOR_C_Vent_flow_benifit
UN.UO.Air_Compressor_D_Vent_Cost_EO_CALC_OUTPUT |  | 1693 | Non_SEU | actual | 1 | Air_Compressor_D_Vent_Cost
UN.UO.Air_Compressor_D_Vent_Flow_Benefit_EO_CALC_OUTPUT |  | 2143 | Non_SEU | actual | 1 | AIR_COMPRESSOR_D_Vent_flow_benifit
UN.UO.Air_Compressor_Motor_B_Power_Benefit_EO_CALC_OUTPUT |  | 1349 | Non_SEU | actual | 1 | Air_Compressor_Motor_B_Power_Benefit
UN.UO.Air_Compressor_Motor_C_Power_Benefit_EO_CALC_OUTPUT |  | 1350 | Non_SEU | actual | 1 | Air_Compressor_Motor_C_Power_Benefit
UN.UO.Air_Compressor_Turbine_A_Steam_Benefit_EO_CALC_OUTPUT |  | 1347 | Non_SEU | actual | 1 | Air_Compressor_Turbine_A_Steam_Benefit
UN.UO.Air_Compressor_Turbine_D_Steam_Benefit_EO_CALC_OUTPUT |  | 1348 | Non_SEU | actual | 1 | Air_Compressor_Turbine_D_Steam_Benefit
UN.UO.Air_Cost_Factor_EO_CALC_OUTPUT |  | 4005 | Non_SEU | actual | 1 | Air_cost_factor
UN.UO.Air_Cost_Target_EO_CALC_OUTPUT |  | 4006 | Non_SEU | actual | 1 | Air_cost_target
UN.UO.Air_KPI_Doller_EO_CALC_OUTPUT |  | 1810 | Non_SEU | actual | 1 | Air_KPI_doller
UN.UO.All_HP_MP_Shaft_Loss_Target_EO_CALC_OUTPUT |  | 3972 | Non_SEU | optimum | 1 | UO_HP_to_MP_007A_007B_Shaft_loss_in_KW
UN.UO.BFW_A_Motor_Power_Benefit_EO_CALC_OUTPUT |  | 1338 | Non_SEU | actual | 1 | BFW_A_Motor_Power_Benefit
UN.UO.BFW_B_Turb_Steam_Benefit_EO_CALC_OUTPUT |  | 1341 | Non_SEU | actual | 1 | BFW_B_Turb_Steam_Benefit
UN.UO.BFW_C_Turb_Steam_Benefit_EO_CALC_OUTPUT |  | 1342 | Non_SEU | actual | 1 | BFW_C_Turb_Steam_Benefit
UN.UO.BFW_Cost_EO_CALC_OUTPUT |  | 853 | Non_SEU | actual | 1 | BFW_Cost
UN.UO.BFW_D_Motor_Power_Benefit_EO_CALC_OUTPUT |  | 1339 | Non_SEU | actual | 1 | BFW_D_Motor_Power_Benefit
UN.UO.BFW_E_Turb_Steam_Benefit_EO_CALC_OUTPUT |  | 1343 | Non_SEU | actual | 1 | BFW_E_Turb_Steam_Benefit
UN.UO.BFW_F_Motor_Power_Benefit_EO_CALC_OUTPUT |  | 1340 | Non_SEU | actual | 1 | BFW_F_Motor_Power_Benefit
UN.UO.BFW_to_EOEG_1_Benefit_EO_CALC_OUTPUT |  | 1711 | Non_SEU | actual | 1 | BFW_to_EOEG_1_benifit
UN.UO.BFW_to_EOEG_2_Benefit_EO_CALC_OUTPUT |  | 1712 | Non_SEU | actual | 1 | BFW_to_EOEG_2_benifit
UN.UO.BFW_to_EOEG_3_Benefit_EO_CALC_OUTPUT |  | 1713 | Non_SEU | actual | 1 | BFW_to_EOEG_3_benifit
UN.UO.BFW_TO_LAO_Benefit_EO_CALC_OUTPUT |  | 1714 | Non_SEU | actual | 1 | BFW_TO_LAO_benifit
UN.UO.BO-7101A.Fuel_Boiler_1_Target_Energy_EO_CALC_OUTPUT |  | 3592 | Non_SEU | optimum | 1 | Energy_GJ_BO_7104A
UN.UO.BO-7101B.Fuel_Boiler_2_Target_Energy_EO_CALC_OUTPUT |  | 3593 | Non_SEU | optimum | 1 | Energy_GJ_BO_7104B
UN.UO.BO-7101C.Fuel_Boiler_3_Target_Energy_EO_CALC_OUTPUT |  | 3594 | Non_SEU | optimum | 1 | Energy_GJ_BO_7104C
UN.UO.BO-7101D.Fuel_Boiler_4_Target_Energy_EO_CALC_OUTPUT |  | 3595 | Non_SEU | optimum | 1 | Energy_GJ_BO_7104D
UN.UO.BO-7104A.KEV_Actual_Steam_Production_Optimum_EO_CALC_OUTPUT |  | 3004 | Non_SEU | optimum | 1 | BLR_1_HPS_Gen_KEV
UN.UO.BO-7104A.KEV_Blow_Down_Optimum_EO_CALC_OUTPUT |  | 1144 | Non_SEU | optimum | 1 | BOILER_A_CBD
UN.UO.BO-7104A.KEV_Excess_O2_Optimum_EO_CALC_OUTPUT |  | 3005 | Non_SEU | optimum | 1 | BOILER_A_FLUE_GAS_OXGYGEN_KEV
UN.UO.BO-7104A.KEV_Stack_Temp_Optimum_EO_CALC_OUTPUT |  | 3003 | Non_SEU | optimum | 1 | BOILER_A_STACK_TEMPERATURE_KEV
UN.UO.BO-7104B.KEV_Actual_Steam_Production_Optimum_EO_CALC_OUTPUT |  | 3008 | Non_SEU | optimum | 1 | BLR_2_HPS_Gen_KEV
UN.UO.BO-7104B.KEV_Blow_Down_Optimum_EO_CALC_OUTPUT |  | 1145 | Non_SEU | optimum | 1 | BOILER_B_CBD
UN.UO.BO-7104B.KEV_Excess_O2_Optimum_EO_CALC_OUTPUT |  | 3009 | Non_SEU | optimum | 1 | BOILER_B_FLUE_GAS_OXGYGEN_KEV
UN.UO.BO-7104B.KEV_Stack_Temp_Optimum_EO_CALC_OUTPUT |  | 3007 | Non_SEU | optimum | 1 | BOILER_B_STACK_TEMPERATURE_KEV
UN.UO.BO-7104C.KEV_Actual_Steam_Production_Optimum_EO_CALC_OUTPUT |  | 3012 | Non_SEU | optimum | 1 | BLR_3_HPS_Gen_KEV
UN.UO.BO-7104C.KEV_Blow_Down_Optimum_EO_CALC_OUTPUT |  | 1146 | Non_SEU | optimum | 1 | BOILER_C_CBD
UN.UO.BO-7104C.KEV_Excess_O2_Optimum_EO_CALC_OUTPUT |  | 3013 | Non_SEU | optimum | 1 | BOILER_C_FLUE_GAS_OXGYGEN_KEV
UN.UO.BO-7104C.KEV_Stack_Temp_Optimum_EO_CALC_OUTPUT |  | 3011 | Non_SEU | optimum | 1 | BOILER_C_STACK_TEMPERATURE_KEV
UN.UO.BO-7104D.KEV_Actual_Steam_Production_Optimum_EO_CALC_OUTPUT |  | 3016 | Non_SEU | optimum | 1 | BLR_4_HPS_Gen_KEV
UN.UO.BO-7104D.KEV_Blow_Down_Optimum_EO_CALC_OUTPUT |  | 1147 | Non_SEU | optimum | 1 | BOILER_D_CBD
UN.UO.BO-7104D.KEV_Excess_O2_Optimum_EO_CALC_OUTPUT |  | 3017 | Non_SEU | optimum | 1 | BOILER_D_FLUE_GAS_OXGYGEN_KEV
UN.UO.BO-7104D.KEV_Stack_Temp_Optimum_EO_CALC_OUTPUT |  | 3015 | Non_SEU | optimum | 1 | BOILER_D_STACK_TEMPERATURE_KEV
UN.UO.BO-7104E.KEV_Actual_Steam_Production_Optimum_EO_CALC_OUTPUT |  | 3020 | Non_SEU | optimum | 1 | BLR_5_HPS_Gen_KEV
UN.UO.BO-7104E.KEV_Blow_Down_Optimum_EO_CALC_OUTPUT |  | 1148 | Non_SEU | optimum | 1 | BOILER_E_CBD
UN.UO.BO-7104E.KEV_Excess_O2_Optimum_EO_CALC_OUTPUT |  | 3021 | Non_SEU | optimum | 1 | Boiler_5_O2_KEV
UN.UO.BO-7104E.KEV_Stack_Temp_Optimum_EO_CALC_OUTPUT |  | 3019 | Non_SEU | optimum | 1 | BOILER_E_STACK_TEMPERATURE_KEV
UN.UO.Boiler_1_HPS_Gen_Benefit_EO_CALC_OUTPUT |  | 1332 | Non_SEU | actual | 1 | BLR_1_HPS_Gen_Benefit
UN.UO.Boiler_2_HPS_Gen_Benefit_EO_CALC_OUTPUT |  | 1333 | Non_SEU | actual | 1 | BLR_2_HPS_Gen_Benefit
UN.UO.Boiler_3_HPS_Gen_Benefit_EO_CALC_OUTPUT |  | 1334 | Non_SEU | actual | 1 | BLR_3_HPS_Gen_Benefit
UN.UO.Boiler_4_HPS_Gen_Benefit_EO_CALC_OUTPUT |  | 1335 | Non_SEU | actual | 1 | BLR_4_HPS_Gen_Benefit
UN.UO.Boiler_5_HPS_Gen_Benefit_EO_CALC_OUTPUT |  | 1336 | Non_SEU | actual | 1 | BLR_5_HPS_Gen_Benefit
UN.UO.Carbon_Neutrality_Index_EO_CALC_OUTPUT |  | 1195 | Non_SEU | actual | 1 | Carbon_Neutrality_Index
UN.UO.Contribution_from_SEUs_EO_CALC_OUTPUT |  | 1835 | Non_SEU | actual | 1 | Contribution_from_SEUs
UN.UO.Contribution_to_SEEC_Electricity_EO_CALC_OUTPUT |  | 3843 | Non_SEU | actual | 1 | Contribution_to_SEEC_Elect
UN.UO.Contribution_to_SEEC_Equivalent_Electricity_EO_CALC_OUTPUT |  | 3847 | Non_SEU | actual | 1 | Contribution_to_SEEC_Equi_Elect
UN.UO.Contribution_to_SEEC_Equivalent_Fuel_EO_CALC_OUTPUT |  | 3845 | Non_SEU | actual | 1 | Contribution_to_SEEC_Equi_Fuel
UN.UO.Contribution_to_SEEC_Equivalent_Steam_EO_CALC_OUTPUT |  | 3846 | Non_SEU | actual | 1 | Contribution_to_SEEC_Equi_Steam
UN.UO.Contribution_to_SEEC_Equivalent_Total_EO_CALC_OUTPUT |  | 3848 | Non_SEU | actual | 1 | Contribution_to_SEEC_Equi_Total
UN.UO.Contribution_to_SEEC_Fuel_EO_CALC_OUTPUT |  | 3841 | Non_SEU | actual | 1 | Contribution_to_SEEC_Fuel
UN.UO.Contribution_to_SEEC_Steam_EO_CALC_OUTPUT |  | 3842 | Non_SEU | actual | 1 | Contribution_to_SEEC_Steam
UN.UO.Contribution_to_SEEC_Total_EO_CALC_OUTPUT |  | 3844 | Non_SEU | actual | 1 | Contribution_to_SEEC_Total
UN.UO.Costing_Total_BFW_Cost_EO_CALC_OUTPUT |  | 1299 | Non_SEU | actual | 1 | Costing_total_BFW_Cost
UN.UO.CW_Chemical_Bill_Delta_EO_CALC_OUTPUT |  | 2901 | Non_SEU | actual | 1 | CW_Chem_bill_delta
UN.UO.CW_Closed_Circuit_Pumping_Cost_EO_CALC_OUTPUT |  | 2899 | Non_SEU | actual | 1 | CW_Closed_circuit_pumping_cost
UN.UO.CW_KPI_Doller_EO_CALC_OUTPUT |  | 1812 | Non_SEU | actual | 1 | CW_KPI_doller
UN.UO.CW_KPI_Doller_Target_EO_CALC_OUTPUT |  | 1812 | Non_SEU | optimum | 1 | CW_KPI_doller
UN.UO.CW_Motor_C_Power_Benefit_EO_CALC_OUTPUT |  | 1357 | Non_SEU | actual | 1 | CW_Motor_C_Power_Benefit
UN.UO.CW_Motor_D_Power_Benefit_EO_CALC_OUTPUT |  | 1358 | Non_SEU | actual | 1 | CW_Motor_D_Power_Benefit
UN.UO.CW_Motor_E_Power_Benefit_EO_CALC_OUTPUT |  | 1359 | Non_SEU | actual | 1 | CW_Motor_E_Power_Benefit
UN.UO.CW_Motor_F_Power_Benefit_EO_CALC_OUTPUT |  | 1360 | Non_SEU | actual | 1 | CW_Motor_F_Power_Benefit
UN.UO.CW_TO_EG1_Benefit_EO_CALC_OUTPUT |  | 1717 | Non_SEU | actual | 1 | CW_TO_EG1_benifit
UN.UO.CW_TO_EG2_Benefit_EO_CALC_OUTPUT |  | 1718 | Non_SEU | actual | 1 | CW_TO_EG2_benifit
UN.UO.CW_TO_ETH_Benefit_EO_CALC_OUTPUT |  | 1716 | Non_SEU | actual | 1 | CW_TO_ETH_benifit
UN.UO.CW_TO_LAO_Benefit_EO_CALC_OUTPUT |  | 1719 | Non_SEU | actual | 1 | CW_TO_LAO_benifit
UN.UO.CW_TO_UTILITIES_Benefit_EO_CALC_OUTPUT |  | 1720 | Non_SEU | actual | 1 | CW_TO_UTILITIES_benifit
UN.UO.CW_Turbine_A_Steam_Benefit_EO_CALC_OUTPUT |  | 1354 | Non_SEU | actual | 1 | CW_Turbine_A_Steam_Benefit
UN.UO.CW_Turbine_B_Steam_Benefit_EO_CALC_OUTPUT |  | 1355 | Non_SEU | actual | 1 | CW_Turbine_B_Steam_Benefit
UN.UO.CW_Turbine_G_Steam_Benefit_EO_CALC_OUTPUT |  | 1356 | Non_SEU | actual | 1 | CW_Turbine_G_Steam_Benefit
UN.UO.DM_Water_Makeup_Benefit_EO_CALC_OUTPUT |  | 1330 | Non_SEU | actual | 1 | DM_Water_Makeup_Benefit
UN.UO.DMW_Bill_Delta_EO_CALC_OUTPUT |  | 1194 | Non_SEU | actual | 1 | DMW_Bill_delta
UN.UO.DMW_Motor_B_Power_Benefit_EO_CALC_OUTPUT |  | 1353 | Non_SEU | actual | 1 | DMW_Motor_B_Power_Benefit
UN.UO.DMW_Turbine_A_Steam_Benefit_EO_CALC_OUTPUT |  | 1351 | Non_SEU | actual | 1 | DMW_Turbine_A_Steam_Benefit
UN.UO.DMW_Turbine_C_Steam_Benefit_EO_CALC_OUTPUT |  | 1352 | Non_SEU | actual | 1 | DMW_Turbine_C_Steam_Benefit
UN.UO.Dump_Target_EO_CALC_OUTPUT |  | 1046 | Non_SEU | optimum | 1 | Dump
UN.UO.Energy_Bill_Efficiency_EO_CALC_OUTPUT |  | 361 | Non_SEU | actual | 1 | energy_bill_efficiency
UN.UO.Energy_Intensity_Percent_Improvement_EO_CALC_OUTPUT |  | 3883 | Non_SEU | actual | 1 | EI_percent_improvement
UN.UO.ETH_HPS_Demand_Benefit_EO_CALC_OUTPUT |  | 1702 | Non_SEU | actual | 1 | ETH_HPS_Demand_benifit
UN.UO.ETH_HPS_Demand_Delta_EO_CALC_OUTPUT |  | 4372 | Non_SEU | optimum | 1 | ETH_HPS_Demand_delta
UN.UO.ETH_LPS_Demand_Benefit_EO_CALC_OUTPUT |  | 1707 | Non_SEU | actual | 1 | ETH_LPS_Demand_benifit
UN.UO.FD_Fan_Boiler_1_Steam_Benefit_EO_CALC_OUTPUT |  | 1361 | Non_SEU | actual | 1 | FD_Fan_BLR_1_Steam_Benefit
UN.UO.FD_Fan_Boiler_2_Steam_Benefit_EO_CALC_OUTPUT |  | 1362 | Non_SEU | actual | 1 | FD_Fan_BLR_2_Steam_Benefit
UN.UO.FD_Fan_Boiler_3_Steam_Benefit_EO_CALC_OUTPUT |  | 1363 | Non_SEU | actual | 1 | FD_Fan_BLR_3_Steam_Benefit
UN.UO.FD_Fan_Boiler_4_Steam_Benefit_EO_CALC_OUTPUT |  | 1364 | Non_SEU | actual | 1 | FD_Fan_BLR_4_Steam_Benefit
UN.UO.FD_Fan_Boiler_5_Steam_Benefit_EO_CALC_OUTPUT |  | 1365 | Non_SEU | actual | 1 | FD_Fan_BLR_5_Steam_Benefit
UN.UO.Fuel_Bill_Delta_EO_CALC_OUTPUT |  | 1193 | Non_SEU | actual | 1 | Fuel_Bill_delta
UN.UO.Fuel_Consumption_Delta_EO_CALC_OUTPUT |  | 1197 | Non_SEU | actual | 1 | Fuel_Consumption_delta
UN.UO.Fuel_Consumption_Energy_Delta_EO_CALC_OUTPUT |  | 1884 | Non_SEU | actual | 1 | Fuel_Consumption_Energy_delta
UN.UO.Fuel_Gas_From_UO_to_ETH_Benefit_EO_CALC_OUTPUT |  | 1722 | Non_SEU | actual | 1 | FUEL_GAS_From_UO_to_ETH_benifit
UN.UO.Fuel_Gas_From_UO_to_LAO_Benefit_EO_CALC_OUTPUT |  | 1723 | Non_SEU | actual | 1 | FUEL_GAS_From_UO_to_LAO_benifit
UN.UO.HP_Steam_Consumption_Benefit_EO_CALC_OUTPUT |  | 1325 | Non_SEU | actual | 1 | HP_Steam_Consumption_Benefit
UN.UO.HP_Steam_Cost_EO_CALC_OUTPUT |  | 795 | Non_SEU | actual | 1 | HP_Steam_Cost
UN.UO.HP_Steam_enthalpy_Cost_EO_CALC_OUTPUT |  | 1321 | Non_SEU | actual | 1 | HP_Steam_enthalpy_Cost
UN.UO.HP_Steam_Vent_Valve_PC7027_Steam_Flow_Out_ETH_Benefit_EO_CALC_OUTPUT |  | 1370 | Non_SEU | actual | 1 | HP_Steam_Vent_Valve_PC7027_Steam_Flow_Out_ETH_Benefit
UN.UO.HP_Steam_Vent_Valve_PC7032_Steam_Flow_Out_ETH_Benefit_EO_CALC_OUTPUT |  | 1369 | Non_SEU | actual | 1 | HP_Steam_Vent_Valve_PC7032_Steam_Flow_Out_ETH_Benefit
UN.UO.HP_Steam_Vent_valve_PV0012_Steam_Flow_out_UO_Benefit_EO_CALC_OUTPUT |  | 1367 | Non_SEU | actual | 1 | HP_Steam_Vent_valve_PV0012_Steam_flow_out_UO_Benefit
UN.UO.LAO_LP_Steam_Demand_Benefit_EO_CALC_OUTPUT |  | 1706 | Non_SEU | actual | 1 | LAO_LP_Steam_Demand_benifit
UN.UO.LP_for_Heating_only_HPS_Boiler_Cost_EO_CALC_OUTPUT |  | 1309 | Non_SEU | actual | 1 | LP_for_heating_only_HPS_Boiler_cost
UN.UO.LP_Steam_Consumption_Benefit_EO_CALC_OUTPUT |  | 1327 | Non_SEU | actual | 1 | LP_Steam_Consumption_Benefit
UN.UO.LP_Steam_Cost_EO_CALC_OUTPUT |  | 806 | Non_SEU | actual | 1 | LP_Steam_Cost
UN.UO.LP_Steam_Cost_from_HP_Turbine_Drives_EO_CALC_OUTPUT |  | 1302 | Non_SEU | actual | 1 | LP_Steam_cost_from_HP_turbine_drives
UN.UO.LP_Steam_Cost_from_MP_Turbine_EO_CALC_OUTPUT |  | 1303 | Non_SEU | actual | 1 | LP_Steam_cost_from_MP_turbine
UN.UO.LP_Steam_Dumping_Valve_PC0024A_Steam_Flow_out_UO_Benefit_EO_CALC_OUTPUT |  | 1366 | Non_SEU | actual | 1 | LP_Steam_Dumping_Valve_PC0024A_Steam_flow_out_UO_Benefit
UN.UO.LP_Steam_enthalpy_Cost_EO_CALC_OUTPUT |  | 1323 | Non_SEU | actual | 1 | LP_Steam_enthalpy_Cost
UN.UO.LP_Steam_Vent_Valve_PC7028_Steam_Flow_Out_ETH_Benefit_EO_CALC_OUTPUT |  | 1371 | Non_SEU | actual | 1 | LP_Steam_Vent_Valve_PC7028_Steam_Flow_Out_ETH_Benefit
UN.UO.LP_Steam_Vent_valve_PV0024B_Steam_Flow_out_UO_Benefit_EO_CALC_OUTPUT |  | 1368 | Non_SEU | actual | 1 | LP_Steam_Vent_valve_PV0024B_Steam_flow_out_UO_Benefit
UN.UO.MP_Steam_Consumption_Benefit_EO_CALC_OUTPUT |  | 1326 | Non_SEU | actual | 1 | MP_Steam_Consumption_Benefit
UN.UO.MP_Steam_enthalpy_Cost_EO_CALC_OUTPUT |  | 1322 | Non_SEU | actual | 1 | MP_steam_enthalpy_Cost
UN.UO.MP_Steam_Generation_Cost_EO_CALC_OUTPUT |  | 838 | Non_SEU | actual | 1 | MP_steam_generation_Cost
UN.UO.NATURAL_GAS_Import_CTM_Benefit_EO_CALC_OUTPUT |  | 1328 | Non_SEU | actual | 1 | NATURAL_GAS_Import_CTM_Benefit
UN.UO.Opportunity_Energy_Bills_EO_CALC_OUTPUT |  | 362 | Non_SEU | actual | 1 | opportunity_energy_bills
UN.UO.Opportunity_from_SEUs_EO_CALC_OUTPUT |  | 2202 | Non_SEU | actual | 1 | opportunity_from_seus
UN.UO.P-7102A.VHP_BFW_A_Motor_Target_Power_EO_CALC_OUTPUT |  | 3607 | Non_SEU | optimum | 1 | Energy_GJ_PM_7102A
UN.UO.P-7103A.BFW_A_Motor_Target_Power_EO_CALC_OUTPUT |  | 3608 | Non_SEU | optimum | 1 | Energy_GJ_PM_7103A
UN.UO.P-7103D.BFW_D_Motor_Target_Power_EO_CALC_OUTPUT |  | 3609 | Non_SEU | optimum | 1 | Energy_GJ_PM_7103D
UN.UO.P-7103F.BFW_F_Motor_Target_Power_EO_CALC_OUTPUT |  | 3610 | Non_SEU | optimum | 1 | Energy_GJ_PM_7103F
UN.UO.Percentage_Contribution_SEU_EO_CALC_OUTPUT |  | 1872 | Non_SEU | actual | 1 | Percentage_Contribution_SEU
UN.UO.PK-7104E.Fuel_Boiler_5_Target_Energy_EO_CALC_OUTPUT |  | 3596 | Non_SEU | optimum | 1 | Energy_GJ_BO_7104E
UN.UO.PK-7201A.KEV_Discharge_Flow_Optimum_EO_CALC_OUTPUT |  | 3082 | Non_SEU | optimum | 1 | Air_compressor_A_Discharge_flow_KEV
UN.UO.PK-7201A.KEV_Turbine_Inlet_Steam_Flow_Optimum_EO_CALC_OUTPUT |  | 3083 | Non_SEU | optimum | 1 | Air_Compressor_Turbine_A_Steam_KEV
UN.UO.PK-7201B.KEV_Discharge_Flow_Optimum_EO_CALC_OUTPUT |  | 3086 | Non_SEU | optimum | 1 | Air_compressor_B_Discharge_flow_KEV
UN.UO.PK-7201C.KEV_Discharge_Flow_Optimum_EO_CALC_OUTPUT |  | 3087 | Non_SEU | optimum | 1 | Air_compressor_C_Discharge_flow_KEV
UN.UO.PK-7201D.KEV_Discharge_Flow_Optimum_EO_CALC_OUTPUT |  | 3084 | Non_SEU | optimum | 1 | Air_compressor_D_Discharge_flow_KEV
UN.UO.PK-7201D.KEV_Turbine_Inlet_Steam_Flow_Optimum_EO_CALC_OUTPUT |  | 3085 | Non_SEU | optimum | 1 | Air_Compressor_Turbine_D_Steam_KEV
UN.UO.Plant_BFW_Demand_Benefit_EO_CALC_OUTPUT |  | 1820 | Non_SEU | actual | 1 | Plant_BFW_Demand_Benefit
UN.UO.Plant_HP_Steam_Demand_Benefit_EO_CALC_OUTPUT |  | 1817 | Non_SEU | actual | 1 | Plant_HP_Steam_Demand_Benefit
UN.UO.Plant_HP_Steam_Demand_Cost_EO_CALC_OUTPUT |  | 2943 | Non_SEU | actual | 1 | Plant_HP_Steam_Demand_Cost
UN.UO.Plant_LP_Steam_Demand_Benefit_EO_CALC_OUTPUT |  | 1819 | Non_SEU | actual | 1 | Plant_LP_Steam_Demand_Benefit
UN.UO.Plant_LP_Steam_Demand_Cost_EO_CALC_OUTPUT |  | 2945 | Non_SEU | actual | 1 | Plant_LP_Steam_Demand_Cost
UN.UO.Plant_MP_Steam_Demand_Benefit_EO_CALC_OUTPUT |  | 1818 | Non_SEU | actual | 1 | Plant_MP_Steam_Demand_Benefit
UN.UO.Plant_MP_Steam_Demand_Cost_EO_CALC_OUTPUT |  | 2944 | Non_SEU | actual | 1 | Plant_MP_Steam_Demand_Cost
UN.UO.PM-7202A.Air_Compressor_Turbine_A_Steam_Target_Energy_EO_CALC_OUTPUT |  | 3603 | Non_SEU | optimum | 1 | Energy_GJ_KT_7202A
UN.UO.PM-7202B.Air_Compressor_Motor_B_Target_Power_EO_CALC_OUTPUT |  | 3599 | Non_SEU | optimum | 1 | Energy_GJ_KM_7202B
UN.UO.PM-7202C.Air_Compressor_Motor_C_Target_Power_EO_CALC_OUTPUT |  | 3600 | Non_SEU | optimum | 1 | Energy_GJ_KM_7202C
UN.UO.PM-7202D.Air_Compressor_Turbine_D_Steam_Target_Energy_EO_CALC_OUTPUT |  | 3604 | Non_SEU | optimum | 1 | Energy_GJ_KT_7202D
UN.UO.Power_Bill_Delta_EO_CALC_OUTPUT |  | 1192 | Non_SEU | actual | 1 | Power_Bill_delta
UN.UO.Power_Consumption_Delta_EO_CALC_OUTPUT |  | 1196 | Non_SEU | actual | 1 | Power_Consumption_delta
UN.UO.Power_Consumption_Energy_Delta_EO_CALC_OUTPUT |  | 1883 | Non_SEU | actual | 1 | Power_Consumption_Energy_delta
UN.UO.Power_to_CO2_Benefit_EO_CALC_OUTPUT |  | 3933 | Non_SEU | actual | 1 | Power_to_CO2_benefit
UN.UO.PT-7102A.KEV_VHP_Discharge_Flow_Optimum_EO_CALC_OUTPUT |  | 3078 | Non_SEU | optimum | 1 | VHP_BFW_A_Discharge_flow_KEV
UN.UO.PT-7102B.KEV_VHP_BFW_Steam_Flow_Optimum_EO_CALC_OUTPUT |  | 3075 | Non_SEU | optimum | 1 | VHP_BFW_B_Turb_Steam_KEV
UN.UO.PT-7102B.KEV_VHP_Discharge_Flow_Optimum_EO_CALC_OUTPUT |  | 3074 | Non_SEU | optimum | 1 | VHP_BFW_B_Discharge_flow_KEV
UN.UO.PT-7102B.VHP_BFW_B_Turbine_Steam_Target_Energy_EO_CALC_OUTPUT |  | 3611 | Non_SEU | optimum | 1 | Energy_GJ_PT_7102B
UN.UO.PT-7102C.KEV_VHP_BFW_Steam_Flow_Optimum_EO_CALC_OUTPUT |  | 3077 | Non_SEU | optimum | 1 | VHP_BFW_C_Turb_Steam_KEV
UN.UO.PT-7102C.KEV_VHP_Discharge_Flow_Optimum_EO_CALC_OUTPUT |  | 3076 | Non_SEU | optimum | 1 | VHP_BFW_C_Discharge_flow_KEV
UN.UO.PT-7102C.VHP_BFW_C_Turbine_Steam_Target_Energy_EO_CALC_OUTPUT |  | 3612 | Non_SEU | optimum | 1 | Energy_GJ_PT_7102C
UN.UO.PT-7103B.BFW_B_Turbine_Steam_Target_Energy_EO_CALC_OUTPUT |  | 3613 | Non_SEU | optimum | 1 | Energy_GJ_PT_7103B
UN.UO.PT-7103B.KEV_BFW_Steam_Flow_Optimum_EO_CALC_OUTPUT |  | 3068 | Non_SEU | optimum | 1 | BFW_B_Turb_Steam_KEV
UN.UO.PT-7103C.BFW_C_Turbine_Steam_Target_Energy_EO_CALC_OUTPUT |  | 3614 | Non_SEU | optimum | 1 | Energy_GJ_PT_7103C
UN.UO.PT-7103C.KEV_BFW_Steam_Flow_Optimum_EO_CALC_OUTPUT |  | 3069 | Non_SEU | optimum | 1 | BFW_C_Turb_Steam_KEV
UN.UO.PT-7103E.BFW_E_Turbine_Steam_Target_Energy_EO_CALC_OUTPUT |  | 3615 | Non_SEU | optimum | 1 | Energy_GJ_PT_7103E
UN.UO.PT-7103E.KEV_BFW_Steam_Flow_Optimum_EO_CALC_OUTPUT |  | 3070 | Non_SEU | optimum | 1 | BFW_E_Turb_Steam_KEV
UN.UO.PT-7801A.CW_Turbine_A_Steam_Target_Energy_EO_CALC_OUTPUT |  | 3616 | Non_SEU | optimum | 1 | Energy_GJ_PT_7801A
UN.UO.PT-7801A.KEV_CW_Pump_steam_Flow_Optimum_EO_CALC_OUTPUT |  | 3079 | Non_SEU | optimum | 1 | CW_Turbine_A_Steam_KEV
UN.UO.PT-7801B.CW_Turbine_B_Steam_Target_Energy_EO_CALC_OUTPUT |  | 3617 | Non_SEU | optimum | 1 | Energy_GJ_PT_7801B
UN.UO.PT-7801B.KEV_CW_Pump_steam_Flow_Optimum_EO_CALC_OUTPUT |  | 3080 | Non_SEU | optimum | 1 | CW_Turbine_B_Steam_KEV
UN.UO.PT-7801G.CW_Turbine_G_Steam_Target_Energy_EO_CALC_OUTPUT |  | 3618 | Non_SEU | optimum | 1 | Energy_GJ_PT_7801G
UN.UO.PT-7801G.KEV_CW_Pump_steam_Flow_Optimum_EO_CALC_OUTPUT |  | 3081 | Non_SEU | optimum | 1 | CW_Turbine_G_Steam_KEV
UN.UO.Returned_Condensate_Cost_EO_CALC_OUTPUT |  | 1307 | Non_SEU | actual | 1 | Returned_condensate_cost
UN.UO.Returned_Condensate_Cost_per_Hr_EO_CALC_OUTPUT |  | 1308 | Non_SEU | actual | 1 | Returned_condensate_cost_per_hr
UN.UO.Steam_Generation_from_Boilers_Benefit_EO_CALC_OUTPUT |  | 1324 | Non_SEU | actual | 1 | Steam_Generation_from_Boilers_Benefit
UN.UO.Total_Air_Demand_Benefit_EO_CALC_OUTPUT |  | 1824 | Non_SEU | actual | 1 | Total_Air_Demand_Benefit
UN.UO.Total_Benefit_EO_CALC_OUTPUT |  | 2188 | Non_SEU | actual | 1 | Total_Benifit
UN.UO.Total_BFW_Cost_per_Hour_EO_CALC_OUTPUT |  | 1310 | Non_SEU | actual | 1 | Total_BFW_cost_per_hour
UN.UO.Total_Boiler_HPS_Generation_Benefit_EO_CALC_OUTPUT |  | 1331 | Non_SEU | actual | 1 | Total_BLR_HPS_Generation_Benefit
UN.UO.Total_CW_Demand_Loop_1_Benefit_EO_CALC_OUTPUT |  | 1822 | Non_SEU | actual | 1 | Total_CW_Demand_Loop_1_Benefit
UN.UO.Total_CW_Demand_Loop_2_Benefit_EO_CALC_OUTPUT |  | 1823 | Non_SEU | actual | 1 | Total_CW_Demand_Loop_2_Benefit
UN.UO.Total_Fuel_for_Boilers_Benefit_EO_CALC_OUTPUT |  | 1337 | Non_SEU | actual | 1 | Total_Fuel_for_Boilers_Benefit
UN.UO.Total_Fuel_Supply_Benefit_EO_CALC_OUTPUT |  | 1725 | Non_SEU | actual | 1 | Total_Fuel_Supply_benifit
UN.UO.Total_Power_Consumption_Benefit_EO_CALC_OUTPUT |  | 1329 | Non_SEU | actual | 1 | Total_Power_Consumption_Benefit
UN.UO.UO_MP_LP_Shaft_Loss_Target_EO_CALC_OUTPUT |  | 4440 | Non_SEU | optimum | 1 | overall_UO_MP_LP_Shaft_loss_kw
UN.UO.V-7101A.Deaerator_A_LPS_Target_Energy_EO_CALC_OUTPUT |  | 3605 | Non_SEU | optimum | 1 | Energy_GJ_V_7101A
UN.UO.V-7101A.KEV_BFW_Flow_Optimum_EO_CALC_OUTPUT |  | 3555 | Non_SEU | optimum | 1 | Deaerator_7101_A_KEV_BFW_Flow
UN.UO.V-7101A.KEV_BFW_Outlet_temperature_Optimum_EO_CALC_OUTPUT |  | 3556 | Non_SEU | optimum | 1 | Deaerator_7101_A_KEV_BFW_Outlet_temp
UN.UO.V-7101B.Deaerator_B_LPS_Target_Energy_EO_CALC_OUTPUT |  | 3606 | Non_SEU | optimum | 1 | Energy_GJ_V_7101B
UN.UO.V-7101B.KEV_BFW_Flow_Optimum_EO_CALC_OUTPUT |  | 3557 | Non_SEU | optimum | 1 | Deaerator_7101_B_KEV_BFW_Flow
UN.UO.V-7101B.KEV_BFW_Outlet_temperature_Optimum_EO_CALC_OUTPUT |  | 3558 | Non_SEU | optimum | 1 | Deaerator_7101_B_KEV_BFW_Outlet_temp
UN.UO.Value_of_Condensate_Returned_EO_CALC_OUTPUT |  | 1306 | Non_SEU | actual | 1 | value_of_condensate_returned
UN.UO.Value_of_MP_LP_Steam_Exported_EO_CALC_OUTPUT |  | 1305 | Non_SEU | actual | 1 | Value_of_MP_LP_Steam_exported
UN.UO.VHP_BFW_A_Motor_Power_Benefit_EO_CALC_OUTPUT |  | 1344 | Non_SEU | actual | 1 | VHP_BFW_A_Motor_Power_Benefit
UN.UO.VHP_BFW_B_Turb_Steam_Benefit_EO_CALC_OUTPUT |  | 1345 | Non_SEU | actual | 1 | VHP_BFW_B_Turb_Steam_Benefit
UN.UO.VHP_BFW_C_Turb_Steam_Benefit_EO_CALC_OUTPUT |  | 1346 | Non_SEU | actual | 1 | VHP_BFW_C_Turb_Steam_Benefit
UN.UO.VHP_BFW_To_ETH_Benefit_EO_CALC_OUTPUT |  | 1821 | Non_SEU | actual | 1 | VHP_BFW_To_ETH_Benefit

## case_configuration_portal
ccp_id | model_tag_id | default_switch | default_value | tag_nan_switch | tag_stuck_switch | tag_out_of_bound_switch | lolo | hihi | active | created_on | created_by | tag_name
23 | 52 | 16 | 2.95 | 14 | 7 | 4 | 0 | 3.5 | 1 | 2024-12-12 09:10:43 | 0 | Spec_En_Cons_BLR_1
24 | 53 | 16 | 2.95 | 14 | 7 | 4 | 0 | 3.5 | 1 | 2024-12-12 09:10:43 | 0 | Spec_En_Cons_BLR_2
25 | 54 | 16 | 2.95 | 14 | 7 | 4 | 0 | 3.5 | 1 | 2024-12-12 09:10:43 | 0 | Spec_En_Cons_BLR_3
26 | 55 | 16 | 2.95 | 14 | 7 | 4 | 0 | 3.5 | 1 | 2024-12-12 09:10:43 | 0 | Spec_En_Cons_BLR_4
27 | 56 | 16 | 2.95 | 14 | 7 | 4 | 0 | 3.5 | 1 | 2024-12-12 09:10:43 | 0 | Spec_En_Cons_BLR_5
28 | 11 | 16 | 50 | 14 | 7 | 6 | 0 | 300 | 0 | 2024-12-12 09:10:43 | 0 | ETH_HPS_Demand_old
29 | 12 | 16 | 0 | 14 | 7 | 5 | 0 | 100 | 0 | 2024-12-12 09:10:43 | 0 | EOEG_1_HPS_Demand
30 | 13 | 16 | 0 | 14 | 7 | 5 | 0 | 100 | 0 | 2024-12-12 09:10:43 | 0 | EOEG_2_HPS_Demand
31 | 14 | 16 | 0 | 14 | 7 | 5 | 0 | 100 | 0 | 2024-12-12 09:10:43 | 0 | EOEG_3_HPS_Demand
32 | 15 | 16 | 50 | 14 | 7 | 5 | 0 | 150 | 0 | 2024-12-12 09:10:43 | 0 | EOEG_1_MPS_Demand
33 | 16 | 16 | 50 | 14 | 7 | 5 | 0 | 150 | 0 | 2024-12-12 09:10:43 | 0 | EOEG_2_MPS_Demand
34 | 17 | 16 | 50 | 14 | 7 | 5 | 0 | 150 | 0 | 2024-12-12 09:10:43 | 0 | EOEG_3_MPS_Demand
35 | 18 | 16 | 50 | 14 | 7 | 5 | 0 | 300 | 0 | 2024-12-12 09:10:43 | 0 | ETH_LPS_Demand
36 | 19 | 16 | 60 | 14 | 7 | 5 | 0 | 150 | 0 | 2024-12-12 09:10:43 | 0 | EOEG_1_LPS_Demand
37 | 20 | 16 | 60 | 14 | 7 | 5 | 0 | 150 | 0 | 2024-12-12 09:10:43 | 0 | EOEG_2_LPS_Demand
38 | 21 | 16 | 60 | 14 | 7 | 5 | 0 | 150 | 0 | 2024-12-12 09:10:43 | 0 | EOEG_3_LPS_Demand
39 | 22 | 16 | 160 | 14 | 7 | 5 | 0 | 300 | 0 | 2024-12-12 09:10:43 | 0 | BFW_to_EOEG_1
40 | 23 | 16 | 150 | 14 | 7 | 5 | 0 | 300 | 0 | 2024-12-12 09:10:43 | 0 | BFW_to_EOEG_2
41 | 177 | 16 | 180 | 14 | 7 | 5 | 0 | 300 | 0 | 2024-12-12 09:10:43 | 0 | BFW_to_EOEG_3
42 | 218 | 18 | 13.33 | 14 | 7 | 1 | 0 | 15 | 1 | 2024-12-12 09:10:43 | 0 | Power_Rate
43 | 219 | 18 | 2.04 | 14 | 7 | 1 | 0 | 15 | 1 | 2024-12-12 09:10:43 | 0 | Fuel_Rate
44 | 220 | 18 | 1.96 | 14 | 7 | 1 | 0 | 15 | 1 | 2024-12-12 09:10:43 | 0 | DMW_Rate
50 | 1201 | 1 | 0.12 | 12 | 7 | 1 | 0 | 0 | 0 | 2025-01-08 15:46:29 | 1 | VHP_Steam_Temperature
51 | 1 | 1 | 0.13 | 12 | 7 | 1 | 0 | 0 | 0 | 2025-01-08 15:46:29 | 1 | testiasng_tag
58 | 426 | 18 | 150 | 14 | 7 | 1 | 0 | 150 | 0 | 2025-01-14 13:49:48 | 0 | Buffer_Steam_in_Boilers
59 | 427 | 18 | 150 | 14 | 7 | 1 | 0 | 150 | 1 | 2025-01-14 13:49:48 | 0 | BLR_1_Capacity
60 | 428 | 18 | 150 | 14 | 7 | 1 | 0 | 150 | 1 | 2025-01-14 13:49:48 | 0 | BLR_2_Capacity
61 | 429 | 18 | 150 | 14 | 7 | 1 | 0 | 150 | 1 | 2025-01-14 13:49:48 | 0 | BLR_3_Capacity
62 | 430 | 18 | 150 | 14 | 7 | 1 | 0 | 150 | 1 | 2025-01-14 13:49:48 | 0 | BLR_4_Capacity
63 | 431 | 18 | 150 | 14 | 7 | 1 | 0 | 150 | 1 | 2025-01-14 13:49:48 | 0 | BLR_5_Capacity
64 | 432 | 18 | 0 | 14 | 7 | 1 | 0 | 50 | 1 | 2025-01-14 13:49:48 | 0 | Buffer_in_BFW_Flow_Margin
65 | 433 | 18 | 0 | 14 | 7 | 1 | 0 | 50 | 1 | 2025-01-14 13:49:48 | 0 | Buffer_in_VHP_Flow_Margin
66 | 434 | 18 | 0 | 14 | 7 | 1 | 0 | 50 | 1 | 2025-01-14 13:49:48 | 0 | Buffer_in_Air_Flow_Margin
67 | 435 | 18 | 0 | 14 | 7 | 1 | 0 | 50 | 1 | 2025-01-14 13:49:48 | 0 | Buffer_in_CW_Flow_Margin
68 | 166 | 16 | 22 | 14 | 7 | 3 | 0 | 150 | 0 | 2025-01-14 13:49:48 | 0 | DSP_BFW_TO_ETH
69 | 167 | 16 | 9 | 14 | 7 | 3 | 0 | 150 | 0 | 2025-01-14 13:49:48 | 0 | DSP_BFW_TO_EG1
70 | 168 | 16 | 15 | 14 | 7 | 3 | 0 | 150 | 0 | 2025-01-14 13:49:48 | 0 | DSP_BFW_TO_EG2
71 | 169 | 16 | 10 | 14 | 7 | 5 | 0 | 150 | 0 | 2025-01-14 13:49:48 | 0 | DSP_BFW_TO_EG3
72 | 1153 | 16 | 5000 | 14 | 7 | 3 | 0 | 30000 | 1 | 2025-01-14 13:49:48 | 0 | BFW_Imbalance_Enthalpy
73 | 327 | 16 | 20 | 14 | 7 | 3 | 0 | 200 | 1 | 2025-01-14 13:49:48 | 0 | HP_Steam_Imbalance
74 | 330 | 16 | 20 | 14 | 7 | 3 | 0 | 200 | 1 | 2025-01-14 13:49:48 | 0 | MP_Steam_Imbalance
75 | 333 | 16 | 20 | 14 | 7 | 3 | 0 | 200 | 1 | 2025-01-14 13:49:48 | 0 | LP_Steam_Imbalance
76 | 353 | 16 | 25 | 14 | 7 | 3 | 0 | 50 | 1 | 2025-01-14 13:49:48 | 0 | Total_Air_Demand
77 | 354 | 16 | 70000 | 14 | 7 | 3 | 0 | 100000 | 1 | 2025-01-14 13:49:48 | 0 | Total_CW_Demand
78 | 355 | 16 | 50 | 14 | 7 | 3 | 0 | 300 | 1 | 2025-01-14 13:49:48 | 0 | BFW_Imbalance
79 | 357 | 16 | 500 | 14 | 7 | 3 | 0 | 800 | 1 | 2025-01-14 13:49:48 | 0 | VHP_Flow_Demand
80 | 403 | 16 | 101.9 | 14 | 7 | 3 | 0 | 150 | 1 | 2025-01-14 13:49:48 | 0 | Total_Power_Consumption_without_Drives
81 | 418 | 16 | 18 | 14 | 7 | 3 | 0 | 150 | 1 | 2025-01-14 13:49:48 | 0 | Total_Fuel_Consumption_without_Boilers
82 | 420 | 16 | -2 | 14 | 7 | 3 | 0 | 50 | 1 | 2025-01-14 13:49:48 | 0 | Total_Fuel_Imbalance
83 | 225 | 16 | 950 | 14 | 7 | 3 | 0 | 1500 | 1 | 2025-01-14 13:49:48 | 0 | Return_Condensate
84 | 278 | 16 | 6 | 14 | 7 | 3 | 0 | 7 | 1 | 2025-01-14 13:49:48 | 0 | CW_Drives_Running
85 | 280 | 16 | 1 | 14 | 7 | 3 | 0 | 3 | 1 | 2025-01-14 13:49:48 | 0 | DMW_Drives_Running
86 | 203 | 18 | 336 | 14 | 7 | 1 | 300 | 350 | 1 | 2025-01-14 13:49:48 | 0 | BFW_pump_Rated_Flow
87 | 204 | 18 | 326 | 14 | 7 | 1 | 300 | 350 | 1 | 2025-01-14 13:49:48 | 0 | VHP_pump_Rated_Flow
88 | 205 | 18 | 15.435 | 14 | 7 | 1 | 10 | 20 | 1 | 2025-01-14 13:49:48 | 0 | Air_Compressor_A_Rated_Flow
89 | 206 | 18 | 15.435 | 14 | 7 | 1 | 10 | 20 | 1 | 2025-01-14 13:49:48 | 0 | Air_Compressor_B_Rated_Flow
90 | 207 | 18 | 11.27 | 14 | 7 | 1 | 10 | 20 | 1 | 2025-01-14 13:49:48 | 0 | Air_Compressor_C_Rated_Flow
91 | 208 | 18 | 11.27 | 14 | 7 | 1 | 10 | 15 | 1 | 2025-01-14 13:49:48 | 0 | Air_Compressor_D_Rated_Flow
92 | 209 | 18 | 12326 | 14 | 7 | 1 | 12000 | 12500 | 1 | 2025-01-14 13:49:48 | 0 | CW_Pump_Rated_Flow
93 | 210 | 18 | 350 | 14 | 7 | 1 | 300 | 350 | 1 | 2025-01-14 13:49:48 | 0 | DMW_Pump_Rated_Flow
94 | 77 | 16 | 450 | 14 | 7 | 3 | 0 | 700 | 1 | 2025-01-14 13:49:48 | 0 | VHP_BFW_FROM_U_O
95 | 78 | 16 | 40 | 14 | 7 | 3 | 0 | 100 | 1 | 2025-01-14 13:49:48 | 0 | VHP_DESPHTR_BFW_FROM_U_O
96 | 199 | 16 | 5 | 14 | 7 | 3 | 0 | 300 | 1 | 2025-01-14 13:49:48 | 0 | BFW_TO_LAO
97 | 200 | 16 | 0 | 14 | 7 | 3 | 0 | 150 | 0 | 2025-01-14 13:49:48 | 0 | DSP_BFW_TO_CAUSTIC_DILUTION
98 | 201 | 16 | 42 | 14 | 7 | 3 | 0 | 50 | 0 | 2025-01-14 13:49:48 | 0 | LHV
99 | 1201 | 1 | 0.18 | 12 | 7 | 1 | 35 | 55 | 0 | 2025-01-20 10:59:25 | 0 | VHP_Steam_Temperature
164 | 1 | 16 | 4 | 12 | 7 | 1 | 35 | 55 | 0 | 2025-01-30 14:14:01 | 2 | testiasng_tag
166 | 1 | 16 | 4 | 12 | 7 | 1 | 35 | 55 | 0 | 2025-01-30 14:20:42 | 2 | testiasng_tag
167 | 22 | 16 | 160 | 14 | 7 | 5 | 0 | 300 | 0 | 2025-01-30 14:20:42 | 2 | BFW_to_EOEG_1
168 | 2490 | 16 | 50 | 14 | 7 | 6 | 0 | 300 | 1 | 2025-02-17 19:26:23 | 0 | ETH_HPS_Demand
169 | 1 | 16 | 4 | 12 | 7 | 1 | 35 | 55 | 0 | 2025-02-21 10:17:28 | 2 | testiasng_tag
170 | 22 | 16 | 160 | 14 | 7 | 5 | 0 | 300 | 0 | 2025-02-21 10:17:28 | 2 | BFW_to_EOEG_1
171 | 1 | 16 | 4 | 12 | 7 | 1 | 35 | 55 | 0 | 2025-02-21 12:32:25 | 30774983 | testiasng_tag
172 | 1 | 16 | 4 | 12 | 7 | 1 | 35 | 55 | 0 | 2025-02-21 12:32:26 | 30774983 | testiasng_tag
173 | 1 | 16 | 4 | 12 | 7 | 1 | 35 | 55 | 0 | 2025-02-21 12:36:12 | 30774983 | testiasng_tag
174 | 1 | 16 | 4 | 12 | 7 | 1 | 35 | 55 | 0 | 2025-02-21 12:37:03 | 30774983 | testiasng_tag
175 | 1 | 16 | 4 | 12 | 7 | 1 | 35 | 55 | 0 | 2025-02-21 12:38:32 | 30774983 | testiasng_tag
176 | 1 | 16 | 4 | 12 | 7 | 1 | 35 | 55 | 0 | 2025-02-21 12:38:35 | 30774983 | testiasng_tag
177 | 1 | 16 | 4 | 12 | 7 | 1 | 35 | 55 | 0 | 2025-02-21 12:38:43 | 30774983 | testiasng_tag
178 | 1 | 16 | 4 | 12 | 7 | 1 | 35 | 55 | 0 | 2025-02-21 12:38:50 | 30774983 | testiasng_tag
179 | 1 | 16 | 4 | 12 | 7 | 1 | 35 | 55 | 0 | 2025-02-21 12:41:42 | 1 | testiasng_tag
180 | 1 | 16 | 4 | 12 | 7 | 1 | 35 | 55 | 0 | 2025-02-21 12:41:48 | 30774983 | testiasng_tag
181 | 1 | 16 | 4 | 12 | 7 | 1 | 35 | 55 | 0 | 2025-02-21 12:50:54 | 2 | testiasng_tag
182 | 22 | 16 | 160 | 14 | 7 | 5 | 0 | 300 | 0 | 2025-02-21 12:50:54 | 2 | BFW_to_EOEG_1
183 | 1 | 16 | 4 | 12 | 7 | 1 | 35 | 55 | 0 | 2025-02-21 12:51:37 | 1 | testiasng_tag
184 | 22 | 16 | 160 | 14 | 7 | 5 | 0 | 300 | 0 | 2025-02-21 12:51:37 | 1 | BFW_to_EOEG_1
192 | 1 | 16 | 4 | 12 | 7 | 1 | 35 | 55 | 0 | 2025-02-21 13:53:11 | 1 | testiasng_tag
193 | 22 | 16 | 160 | 14 | 7 | 5 | 0 | 300 | 0 | 2025-02-21 13:53:11 | 1 | BFW_to_EOEG_1
194 | 1 | 16 | 4 | 12 | 7 | 1 | 35 | 55 | 0 | 2025-02-21 13:54:38 | 2 | testiasng_tag
195 | 22 | 16 | 160 | 14 | 7 | 5 | 0 | 300 | 0 | 2025-02-21 13:54:38 | 2 | BFW_to_EOEG_1
196 | 1 | 16 | 4 | 12 | 7 | 1 | 35 | 55 | 0 | 2025-02-21 13:55:17 | 30774983 | testiasng_tag
197 | 22 | 16 | 160 | 14 | 7 | 5 | 0 | 300 | 0 | 2025-02-21 13:55:17 | 30774983 | BFW_to_EOEG_1
198 | 1 | 16 | 4 | 12 | 7 | 1 | 1 | 55 | 0 | 2025-02-24 08:44:13 | 30770225 | testiasng_tag
199 | 1 | 16 | 4 | 12 | 7 | 1 | 2 | 55 | 0 | 2025-02-24 09:10:15 | 30770225 | testiasng_tag
213 | 1 | 16 | 4 | 12 | 7 | 1 | 35 | 55 | 0 | 2025-02-24 18:49:58 | 2 | testiasng_tag
214 | 1 | 16 | 4 | 12 | 7 | 1 | 35 | 55 | 0 | 2025-02-24 18:50:56 | 2 | testiasng_tag
215 | 2490 | 16 | 50 | 14 | 7 | 6 | 0 | 300 | 1 | 2025-02-25 12:25:04 | 30770225 | ETH_HPS_Demand
217 | 1 | 16 | 4 | 12 | 7 | 1 | 1 | 55 | 0 | 2025-02-25 12:37:54 | 30770225 | testiasng_tag
218 | 1 | 16 | 4 | 12 | 7 | 1 | 2 | 55 | 0 | 2025-02-25 13:09:10 | 30770225 | testiasng_tag
219 | 1 | 16 | 4 | 12 | 7 | 1 | 1 | 55 | 0 | 2025-02-25 13:41:55 | 30770225 | testiasng_tag
220 | 1 | 17 | 5 | 12 | 9 | 1 | 3.5 | 55 | 0 | 2025-02-25 14:59:53 | 30770225 | testiasng_tag
221 | 22 | 16 | 160 | 14 | 7 | 5 | 0 | 300 | 0 | 2025-02-25 14:59:53 | 30770225 | BFW_to_EOEG_1
222 | 1 | 18 | 9 | 12 | 11 | 1 | 6 | 55 | 0 | 2025-02-25 15:05:51 | 30770225 | testiasng_tag
223 | 22 | 16 | 160 | 14 | 7 | 5 | 0 | 300 | 0 | 2025-02-25 15:05:51 | 30770225 | BFW_to_EOEG_1
224 | 72 | 16 | 100 | 14 | 7 | 5 | 0 | 400 | 0 | 2025-03-03 13:54:45 | 30776683 | EG3_CLEAN_COND_TO_U_O
226 | 72 | 16 | 100 | 14 | 7 | 5 | 0 | 400 | 0 | 2025-03-03 13:55:00 | 30776683 | EG3_CLEAN_COND_TO_U_O
228 | 72 | 16 | 100 | 14 | 7 | 5 | 0 | 400 | 0 | 2025-03-03 13:55:14 | 30776683 | EG3_CLEAN_COND_TO_U_O
230 | 72 | 16 | 100 | 14 | 7 | 5 | 0 | 400 | 0 | 2025-03-03 13:56:56 | 30776683 | EG3_CLEAN_COND_TO_U_O
232 | 72 | 16 | 100 | 14 | 7 | 5 | 0 | 400 | 0 | 2025-03-03 14:01:00 | 30776683 | EG3_CLEAN_COND_TO_U_O
234 | 72 | 16 | 100 | 14 | 7 | 5 | 0 | 400 | 0 | 2025-03-03 14:02:23 | 30776683 | EG3_CLEAN_COND_TO_U_O
236 | 72 | 16 | 100 | 14 | 7 | 5 | 0 | 400 | 0 | 2025-03-03 14:03:15 | 30776683 | EG3_CLEAN_COND_TO_U_O
238 | 72 | 16 | 100 | 14 | 7 | 5 | 0 | 400 | 0 | 2025-03-03 14:03:59 | 30776683 | EG3_CLEAN_COND_TO_U_O
240 | 72 | 16 | 100 | 14 | 7 | 5 | 0 | 400 | 0 | 2025-03-03 14:09:06 | 30776683 | EG3_CLEAN_COND_TO_U_O
241 | 72 | 16 | 100 | 14 | 7 | 5 | 0 | 400 | 0 | 2025-03-03 14:09:07 | 30776683 | EG3_CLEAN_COND_TO_U_O
242 | 1 | 16 | 4 | 12 | 7 | 1 | 35 | 55 | 0 | 2025-03-03 14:51:21 | 2 | testiasng_tag
243 | 17 | 16 | 50 | 14 | 7 | 5 | 0 | 150 | 0 | 2025-03-03 15:37:10 | 30776683 | EOEG_3_MPS_Demand
245 | 17 | 16 | 50 | 14 | 7 | 5 | 0 | 150 | 0 | 2025-03-03 15:37:22 | 30776683 | EOEG_3_MPS_Demand
247 | 17 | 16 | 50 | 14 | 7 | 5 | 0 | 150 | 0 | 2025-03-03 15:37:31 | 30776683 | EOEG_3_MPS_Demand
250 | 24 | 16 | 180 | 14 | 7 | 5 | 0 | 300 | 1 | 2025-03-04 09:52:39 | 0 | BFW_to_EOEG_3_raw
251 | 76 | 16 | 10 | 14 | 7 | 5 | 0 | 50 | 0 | 2025-03-04 09:52:39 | 0 | EG3_suspect_COND_TO_U_O
252 | 122 | 16 | 0 | 14 | 7 | 5 | 0 | 50 | 1 | 2025-03-04 09:52:39 | 0 | HP_to_MP_Let_Down_Valve_Opening_PC9207_EG3
253 | 147 | 16 | 0 | 14 | 7 | 1 | 0 | 30 | 0 | 2025-03-04 09:52:39 | 0 | EG3_DEG_production_flow
254 | 148 | 16 | 0 | 14 | 7 | 1 | 0 | 1500 | 0 | 2025-03-04 09:52:39 | 0 | EG3_HEG_production_flow
255 | 149 | 16 | 0 | 14 | 7 | 1 | 0 | 150 | 0 | 2025-03-04 09:52:39 | 0 | EG3_MEG_production_flow
256 | 150 | 16 | 0 | 14 | 7 | 1 | 0 | 1500 | 0 | 2025-03-04 09:52:39 | 0 | EG3_TEG_production_flow
257 | 372 | 16 | 0 | 14 | 7 | 5 | 0 | 6000 | 0 | 2025-03-04 09:52:39 | 0 | NG_Fuel_to_EG3_raw
258 | 373 | 16 | 1000 | 14 | 7 | 5 | 0 | 5000 | 1 | 2025-03-04 09:52:39 | 0 | TAILGAS_From_EG3_to_UO_raw
259 | 147 | 16 | 0 | 14 | 7 | 1 | 0 | 30 | 0 | 2025-03-04 13:26:28 | 30770770 | EG3_DEG_production_flow
261 | 2759 | 16 | 10 | 14 | 7 | 5 | 0 | 150 | 1 | 2025-03-04 17:00:40 | 0 | DSP_BFW_TO_EG3_raw
262 | 2490 | 16 | 50 | 14 | 7 | 6 | 0 | 300 | 1 | 2025-03-05 09:32:39 | 30764513 | ETH_HPS_Demand
264 | 2490 | 16 | 50 | 14 | 7 | 6 | 0 | 300 | 1 | 2025-03-05 09:56:49 | 30764513 | ETH_HPS_Demand
266 | 2490 | 16 | 50 | 14 | 7 | 6 | 0 | 300 | 1 | 2025-03-05 11:55:42 | 30764513 | ETH_HPS_Demand
268 | 57 | 16 | 10038.24 | 14 | 7 | 3 | 8400 | 11950 | 1 | 2025-03-05 14:39:39 | 0 | LHV_Raw
269 | 409 | 16 | 1000 | 14 | 7 | 5 | 0 | 6000 | 1 | 2025-03-05 18:06:52 | 0 | NG_Fuel_to_EG3
270 | 410 | 16 | 1000 | 14 | 7 | 5 | 0 | 5000 | 0 | 2025-03-05 18:06:52 | 0 | TAILGAS_From_EG3_to_UO
271 | 2486 | 18 | 2.15 | 14 | 7 | 1 | 0 | 3 | 1 | 2025-03-06 16:07:23 | 0 | Fuel_Cost_in_MMBTU
272 | 426 | 18 | 150 | 14 | 7 | 1 | 0 | 150 | 0 | 2025-03-09 14:14:24 | 30770770 | Buffer_Steam_in_Boilers
273 | 426 | 18 | 150 | 14 | 7 | 1 | 0 | 150 | 0 | 2025-03-09 14:14:25 | 30770770 | Buffer_Steam_in_Boilers
276 | 2490 | 16 | 50 | 14 | 7 | 6 | 0 | 300 | 1 | 2025-03-12 15:21:15 | 30768424 | ETH_HPS_Demand
278 | 2490 | 16 | 50 | 14 | 7 | 6 | 0 | 300 | 1 | 2025-03-12 15:21:31 | 30768424 | ETH_HPS_Demand
280 | 2490 | 16 | 50 | 14 | 7 | 6 | 0 | 300 | 1 | 2025-03-12 15:21:54 | 30768424 | ETH_HPS_Demand
282 | 2490 | 16 | 50 | 14 | 7 | 6 | 0 | 300 | 1 | 2025-03-12 15:22:07 | 30768424 | ETH_HPS_Demand
284 | 18 | 16 | 50 | 14 | 7 | 5 | 0 | 300 | 0 | 2025-03-13 08:47:02 | 30770770 | ETH_LPS_Demand
286 | 2845 | 16 | 50 | 14 | 7 | 5 | 0 | 300 | 1 | 2025-03-13 11:00:03 | 0 | ETH_LPS_Demand_raw
287 | 1 | 16 | 4 | 12 | 7 | 1 | 35 | 55 | 0 | 2025-03-13 13:59:07 | 30774132 | testiasng_tag
288 | 2892 | 16 | 25 | 14 | 7 | 6 | 0 | 70 | 1 | 2025-03-17 11:20:02 | 0 | CWS_Supply_Temperature
289 | 2893 | 16 | 35 | 14 | 7 | 6 | 0 | 70 | 1 | 2025-03-17 11:20:02 | 0 | CWS_Return_Temperature
290 | 2894 | 16 | 10 | 14 | 7 | 6 | 0 | 100 | 1 | 2025-03-17 11:20:02 | 0 | Sea_Water_Conductivity
291 | 2895 | 16 | 0 | 14 | 7 | 6 | 0 | 20000 | 1 | 2025-03-17 11:20:02 | 0 | Seawater_Blowdown_CT_7801
292 | 2896 | 16 | 0 | 14 | 7 | 6 | 0 | 20000 | 1 | 2025-03-17 11:20:02 | 0 | Cold_Seawater_Blowdown_CT_7801
293 | 2897 | 16 | 0 | 14 | 7 | 6 | 0 | 20000 | 0 | 2025-03-17 11:20:02 | 0 | Cold_Seawater_Blowdown_CT_2
294 | 2898 | 16 | 0 | 14 | 7 | 6 | 0 | 20000 | 1 | 2025-03-17 11:20:02 | 0 | Hot_Seawater_Blowdown_CT_7802
295 | 2899 | 16 | 0 | 14 | 7 | 6 | 0 | 20000 | 1 | 2025-03-17 11:20:02 | 0 | New_Cold_Seawater_Blowdown_CT_7802
296 | 2900 | 16 | 0 | 14 | 7 | 6 | 0 | 100000 | 1 | 2025-03-17 11:20:02 | 0 | Seawater_Return_to_CT_1
297 | 2906 | 16 | 0 | 14 | 7 | 6 | 0 | 20000 | 1 | 2025-03-17 14:07:13 | 0 | Cool_Seawater_Blowdown_CT_7802
298 | 2918 | 16 | 0 | 14 | 7 | 4 | 0 | 100 | 1 | 2025-03-18 07:46:54 | 0 | Percentage_Blowdown_CT_7801
299 | 2919 | 16 | 0 | 14 | 7 | 4 | 0 | 100 | 1 | 2025-03-18 07:46:54 | 0 | Percentage_Blowdown_CT_7802
300 | 170 | 16 | 0 | 14 | 7 | 3 | 0 | 150 | 1 | 2025-03-31 12:30:03 | 0 | DSP_BFW_TO_CAUSTIC_DILUTION_raw
301 | 2745 | 16 | 0 | 14 | 7 | 5 | 0 | 100 | 1 | 2025-03-31 18:06:23 | 0 | EOEG_1_HPS_Demand_raw
302 | 2746 | 16 | 0 | 14 | 7 | 5 | 0 | 100 | 1 | 2025-03-31 18:06:23 | 0 | EOEG_2_HPS_Demand_raw
303 | 2747 | 16 | 0 | 14 | 7 | 5 | 0 | 100 | 1 | 2025-03-31 18:06:23 | 0 | EOEG_3_HPS_Demand_raw
304 | 2748 | 16 | 50 | 14 | 7 | 5 | 0 | 150 | 1 | 2025-03-31 18:06:23 | 0 | EOEG_1_MPS_Demand_raw
305 | 2749 | 16 | 50 | 14 | 7 | 5 | 0 | 150 | 1 | 2025-03-31 18:06:23 | 0 | EOEG_2_MPS_Demand_raw
306 | 2750 | 16 | 50 | 14 | 7 | 5 | 0 | 150 | 1 | 2025-03-31 18:06:23 | 0 | EOEG_3_MPS_Demand_raw
307 | 2751 | 16 | 60 | 14 | 7 | 5 | 0 | 150 | 1 | 2025-03-31 18:06:23 | 0 | EOEG_1_LPS_Demand_raw
308 | 2752 | 16 | 60 | 14 | 7 | 5 | 0 | 150 | 1 | 2025-03-31 18:06:23 | 0 | EOEG_2_LPS_Demand_raw
309 | 2753 | 16 | 60 | 14 | 7 | 5 | 0 | 150 | 1 | 2025-03-31 18:06:23 | 0 | EOEG_3_LPS_Demand_raw
310 | 2762 | 16 | 160 | 14 | 7 | 5 | 0 | 300 | 1 | 2025-03-31 18:06:23 | 0 | BFW_to_EOEG_1_raw
311 | 2763 | 16 | 150 | 14 | 7 | 5 | 0 | 300 | 1 | 2025-03-31 18:06:23 | 0 | BFW_to_EOEG_2_raw
312 | 2846 | 16 | 22 | 14 | 7 | 3 | 0 | 150 | 1 | 2025-03-31 18:06:23 | 0 | DSP_BFW_TO_ETH_raw
313 | 2768 | 16 | 9 | 14 | 7 | 3 | 0 | 150 | 1 | 2025-03-31 18:06:23 | 0 | DSP_BFW_TO_EG1_raw
314 | 2769 | 16 | 15 | 14 | 7 | 3 | 0 | 150 | 1 | 2025-03-31 18:06:23 | 0 | DSP_BFW_TO_EG2_raw
315 | 2756 | 16 | 100 | 14 | 7 | 5 | 0 | 400 | 1 | 2025-03-31 18:06:23 | 0 | EG3_CLEAN_COND_TO_U_O_raw
316 | 2757 | 16 | 10 | 14 | 7 | 5 | 0 | 50 | 1 | 2025-03-31 18:06:23 | 0 | EG3_suspect_COND_TO_U_O_raw
317 | 2833 | 16 | 3370 | 14 | 7 | 3 | 0 | 5000 | 1 | 2025-04-02 07:12:21 | 0 | FUEL_GAS_From_UO_to_LAO_A
318 | 2834 | 16 | 0 | 14 | 7 | 3 | -10 | 5000 | 1 | 2025-04-02 07:12:21 | 0 | FUEL_GAS_From_UO_to_LAO_B
323 | 1114 | 18 | 45 | 14 | 7 | 1 | 0 | 150 | 1 | 2025-04-11 17:45:19 | 0 | Power_to_Utility
324 | 1115 | 18 | 3.5 | 14 | 7 | 1 | 0 | 150 | 1 | 2025-04-11 17:45:19 | 0 | Power_to_ETH
325 | 1116 | 18 | 11.5 | 14 | 7 | 1 | 0 | 150 | 1 | 2025-04-11 17:45:19 | 0 | Power_to_EG_1
326 | 1117 | 18 | 13 | 14 | 7 | 1 | 0 | 150 | 1 | 2025-04-11 17:45:19 | 0 | Power_to_EG_2
327 | 1118 | 18 | 24 | 14 | 7 | 1 | 0 | 150 | 1 | 2025-04-11 17:45:19 | 0 | Power_to_EG_3
328 | 1119 | 18 | 6 | 14 | 7 | 1 | 0 | 150 | 1 | 2025-04-11 17:45:19 | 0 | Power_to_LAO
329 | 1120 | 18 | 7 | 14 | 7 | 1 | 0 | 150 | 1 | 2025-04-11 17:45:19 | 0 | Power_to_CO2
330 | 3281 | 18 | 10 | 14 | 7 | 1 | 0 | 150 | 1 | 2025-04-17 12:29:52 | 0 | Air_vent_upper_bound
331 | 426 | 18 | 150 | 14 | 7 | 1 | 0 | 150 | 0 | 2025-04-22 08:40:58 | 30776683 | Buffer_Steam_in_Boilers
333 | 426 | 18 | 150 | 14 | 7 | 1 | 0 | 150 | 0 | 2025-04-22 08:41:04 | 30776683 | Buffer_Steam_in_Boilers
335 | 426 | 18 | 150 | 14 | 7 | 1 | 0 | 150 | 0 | 2025-04-22 08:41:36 | 30776683 | Buffer_Steam_in_Boilers
337 | 426 | 18 | 150 | 14 | 7 | 1 | 0 | 150 | 0 | 2025-04-23 11:59:52 | 30761725 | Buffer_Steam_in_Boilers
339 | 426 | 18 | 150 | 14 | 7 | 1 | 0 | 150 | 0 | 2025-04-23 12:00:08 | 30761725 | Buffer_Steam_in_Boilers
341 | 426 | 18 | 150 | 14 | 7 | 1 | 0 | 150 | 0 | 2025-04-23 12:03:24 | 30761725 | Buffer_Steam_in_Boilers
343 | 426 | 18 | 150 | 14 | 7 | 1 | 0 | 150 | 0 | 2025-04-23 12:19:54 | 30761725 | Buffer_Steam_in_Boilers
345 | 426 | 18 | 150 | 14 | 7 | 1 | 0 | 150 | 0 | 2025-04-23 12:26:46 | 30786305 | Buffer_Steam_in_Boilers
346 | 1 | 16 | 4 | 12 | 7 | 1 | 35 | 55 | 0 | 2025-04-23 12:28:20 | 2 | testiasng_tag
347 | 1 | 16 | 4 | 12 | 7 | 1 | 35 | 55 | 0 | 2025-04-23 13:13:19 | 2 | testiasng_tag
348 | 1 | 16 | 4 | 12 | 7 | 1 | 35 | 55 | 0 | 2025-04-23 13:27:00 | 2 | testiasng_tag
349 | 1 | 16 | 4 | 12 | 7 | 1 | 35 | 55 | 0 | 2025-04-23 13:27:10 | 2 | testiasng_tag
353 | 1 | 16 | 4 | 12 | 7 | 1 | 35 | 55 | 0 | 2025-04-23 13:42:07 | 2 | testiasng_tag
355 | 1 | 16 | 4 | 12 | 7 | 1 | 35 | 55 | 0 | 2025-04-23 13:47:29 | 2 | testiasng_tag
357 | 1 | 16 | 4 | 12 | 7 | 1 | 35 | 55 | 0 | 2025-04-23 13:58:47 | 2 | testiasng_tag
358 | 1 | 16 | 4 | 12 | 7 | 1 | 35 | 55 | 0 | 2025-04-23 14:00:16 | 2 | testiasng_tag
359 | 1 | 16 | 4 | 12 | 7 | 1 | 35 | 55 | 0 | 2025-04-23 14:16:52 | 2 | testiasng_tag
361 | 1 | 16 | 4 | 12 | 7 | 1 | 35 | 55 | 0 | 2025-04-23 14:22:12 | 2 | testiasng_tag
362 | 1 | 16 | 4 | 12 | 7 | 1 | 35 | 55 | 0 | 2025-04-23 14:59:00 | 2 | testiasng_tag
364 | 1 | 16 | 4 | 12 | 7 | 1 | 35 | 55 | 0 | 2025-04-23 15:06:41 | 2 | testiasng_tag
365 | 1 | 16 | 4 | 12 | 7 | 1 | 35 | 55 | 0 | 2025-04-23 15:07:04 | 2 | testiasng_tag
366 | 1 | 16 | 4 | 12 | 7 | 1 | 35 | 55 | 0 | 2025-04-23 15:08:43 | 2 | testiasng_tag
367 | 1 | 16 | 4 | 12 | 7 | 1 | 35 | 55 | 0 | 2025-04-23 15:10:23 | 2 | testiasng_tag
368 | 426 | 18 | 150 | 14 | 7 | 1 | 0 | 150 | 0 | 2025-04-23 15:14:47 | 30761725 | Buffer_Steam_in_Boilers
369 | 426 | 18 | 150 | 14 | 7 | 1 | 0 | 150 | 0 | 2025-04-23 15:16:15 | 30761725 | Buffer_Steam_in_Boilers
370 | 3332 | 18 | 0 | 14 | 7 | 1 | 0 | 150 | 1 | 2025-04-25 13:10:47 | 0 | SEU_Enable
371 | 4061 | 18 | 1 | 14 | 7 | 1 | -1 | 150 | 1 | 2025-05-07 10:06:37 | 0 | BFW_Pump_Motor
372 | 4062 | 18 | 1 | 14 | 7 | 1 | -1 | 150 | 1 | 2025-05-07 10:06:37 | 0 | BFW_Pump_Turbine
373 | 4063 | 18 | 1 | 14 | 7 | 1 | -1 | 150 | 0 | 2025-05-07 10:06:37 | 0 | CW_Pump_Motor
374 | 4064 | 18 | 1 | 14 | 7 | 1 | -1 | 150 | 0 | 2025-05-07 10:06:37 | 0 | CW_Pump_Turbine
375 | 4065 | 18 | 1 | 14 | 7 | 1 | -1 | 150 | 1 | 2025-05-07 10:06:37 | 0 | VHP_BFW_Pump_Motor
376 | 4066 | 18 | 1 | 14 | 7 | 1 | -1 | 150 | 1 | 2025-05-07 10:06:37 | 0 | VHP_BFW_Pump_Turbine
377 | 4067 | 18 | 1 | 14 | 7 | 1 | -1 | 150 | 1 | 2025-05-07 10:06:37 | 0 | Air_Compressor_Motor
378 | 4068 | 18 | 0 | 14 | 7 | 1 | -1 | 150 | 1 | 2025-05-07 10:06:37 | 0 | Air_Compressor_Turbine
379 | 4069 | 18 | 1 | 14 | 7 | 1 | -1 | 150 | 1 | 2025-05-07 10:06:37 | 0 | DMW_Pump_Motor
380 | 4070 | 18 | 1 | 14 | 7 | 1 | -1 | 150 | 1 | 2025-05-07 10:06:37 | 0 | DMW_Pump_Turbine
381 | 4071 | 18 | 0 | 14 | 7 | 1 | -1 | 150 | 1 | 2025-05-07 10:06:37 | 0 | Boiler_Boiler
382 | 136 | 16 | 0.001 | 14 | 7 | 3 | 0 | 7000 | 1 | 2025-05-18 22:44:03 | 30770770 | LAO_LP_Steam_Demand_raw
383 | 4887 | 16 | 18.1765 | 14 | 7 | 3 | 0 | 50 | 1 | 2025-05-19 19:48:45 | 0 | C2_power
384 | 4888 | 16 | 29.8118 | 14 | 7 | 3 | 0 | 100 | 1 | 2025-05-19 19:48:45 | 0 | C3_power
385 | 4841 | 16 | 0.1279 | 14 | 7 | 3 | 0 | 50 | 1 | 2025-05-19 19:48:45 | 0 | Specific_energy_consumption_in_C2R
386 | 4824 | 16 | 0.21 | 14 | 7 | 3 | 0 | 50 | 1 | 2025-05-19 19:48:45 | 0 | Specific_energy_consumption_in_C3R
387 | 5026 | 18 | 0 | 14 | 7 | 1 | -1 | 150 | 1 | 2025-06-06 07:39:09 | 0 | FD_Motor_Motor
388 | 3020 | 16 | 10038.24 | 14 | 7 | 3 | 8400 | 11950 | 1 | 2025-07-15 09:11:27 | 0 | LHV_Raw_2
389 | 3021 | 16 | 10038.24 | 14 | 7 | 3 | 8400 | 11950 | 1 | 2025-07-15 09:11:28 | 0 | LHV_Raw_3
390 | 3022 | 16 | 10038.24 | 14 | 7 | 3 | 8400 | 11950 | 1 | 2025-07-15 09:11:28 | 0 | LHV_Raw_4
391 | 3023 | 16 | 10038.24 | 14 | 7 | 3 | 8400 | 11950 | 1 | 2025-07-15 09:11:29 | 0 | LHV_Raw_5
392 | 426 | 18 | 150 | 14 | 7 | 1 | 0 | 150 | 0 | 2025-07-23 11:48:16 | 30776683 | Buffer_Steam_in_Boilers
401 | 11 | 16 | 50 | 12 | 7 | 5 | 37 | 50 | 0 | 2025-09-10 14:20:16 | 0 | ETH_HPS_Demand_old
402 | 11 | 16 | 50 | 12 | 7 | 5 | 37 | 50 | 0 | 2025-09-10 14:21:06 | 0 | ETH_HPS_Demand_old
403 | 11 | 16 | 50 | 14 | 7 | 5 | 35 | 55 | 0 | 2025-09-10 14:24:20 | 0 | ETH_HPS_Demand_old
404 | 11 | 16 | 50 | 12 | 7 | 5 | 37 | 50 | 0 | 2025-09-10 15:00:11 | 0 | ETH_HPS_Demand_old
405 | 11 | 16 | 50 | 12 | 7 | 5 | 37 | 50 | 0 | 2025-09-10 16:38:31 | 0 | ETH_HPS_Demand_old
406 | 426 | 18 | 149 | 14 | 7 | 1 | 0 | 150 | 0 | 2025-09-10 16:44:47 | 0 | Buffer_Steam_in_Boilers
407 | 426 | 18 | 149 | 14 | 7 | 1 | 0 | 150 | 0 | 2025-09-10 16:45:55 | 0 | Buffer_Steam_in_Boilers
408 | 426 | 18 | 148 | 14 | 11 | 1 | 0 | 150 | 0 | 2025-09-10 16:53:44 | 0 | Buffer_Steam_in_Boilers
409 | 426 | 18 | 148 | 14 | 11 | 1 | 0 | 150 | 0 | 2025-09-10 17:05:12 | 0 | Buffer_Steam_in_Boilers
410 | 426 | 18 | 148 | 14 | 11 | 1 | 0 | 150 | 0 | 2025-09-10 17:06:40 | 0 | Buffer_Steam_in_Boilers
411 | 426 | 18 | 100 | 14 | 7 | 1 | 0 | 150 | 0 | 2025-09-10 17:12:01 | 0 | Buffer_Steam_in_Boilers
412 | 426 | 18 | 100 | 14 | 7 | 1 | 0 | 150 | 0 | 2025-09-11 07:50:27 | 0 | Buffer_Steam_in_Boilers
413 | 426 | 18 | 100 | 12 | 7 | 1 | 0 | 150 | 0 | 2025-09-11 09:49:43 | 0 | Buffer_Steam_in_Boilers
414 | 426 | 18 | 100 | 14 | 7 | 1 | 0 | 150 | 0 | 2025-09-11 09:50:07 | 0 | Buffer_Steam_in_Boilers
415 | 426 | 18 | 100 | 14 | 7 | 1 | 0 | 150 | 1 | 2025-09-11 10:28:31 | 0 | Buffer_Steam_in_Boilers
416 | 11 | 16 | 40 | 14 | 7 | 6 | 37 | 50 | 0 | 2025-09-30 15:09:15 | 0 | ETH_HPS_Demand_old
417 | 11 | 16 | 40 | 14 | 7 | 6 | 0 | 50 | 0 | 2025-12-24 08:09:40 | 0 | ETH_HPS_Demand_old
418 | 11 | 16 | 40 | 14 | 7 | 6 | 0 | 150 | 1 | 2025-12-24 08:09:52 | 0 | ETH_HPS_Demand_old

## case_configuration_portal_info
ccp_info_id | parameter | logic | active | description | show_warning | show_alert | model_status
1 | tag_out_of_bound_switch | no_check | 1 | do not check min and max | 0 | 0 | on
2 | tag_out_of_bound_switch | skip | 1 | Model offline, As tag value is out of bounds | 0 | 1 | off
3 | tag_out_of_bound_switch | default_warning | 1 | Default value considered as tag value is out of bounds | 1 | 0 | on_default
4 | tag_out_of_bound_switch | default_no_warning | 1 | model Run with Defaults | 0 | 0 | on
5 | tag_out_of_bound_switch | bound_warning | 1 | Boundry value considered as tag value is out of bounds | 1 | 0 | on_default
6 | tag_out_of_bound_switch | bound_no_warning | 1 | bound at limits without warning | 0 | 0 | on
7 | tag_stuck_switch | no_check | 1 | no check | 0 | 0 | on
8 | tag_stuck_switch | skip | 1 | Model offline as tag value is stuck | 0 | 1 | off
9 | tag_stuck_switch | default_warning | 1 | Default value considered as tag value is stuck | 1 | 0 | on_default
10 | tag_stuck_switch | default_no_warning | 1 | consider default with no warning | 0 | 0 | on
11 | tag_stuck_switch | value_warning | 1 | Tag Value is stuck | 1 | 0 | on_default
12 | tag_nan_switch | no_check | 1 | no check | 0 | 0 | on
13 | tag_nan_switch | skip | 1 | Model offline as tag value is nan | 0 | 1 | off
14 | tag_nan_switch | default_warning | 1 | Default value considered as tag value is NAN | 1 | 0 | on_default
15 | tag_nan_switch | default_no_warning | 1 | consider default with no warning | 0 | 0 | on
16 | default_switch | no_check | 1 | no check | 0 | 0 | on
17 | default_switch | default_warning | 1 | Default Value Considered | 1 | 0 | on_default
18 | default_switch | default_no_warning | 1 | consider default with no warning | 0 | 0 | on
19 | parameter_nan_check | skip | 1 | skip model if parameter value is nan | 0 | 1 | off
20 | lower_bound_switch | lower_bound_value | 1 | Use value for lower bound | 0 | 0 | on
21 | lower_bound_switch | lower_bound_expression | 1 | use expression for lower bound | 0 | 0 | on
22 | upper_bound_switch | upper_bound_value | 1 | use value for upper bound | 0 | 0 | on
23 | upper_bound_switch | upper_bound_expression | 1 | use expression for upper bound | 0 | 0 | on
24 | initial_value_switch | actual_value | 1 | use actual value for initial value | 0 | 0 | on
25 | initial_value_switch | lower_bound | 1 | use lower bound value for initial value | 0 | 0 | on
26 | initial_value_switch | upper_bound | 1 | use upper bound value for initial value | 0 | 0 | on
27 | initial_value_switch | mean_of_bounds | 1 | use mean of lower and upper bounds | 0 | 0 | on
28 | tag_out_of_bound_switch | last_good_value_warning | 1 | Last good value considered | 1 | 0 | on_default
29 | tag_out_of_bound_switch | last_good_value_no_warning | 1 | Consider last good value with no warning | 0 | 0 | on
30 | tag_stuck_switch | last_good_value_warning | 1 | Last good value considered | 1 | 0 | on_default
31 | tag_stuck_switch | last_good_value_no_warning | 1 | Consider last good value with no warning | 0 | 0 | on
32 | tag_nan_switch | last_good_value_warning | 1 | Last good value considered | 1 | 0 | on_default
33 | tag_nan_switch | last_good_value_no_warning | 1 | Consider last good value with no warning | 0 | 0 | on
34 | default_switch | last_good_value_warning | 1 | Last good value considered | 1 | 0 | on_default
35 | default_switch | last_good_value_no_warning | 1 | Consider last good value with no warning | 0 | 0 | on
36 | initial_value_switch | last_good_value | 1 | use last good value for initial value | 0 | 0 | on
37 | initial_value_switch | last_optimum_value | 1 | use last optimum value for initial value | 0 | 0 | on
38 | optimizer_status | optimizer_solution_not_found | 1 | optimizer failed to converge due to maximum iteration reached | 0 | 1 | off_opt_nf
39 | optimizer_status | optimizer_file_not_found | 1 | optimizer failed to converge | 0 | 1 | off_opt_nf
40 | optimizer_status | optimizer_variable_not_available | 1 | variable is missing | 0 | 1 | off_opt_nf
41 | optimizer_status | unknown_error | 1 | unknown error | 0 | 1 | off_opt_nf
42 | optimizer_status | optimizer_converged_successfully | 1 | optimizer converged successfully | 0 | 0 | on

## switch_configuration
switch_configuration_id | parameter | logic | description | show_warning | show_alert | model_status | active
1 | parameter_nan_check | skip | skip model if parameter value is nan | 0 | 1 | off | 1
2 | lower_bound_switch | lower_bound_value | Use value for lower bound | 0 | 0 | on | 1
3 | lower_bound_switch | lower_bound_expression | use expression for lower bound | 0 | 0 | on | 1
4 | upper_bound_switch | upper_bound_value | use value for upper bound | 0 | 0 | on | 1
5 | upper_bound_switch | upper_bound_expression | use expression for upper bound | 0 | 0 | on | 1
6 | initial_value_switch | actual_value | use actual value for initial value | 0 | 0 | on | 1
7 | initial_value_switch | lower_bound | use lower bound value for initial value | 0 | 0 | on | 1
8 | initial_value_switch | upper_bound | use upper bound value for initial value | 0 | 0 | on | 1
9 | initial_value_switch | mean_of_bounds | use mean of lower and upper bounds | 0 | 0 | on | 1
10 | initial_value_switch | last_good_value | use last good value for initial value | 0 | 0 | on | 1
11 | initial_value_switch | last_optimum_value | use last optimum value for initial value | 0 | 0 | on | 1
12 | optimizer_status | optimizer_solution_not_found | optimizer failed to converge due to maximum iteration reached | 0 | 1 | off_opt_nf | 1
13 | optimizer_status | optimizer_file_not_found | optimizer failed to converge | 0 | 1 | off_opt_nf | 1
14 | optimizer_status | optimizer_variable_or_parameter_not_available | optimum not found due to variable or parameter is missing | 0 | 1 | on_param_nf | 1
15 | optimizer_status | unknown_error | unknown error | 0 | 1 | off_opt_nf | 1
16 | optimizer_status | optimizer_converged_successfully | optimizer converged successfully | 0 | 0 | on | 1
17 | optimizer_status | consider_actual_as_optimum | considered actual values as optimum due to infeasible region | 1 | 0 | on_opt_as_act | 1
18 | optimizer_status | syntax_error | optimum not foud due to syntax error in constraints or objective, considering actual and optimum | 0 | 1 | on_syntax_error | 1

## equipment_details
equipment_id | equipment_name | equipment_category_id | status_model_tag_id | active | status_tag_name
1 | BFW Motor F | 1 | 235 | 1 | BFW_F_Motor_Status
2 | BFW Turbine E | 2 | 234 | 1 | BFW_E_Turb_Status
3 | VHP BFW Turbine C | 6 | 237 | 1 | VHP_BFW_C_Turb_Status
4 | VHP BFW Motor A | 5 | 238 | 1 | VHP_BFW_A_Motor_Status
5 | CW Turbine G | 4 | 245 | 1 | CW_Turbine_G_Status
6 | CW Motor F | 3 | 244 | 1 | CW_Motor_F_Status
7 | Air Compressor Turbine D | 8 | 247 | 1 | Air_Compressor_Turbine_D_Status
8 | Air Compressor Motor B | 7 | 248 | 1 | Air_Compressor_Motor_B_Status
9 | DMW Turbine C | 10 | 252 | 1 | DMW_Turbine_C_Status
10 | DMW Motor B | 9 | 251 | 1 | DMW_Pump_Motor_B_Status
11 | Boiler 5 | 11 | 62 | 1 | BLR_5_Status
12 | BFW Motor A | 1 | 230 | 1 | BFW_A_Motor_Status
13 | BFW Turbine B | 2 | 231 | 1 | BFW_B_Turb_Status
14 | BFW Turbine C | 2 | 232 | 1 | BFW_C_Turb_Status
15 | BFW Motor D | 1 | 233 | 1 | BFW_D_Motor_Status
16 | VHP BFW Turbine B | 6 | 236 | 1 | VHP_BFW_B_Turb_Status
17 | CW Turbine A | 4 | 239 | 1 | CW_Turbine_A_Status
18 | CW Turbine B | 4 | 240 | 1 | CW_Turbine_B_Status
19 | CW Motor C | 3 | 241 | 1 | CW_Motor_C_Status
20 | CW Motor D | 3 | 242 | 1 | CW_Motor_D_Status
21 | CW Motor E | 3 | 243 | 1 | CW_Motor_E_Status
22 | Air Compressor Turbine A | 8 | 246 | 1 | Air_Compressor_Turbine_A_Status
23 | Air Compressor Motor C | 7 | 249 | 1 | Air_Compressor_Motor_C_Status
24 | DMW Turbine A | 10 | 250 | 1 | DMW_Turbine_A_Status
25 | Boiler 1 | 11 | 58 | 1 | BLR_1_Status
26 | Boiler 2 | 11 | 59 | 1 | BLR_2_Status
27 | Boiler 3 | 11 | 60 | 1 | BLR_3_Status
28 | Boiler 4 | 11 | 61 | 1 | BLR_4_Status
29 | BFW Motor A | 1 | 1484 | 1
30 | BFW Turbine B | 2 | 1485 | 1
31 | BFW Turbine C | 2 | 1486 | 1
32 | BFW Motor D | 1 | 1487 | 1
33 | BFW Turbine E | 2 | 1488 | 1
34 | BFW Motor F | 1 | 1489 | 1
35 | VHP BFW Turbine B | 6 | 1490 | 1
36 | VHP BFW Turbine C | 6 | 1491 | 1
37 | VHP BFW Motor A | 5 | 1492 | 1
38 | CW Turbine A | 4 | 1493 | 1
39 | CW Turbine B | 4 | 1494 | 1
40 | CW Motor C | 3 | 1495 | 1
41 | CW Motor D | 3 | 1496 | 1
42 | CW Motor E | 3 | 1497 | 1
43 | CW Motor F | 3 | 1498 | 1
44 | CW Turbine G | 4 | 1499 | 1
45 | Air Compressor Turbine A | 8 | 1500 | 1
46 | Air Compressor Turbine D | 8 | 1501 | 1
47 | Air Compressor Motor C | 7 | 1502 | 1
48 | Air Compressor Motor B | 7 | 1503 | 1
49 | DMW Turbine A | 10 | 1504 | 1
50 | DMW Motor B | 9 | 1505 | 1
51 | DMW Turbine C | 10 | 1506 | 1
52 | Boiler 1 | 11 | 1290 | 1
53 | Boiler 2 | 11 | 1291 | 1
54 | Boiler 3 | 11 | 1292 | 1
55 | Boiler 4 | 11 | 1293 | 1
56 | Boiler 5 | 11 | 1294 | 1
57 | FD Motor A | 12 | 253 | 1 | FDF_A_Motor_Status
58 | FD Motor B | 12 | 254 | 1 | FDF_B_Motor_Status

## equipment_availability
equipment_availability_id | equipment_id | availability | must_run | created_on | created_by
2 | 1 | 1 | 0 | 2025-02-20 14:29:42 | 30759546
3 | 2 | 1 | 0 | 2025-02-20 14:29:43 | 30759546
4 | 3 | 1 | 0 | 2025-02-20 14:29:43 | 30759546
5 | 4 | 0 | 0 | 2025-02-20 14:29:44 | 30759546
6 | 5 | 1 | 0 | 2025-02-20 14:29:44 | 30759546
7 | 6 | 1 | 0 | 2025-02-20 14:29:45 | 30759546
8 | 7 | 1 | 0 | 2025-02-20 14:29:45 | 30759546
9 | 8 | 1 | 1 | 2025-02-20 14:29:46 | 30759546
10 | 9 | 1 | 0 | 2025-02-20 14:29:46 | 30759546
11 | 10 | 1 | 0 | 2025-02-20 14:29:47 | 30759546
12 | 11 | 1 | 1 | 2025-02-20 14:29:47 | 30759546
13 | 12 | 1 | 1 | 2025-02-20 14:29:48 | 30759546
14 | 13 | 1 | 1 | 2025-02-20 14:29:48 | 30759546
15 | 14 | 1 | 1 | 2025-02-20 14:29:49 | 30759546
16 | 15 | 1 | 1 | 2025-02-20 14:29:49 | 30759546
17 | 16 | 1 | 1 | 2025-02-20 14:29:50 | 30759546
18 | 17 | 1 | 0 | 2025-02-20 14:29:50 | 30759546
19 | 18 | 1 | 0 | 2025-02-20 14:29:51 | 30759546
20 | 19 | 1 | 0 | 2025-02-20 14:29:51 | 30759546
21 | 20 | 1 | 0 | 2025-02-20 14:29:52 | 30759546
22 | 21 | 1 | 0 | 2025-02-20 14:29:52 | 30759546
23 | 22 | 1 | 1 | 2025-02-20 14:29:53 | 30759546
24 | 23 | 1 | 1 | 2025-02-20 14:29:53 | 30759546
25 | 24 | 1 | 0 | 2025-02-20 14:29:54 | 30759546
26 | 25 | 1 | 1 | 2025-02-20 14:29:54 | 30759546
27 | 26 | 1 | 1 | 2025-02-20 14:29:55 | 30759546
28 | 27 | 1 | 1 | 2025-02-20 14:29:55 | 30759546
29 | 28 | 1 | 1 | 2025-02-20 14:29:56 | 30759546
30 | 1 | 1 | 0 | 2025-02-20 17:52:14 | 1
31 | 2 | 1 | 1 | 2025-02-20 17:52:14 | 1
66 | 30 | 0 | 0 | 2025-02-21 13:27:54 | 1
67 | 31 | 1 | 0 | 2025-02-21 13:27:54 | 2
68 | 13 | 1 | 1 | 2025-02-21 13:27:54 | 1
69 | 14 | 1 | 1 | 2025-02-21 13:27:54 | 1
70 | 15 | 1 | 1 | 2025-02-21 13:27:54 | 1
71 | 16 | 1 | 1 | 2025-02-21 13:27:54 | 1
80 | 1 | 1 | 1 | 2025-02-21 13:32:25 | 1
81 | 1 | 1 | 1 | 2025-02-21 13:32:58 | 1
82 | 1 | 1 | 1 | 2025-02-21 13:33:20 | 1
83 | 1 | 1 | 1 | 2025-02-21 13:45:00 | 30768425
85 | 29 | 1 | 0 | 2025-02-21 13:49:40 | 2
86 | 30 | 1 | 0 | 2025-02-21 13:49:40 | 2
87 | 32 | 1 | 0 | 2025-02-21 13:49:40 | 2
88 | 33 | 0 | 0 | 2025-02-21 13:49:40 | 2
89 | 34 | 1 | 0 | 2025-02-21 13:49:40 | 2
90 | 35 | 1 | 0 | 2025-02-21 13:49:40 | 2
91 | 36 | 1 | 0 | 2025-02-21 13:49:40 | 2
92 | 37 | 1 | 0 | 2025-02-21 13:49:40 | 2
93 | 38 | 1 | 0 | 2025-02-21 13:49:40 | 2
94 | 39 | 1 | 0 | 2025-02-21 13:49:40 | 2
95 | 40 | 1 | 1 | 2025-02-21 13:49:40 | 2
96 | 41 | 1 | 0 | 2025-02-21 13:49:40 | 2
97 | 42 | 1 | 0 | 2025-02-21 13:49:40 | 2
98 | 43 | 1 | 0 | 2025-02-21 13:49:40 | 2
99 | 44 | 1 | 0 | 2025-02-21 13:49:40 | 2
100 | 45 | 1 | 0 | 2025-02-21 13:49:40 | 2
101 | 46 | 1 | 0 | 2025-02-21 13:49:40 | 2
102 | 47 | 1 | 0 | 2025-02-21 13:49:40 | 2
103 | 48 | 1 | 0 | 2025-02-21 13:49:40 | 2
104 | 49 | 1 | 0 | 2025-02-21 13:49:40 | 2
105 | 50 | 1 | 0 | 2025-02-21 13:49:40 | 2
106 | 51 | 1 | 0 | 2025-02-21 13:49:40 | 2
107 | 52 | 1 | 0 | 2025-02-21 13:49:40 | 2
108 | 53 | 1 | 0 | 2025-02-21 13:49:40 | 2
109 | 54 | 1 | 0 | 2025-02-21 13:49:40 | 2
110 | 55 | 1 | 0 | 2025-02-21 13:49:40 | 2
111 | 56 | 1 | 0 | 2025-02-21 13:49:40 | 2
112 | 29 | 0 | 1 | 2025-02-21 14:04:09 | 30757749
113 | 29 | 1 | 1 | 2025-02-21 14:05:22 | 30757749
114 | 29 | 1 | 0 | 2025-02-21 14:07:39 | 30757749
115 | 30 | 1 | 1 | 2025-02-21 14:07:39 | 30757749
118 | 1 | 0 | 0 | 2025-02-21 14:24:35 | 30768424
119 | 1 | 1 | 0 | 2025-02-21 14:29:10 | 30768424
134 | 1 | 0 | 0 | 2025-02-21 15:04:22 | 30768424
135 | 1 | 1 | 1 | 2025-02-21 15:04:40 | 30768425
136 | 29 | 0 | 0 | 2025-02-21 15:08:41 | 30757749
137 | 29 | 1 | 0 | 2025-02-21 15:09:01 | 30757749
138 | 30 | 0 | 0 | 2025-02-21 15:09:01 | 30757749
139 | 11 | 0 | 0 | 2025-02-21 15:09:50 | 30768424
140 | 25 | 0 | 0 | 2025-02-21 15:09:50 | 30768424
141 | 1 | 1 | 0 | 2025-02-21 17:04:46 | 30770770
142 | 2 | 1 | 0 | 2025-02-21 17:04:46 | 30770770
143 | 12 | 1 | 0 | 2025-02-21 17:04:46 | 30770770
144 | 13 | 1 | 0 | 2025-02-21 17:04:46 | 30770770
145 | 14 | 1 | 0 | 2025-02-21 17:04:46 | 30770770
146 | 15 | 1 | 0 | 2025-02-21 17:04:46 | 30770770
147 | 8 | 1 | 0 | 2025-02-21 17:05:14 | 30770770
148 | 22 | 1 | 0 | 2025-02-21 17:05:14 | 30770770
149 | 23 | 1 | 0 | 2025-02-21 17:05:14 | 30770770
150 | 11 | 1 | 0 | 2025-02-21 17:05:29 | 30770770
151 | 25 | 1 | 0 | 2025-02-21 17:05:29 | 30770770
152 | 26 | 1 | 0 | 2025-02-21 17:05:29 | 30770770
153 | 27 | 1 | 0 | 2025-02-21 17:05:29 | 30770770
154 | 28 | 1 | 0 | 2025-02-21 17:05:29 | 30770770
155 | 4 | 1 | 0 | 2025-02-21 17:07:28 | 30770770
156 | 16 | 1 | 0 | 2025-02-21 17:07:28 | 30770770
157 | 29 | 0 | 0 | 2025-02-24 08:31:18 | 30757749
158 | 30 | 1 | 0 | 2025-02-24 08:31:18 | 30757749
159 | 11 | 1 | 1 | 2025-02-24 11:16:14 | 30776683
160 | 25 | 1 | 1 | 2025-02-24 11:16:14 | 30776683
161 | 26 | 1 | 1 | 2025-02-24 11:16:14 | 30776683
162 | 27 | 1 | 1 | 2025-02-24 11:16:14 | 30776683
163 | 28 | 1 | 1 | 2025-02-24 11:16:14 | 30776683
164 | 12 | 1 | 1 | 2025-02-24 12:16:24 | 30764513
165 | 29 | 1 | 0 | 2025-02-24 12:17:54 | 30761332
166 | 12 | 1 | 0 | 2025-02-24 12:17:55 | 30764513
167 | 29 | 0 | 0 | 2025-02-24 12:18:03 | 30761332
168 | 28 | 0 | 0 | 2025-02-24 12:19:07 | 30764513
169 | 28 | 1 | 1 | 2025-02-24 12:20:46 | 30764513
170 | 29 | 1 | 0 | 2025-02-24 12:35:28 | 30761332
171 | 29 | 0 | 0 | 2025-02-24 12:38:43 | 30761332
172 | 29 | 1 | 0 | 2025-02-24 12:51:19 | 30761332
173 | 29 | 0 | 0 | 2025-02-24 12:52:35 | 30761332
174 | 29 | 1 | 0 | 2025-02-24 13:02:23 | 30757749
175 | 31 | 0 | 0 | 2025-02-24 13:02:23 | 30757749
176 | 31 | 1 | 0 | 2025-02-24 13:24:08 | 30761332
183 | 29 | 0 | 0 | 2025-02-24 13:25:33 | 30761332
184 | 30 | 0 | 0 | 2025-02-25 12:30:26 | 30774130
185 | 31 | 1 | 1 | 2025-02-25 12:37:30 | 30774130
186 | 30 | 1 | 0 | 2025-02-25 12:41:27 | 30774130
187 | 31 | 1 | 0 | 2025-02-25 12:41:27 | 30774130
188 | 30 | 0 | 0 | 2025-02-25 12:44:19 | 30774130
189 | 31 | 1 | 1 | 2025-02-25 12:44:19 | 30774130
190 | 31 | 1 | 0 | 2025-02-25 13:11:48 | 30774130
191 | 30 | 1 | 0 | 2025-02-25 13:18:27 | 30774130
192 | 31 | 1 | 1 | 2025-02-25 13:18:27 | 30774130
193 | 30 | 0 | 0 | 2025-02-25 13:22:05 | 30774130
194 | 31 | 1 | 0 | 2025-02-25 13:22:05 | 30774130
195 | 31 | 0 | 0 | 2025-02-25 13:37:29 | 30774130
196 | 34 | 0 | 0 | 2025-02-25 13:37:29 | 30774130
197 | 1 | 0 | 0 | 2025-02-25 14:02:30 | 30774130
198 | 2 | 1 | 1 | 2025-02-25 14:02:30 | 30774130
199 | 1 | 1 | 0 | 2025-02-25 14:03:09 | 30774130
200 | 2 | 1 | 0 | 2025-02-25 14:03:09 | 30774130
201 | 29 | 1 | 1 | 2025-02-25 14:05:46 | 30774130
202 | 31 | 1 | 1 | 2025-02-25 14:05:46 | 30774130
203 | 32 | 0 | 0 | 2025-02-25 14:05:46 | 30774130
204 | 29 | 0 | 0 | 2025-02-25 14:20:51 | 30774130
205 | 30 | 1 | 0 | 2025-02-25 14:20:51 | 30774130
206 | 29 | 1 | 0 | 2025-02-25 14:21:15 | 30774130
207 | 31 | 1 | 0 | 2025-02-25 14:21:15 | 30774130
208 | 29 | 1 | 1 | 2025-02-25 14:26:27 | 30774130
209 | 29 | 1 | 0 | 2025-02-25 14:27:32 | 30774130
210 | 29 | 1 | 1 | 2025-02-25 14:29:17 | 30774130
211 | 29 | 1 | 0 | 2025-02-25 14:30:33 | 30774130
212 | 30 | 1 | 1 | 2025-02-25 14:30:33 | 30774130
213 | 30 | 1 | 0 | 2025-02-25 14:42:12 | 30774130
214 | 29 | 1 | 1 | 2025-02-25 14:42:25 | 30774130
215 | 30 | 1 | 1 | 2025-02-25 14:42:25 | 30774130
216 | 31 | 0 | 0 | 2025-02-25 14:42:25 | 30774130
217 | 29 | 0 | 0 | 2025-02-25 14:43:04 | 30774130
218 | 30 | 0 | 0 | 2025-02-25 14:43:04 | 30774130
219 | 31 | 1 | 0 | 2025-02-25 14:43:04 | 30774130
220 | 30 | 1 | 0 | 2025-02-26 13:55:16 | 30757749
221 | 4 | 0 | 0 | 2025-02-26 16:00:46 | 30776683
222 | 1 | 0 | 0 | 2025-02-26 16:01:21 | 30776683
223 | 13 | 1 | 1 | 2025-02-26 16:01:21 | 30776683
224 | 14 | 1 | 1 | 2025-02-26 16:01:21 | 30776683
225 | 29 | 1 | 0 | 2025-02-28 09:26:36 | 30761332
232 | 29 | 0 | 0 | 2025-02-28 09:28:14 | 30761332
233 | 29 | 1 | 0 | 2025-02-28 13:42:37 | 30757749
234 | 1 | 1 | 0 | 2025-03-05 19:49:06 | 30770770
235 | 13 | 1 | 0 | 2025-03-05 19:49:06 | 30770770
236 | 14 | 1 | 0 | 2025-03-05 19:49:06 | 30770770
237 | 4 | 1 | 0 | 2025-03-05 19:49:15 | 30770770
238 | 11 | 1 | 0 | 2025-03-06 14:46:09 | 30776683
239 | 25 | 1 | 0 | 2025-03-06 14:46:09 | 30776683
240 | 26 | 1 | 0 | 2025-03-06 14:46:09 | 30776683
241 | 27 | 1 | 0 | 2025-03-06 14:46:09 | 30776683
242 | 28 | 0 | 0 | 2025-03-06 14:46:09 | 30776683
243 | 28 | 1 | 0 | 2025-03-06 15:43:49 | 30776683
244 | 4 | 0 | 0 | 2025-03-09 08:52:19 | 30776683
245 | 4 | 1 | 0 | 2025-03-09 14:03:48 | 30770770
246 | 4 | 0 | 0 | 2025-03-10 08:07:00 | 30770770
247 | 1 | 0 | 0 | 2025-03-10 08:07:24 | 30770770
248 | 13 | 1 | 1 | 2025-03-10 08:07:24 | 30770770
249 | 14 | 1 | 1 | 2025-03-10 08:07:24 | 30770770
250 | 2 | 0 | 0 | 2025-03-12 15:16:15 | 30768424
251 | 2 | 1 | 0 | 2025-03-13 07:23:45 | 30776683
252 | 1 | 1 | 0 | 2025-04-01 12:03:06 | 30770770
253 | 13 | 1 | 0 | 2025-04-01 12:03:06 | 30770770
254 | 14 | 1 | 0 | 2025-04-01 12:03:06 | 30770770
255 | 25 | 0 | 0 | 2025-05-01 11:03:37 | 30770770
256 | 26 | 0 | 0 | 2025-05-01 11:03:37 | 30770770
257 | 25 | 0 | 0 | 2025-05-01 11:03:38 | 30770770
258 | 26 | 0 | 0 | 2025-05-01 11:03:38 | 30770770
259 | 25 | 1 | 0 | 2025-05-01 11:13:05 | 30770770
260 | 26 | 1 | 0 | 2025-05-01 11:13:05 | 30770770
261 | 25 | 1 | 0 | 2025-05-01 11:13:06 | 30770770
262 | 26 | 1 | 0 | 2025-05-01 11:13:06 | 30770770
263 | 25 | 0 | 0 | 2025-05-04 21:15:43 | 30770770
264 | 25 | 1 | 0 | 2025-05-04 21:26:56 | 30770770
265 | 7 | 1 | 1 | 2025-05-20 14:00:15 | 30776683
266 | 7 | 1 | 0 | 2025-05-20 15:05:09 | 30776683
267 | 7 | 1 | 1 | 2025-05-21 11:38:07 | 30776683
268 | 7 | 1 | 0 | 2025-05-21 13:37:11 | 30770770
269 | 7 | 1 | 1 | 2025-05-26 12:37:06 | 30752532
270 | 22 | 0 | 0 | 2025-05-26 12:37:06 | 30752532
271 | 7 | 1 | 0 | 2025-06-04 08:57:53 | 30770770
272 | 12 | 1 | 1 | 2025-06-04 11:47:00 | 30790638
273 | 12 | 1 | 0 | 2025-06-04 11:48:45 | 30790638
274 | 57 | 1 | 1 | 2025-06-05 16:38:45 | 30780900
275 | 58 | 1 | 1 | 2025-06-05 16:38:45 | 30780900
276 | 57 | 0 | 0 | 2025-06-06 07:23:39 | 30770770
277 | 58 | 0 | 0 | 2025-06-06 07:23:39 | 30770770
278 | 8 | 1 | 1 | 2025-06-24 14:19:42 | 30752532
279 | 8 | 1 | 0 | 2025-06-25 10:01:51 | 30770770
280 | 23 | 1 | 1 | 2025-06-25 10:01:51 | 30770770
281 | 8 | 1 | 1 | 2025-06-25 10:39:36 | 30770770
282 | 23 | 1 | 0 | 2025-06-25 10:39:36 | 30770770
283 | 8 | 1 | 0 | 2025-06-25 13:45:35 | 30770770
284 | 23 | 1 | 1 | 2025-06-25 13:45:35 | 30770770
285 | 8 | 1 | 1 | 2025-06-25 14:08:45 | 30770770
286 | 23 | 1 | 0 | 2025-06-25 14:08:45 | 30770770
287 | 8 | 1 | 1 | 2025-06-25 14:08:46 | 30770770
288 | 23 | 1 | 0 | 2025-06-25 14:08:46 | 30770770
295 | 8 | 1 | 0 | 2025-07-25 17:36:45 | 30770770
296 | 22 | 1 | 0 | 2025-07-25 17:36:45 | 30770770
297 | 4 | 1 | 0 | 2025-07-25 17:38:18 | 30770770
298 | 4 | 1 | 0 | 2025-07-25 17:38:18 | 30770770
299 | 4 | 1 | 0 | 2025-07-25 17:38:20 | 30770770
300 | 4 | 1 | 0 | 2025-07-25 17:38:22 | 30770770
301 | 4 | 1 | 0 | 2025-07-25 17:38:25 | 30770770
302 | 4 | 1 | 0 | 2025-07-25 17:38:25 | 30770770
303 | 22 | 0 | 0 | 2025-07-28 12:08:28 | 30770770
304 | 22 | 0 | 0 | 2025-07-28 12:08:29 | 30770770
305 | 4 | 0 | 0 | 2025-07-28 12:09:01 | 30770770
306 | 22 | 1 | 0 | 2025-07-28 12:19:14 | 30770770
307 | 4 | 1 | 0 | 2025-07-28 12:19:20 | 30770770
308 | 22 | 0 | 0 | 2025-07-29 07:09:00 | 30770770
309 | 4 | 0 | 0 | 2025-07-29 07:09:06 | 30770770
310 | 4 | 1 | 0 | 2025-07-29 07:16:19 | 30770770
311 | 22 | 1 | 0 | 2025-07-29 07:16:25 | 30770770
312 | 8 | 1 | 1 | 2025-07-29 12:12:24 | 30770770
313 | 22 | 0 | 0 | 2025-07-29 12:12:24 | 30770770
314 | 4 | 0 | 0 | 2025-07-29 12:12:32 | 30770770
315 | 8 | 1 | 0 | 2025-07-29 12:17:43 | 30770770
316 | 22 | 1 | 0 | 2025-07-29 12:17:43 | 30770770
317 | 4 | 1 | 0 | 2025-07-29 12:17:48 | 30770770
318 | 7 | 1 | 1 | 2025-07-29 14:16:57 | 30770770
319 | 8 | 1 | 1 | 2025-07-29 14:16:57 | 30770770
320 | 22 | 0 | 0 | 2025-07-29 14:16:57 | 30770770
321 | 4 | 0 | 0 | 2025-07-29 14:17:04 | 30770770
322 | 7 | 1 | 0 | 2025-07-29 14:50:32 | 30770770
323 | 8 | 1 | 0 | 2025-07-29 14:50:32 | 30770770
324 | 22 | 1 | 0 | 2025-07-29 14:50:32 | 30770770
325 | 7 | 1 | 0 | 2025-07-29 14:50:32 | 30770770
326 | 8 | 1 | 0 | 2025-07-29 14:50:32 | 30770770
327 | 22 | 1 | 0 | 2025-07-29 14:50:32 | 30770770
328 | 4 | 1 | 0 | 2025-07-29 14:50:41 | 30770770
329 | 4 | 0 | 0 | 2025-07-29 17:21:06 | 30770770
330 | 7 | 1 | 1 | 2025-07-29 17:21:28 | 30770770
331 | 8 | 1 | 1 | 2025-07-29 17:21:28 | 30770770
332 | 22 | 0 | 0 | 2025-07-29 17:21:28 | 30770770
333 | 4 | 1 | 0 | 2025-07-29 17:36:12 | 30770770
334 | 4 | 1 | 0 | 2025-07-29 17:36:12 | 30770770
335 | 4 | 1 | 0 | 2025-07-29 17:36:18 | 30770770
336 | 4 | 1 | 0 | 2025-07-29 17:36:25 | 30770770
337 | 4 | 1 | 0 | 2025-07-29 17:36:26 | 30770770
338 | 7 | 1 | 0 | 2025-07-29 17:36:52 | 30770770
339 | 8 | 1 | 0 | 2025-07-29 17:36:52 | 30770770
340 | 22 | 1 | 0 | 2025-07-29 17:36:52 | 30770770
341 | 4 | 0 | 0 | 2025-07-31 10:50:20 | 30776683
342 | 7 | 1 | 1 | 2025-07-31 10:50:45 | 30776683
343 | 8 | 1 | 1 | 2025-07-31 10:50:45 | 30776683
344 | 22 | 0 | 0 | 2025-07-31 10:50:45 | 30776683
345 | 4 | 1 | 0 | 2025-07-31 11:21:39 | 30770770
346 | 7 | 1 | 0 | 2025-07-31 11:21:53 | 30770770
347 | 8 | 1 | 0 | 2025-07-31 11:21:53 | 30770770
348 | 22 | 1 | 0 | 2025-07-31 11:21:53 | 30770770
349 | 4 | 0 | 0 | 2025-07-31 14:02:32 | 30770770
350 | 22 | 0 | 0 | 2025-07-31 14:03:33 | 30770770
351 | 4 | 1 | 0 | 2025-07-31 17:47:12 | 30770770
352 | 22 | 1 | 0 | 2025-07-31 17:47:18 | 30770770
353 | 4 | 0 | 0 | 2025-08-01 07:25:17 | 30770770
354 | 22 | 0 | 0 | 2025-08-01 07:25:25 | 30770770
355 | 7 | 1 | 1 | 2025-08-04 11:11:18 | 30776683
356 | 8 | 1 | 1 | 2025-08-04 11:11:18 | 30776683
357 | 1 | 0 | 0 | 2025-08-04 13:57:47 | 30761725
358 | 1 | 1 | 0 | 2025-08-04 13:57:54 | 30761725
361 | 57 | 1 | 1 | 2025-08-22 16:21:13 | 30761725
362 | 58 | 1 | 1 | 2025-08-22 16:21:13 | 30761725
364 | 7 | 1 | 0 | 2025-08-23 09:10:15 | 30770770
365 | 8 | 1 | 0 | 2025-08-23 09:10:15 | 30770770
366 | 22 | 1 | 0 | 2025-08-23 09:10:15 | 30770770
367 | 57 | 0 | 0 | 2025-08-23 09:18:43 | 30770770
368 | 58 | 0 | 0 | 2025-08-23 09:18:43 | 30770770
369 | 4 | 1 | 0 | 2025-08-23 16:00:29 | 30770770
370 | 4 | 1 | 0 | 2025-08-23 16:00:29 | 30770770
371 | 4 | 0 | 0 | 2025-08-26 07:57:31 | 30770770
372 | 4 | 0 | 0 | 2025-08-26 07:57:32 | 30770770
373 | 22 | 0 | 0 | 2025-08-26 07:57:44 | 30770770
374 | 22 | 1 | 0 | 2025-08-26 10:05:59 | 30770770
375 | 22 | 1 | 0 | 2025-08-26 10:06:00 | 30770770
376 | 4 | 1 | 0 | 2025-08-26 10:06:12 | 30770770
377 | 8 | 1 | 1 | 2025-08-26 12:30:37 | 30776683
378 | 22 | 1 | 1 | 2025-08-26 12:30:37 | 30776683
379 | 7 | 1 | 1 | 2025-08-26 12:31:28 | 30776683
380 | 22 | 0 | 0 | 2025-08-26 12:31:28 | 30776683
381 | 7 | 1 | 0 | 2025-08-26 14:23:12 | 30770770
382 | 8 | 1 | 0 | 2025-08-26 14:23:12 | 30770770
383 | 22 | 1 | 0 | 2025-08-26 14:23:12 | 30770770
384 | 7 | 1 | 1 | 2025-08-28 08:09:35 | 30770770
385 | 22 | 0 | 0 | 2025-08-28 08:09:35 | 30770770
386 | 4 | 0 | 0 | 2025-08-28 08:09:43 | 30770770
387 | 8 | 1 | 1 | 2025-09-02 07:02:33 | 30776683
388 | 8 | 1 | 0 | 2025-09-04 11:08:02 | 30752532
389 | 1 | 0 | 0 | 2025-09-04 14:19:15 | 30757749
390 | 1 | 0 | 0 | 2025-09-04 14:19:15 | 30757749
391 | 1 | 1 | 0 | 2025-09-04 14:19:39 | 30757749
392 | 4 | 1 | 0 | 2025-09-30 14:36:53 | 30770770
393 | 4 | 0 | 0 | 2025-10-01 12:03:54 | 30770770
394 | 4 | 1 | 0 | 2025-10-01 12:25:22 | 30770770
395 | 4 | 1 | 0 | 2025-10-01 12:25:23 | 30770770
396 | 7 | 1 | 0 | 2025-11-10 17:05:51 | 30770770
397 | 22 | 1 | 1 | 2026-02-09 09:53:56 | 30770770
398 | 22 | 1 | 0 | 2026-02-09 12:58:32 | 30770770
399 | 22 | 1 | 1 | 2026-02-10 08:26:29 | 30770770
400 | 22 | 1 | 0 | 2026-02-11 08:44:37 | 30770770

## equipment_category
equipment_category_id | equipment_category | equipment_type | active
1 | BFW Pump | Motor | 1
2 | BFW Pump | Turbine | 1
3 | CW Pump | Motor | 1
4 | CW Pump | Turbine | 1
5 | VHP BFW Pump | Motor | 1
6 | VHP BFW Pump | Turbine | 1
7 | Air Compressor | Motor | 1
8 | Air Compressor | Turbine | 1
9 | DMW Pump | Motor | 1
10 | DMW Pump | Turbine | 1
11 | Boiler | Boiler | 1
12 | FD Motor | Motor | 1

## constraint_category
constraint_category_id | category | description | active
1 | Header Mass Balance | Header balances for HP, MP, LP, BFW etc.. | 1
2 | Drives selection | Total running drives of BFW, VHP_BFW, Air_Compressors, Cooling_Water etc.. | 1
3 | Process Energy Balance | Enthalpy balanceof the stream where phase is getting changed | 1
4 | Process Mass Balance | Mass balance of the stream where phase is getting changed | 1
5 | Variable limits | Variables in limits | 1

## pipeline_macros
pipeline_macro_id | model_id | category | value | active | mst_pipeline_macro_id
11 | 1 | EO | 5 | 1 | 6
13 | 1 | EO | 1 | 1 | 7
14 | 1 | EO_Iterative | 0.01 | 1 | 4
15 | 1 | EO | 0 | 1 | 8
16 | 1 | EO | 1h | 1 | 2
25 | 1 | EO | 1d | 1 | 10
26 | 1 | EO | 1h | 1 | 11
27 | 1 | EO | \\PI-DA.sabic.com | 1 | 12
28 | 1 | EO_Iterative | 0.01 | 1 | 4
29 | 1 | EO | 1 | 1 | 13
30 | 1 | EO | \\PI-DA.sabic.com | 1 | 14
31 | 1 | EO | 5h | 1 | 15
32 | 1 | EO | 1 | 1 | 16
33 | 1 | EO | 4h | 1 | 5
34 | 1 | EO | 1 | 1 | 17
35 | 1 | EO | \\PI-DA.sabic.com | 1 | 3
36 | 1 | EO | 1 | 1 | 18

## rm_blocks
rm_block_id | rm_block_name | active
1 | data_ingestion_get_pi_data | 1
2 | data_enrichment_pi_tag_imputation | 1
3 | data_enrichment_inferred_calculation | 1
4 | data_enrichment_inferred_imputation | 1
5 | data_validation_model_skip_check | 1
6 | data_transformation_domain_filter | 1
7 | data_transformation_missing_filter | 1
8 | data_transformation_moving_average_filter | 1
9 | optimizer_model_preprocessing | 1
10 | optimizer_model_main | 1
11 | optimizer_model_inferred_calculation | 1
12 | post_optimizer_inferred_calculation | 1
13 | post_optimizer_iterative_calculation | 1
14 | pre_optimizer_iterative_inferred | 1
15 | post_optimizer_iterative_inferred | 1
16 | data_ingestion_seu_seec_inferred_calc | 1
17 | data_enrichment_peeo_adjusted_inferred | 1
18 | whatif_inferred | 1
19 | data_ingestion_seu_seec_inferred_peeo_calc | 1

## uom
uom_id | uom_name | uom_description
1 | BARG | 1
2 | °C | 2
3 | MT/ HR | 3
4 | KG/ HR | 4
5 | % | 5
6 | GJ/ T | 6
7 | KCAL/ KG | 7
8 | COUNT | 8
9 | AMP | 9
10 | UM P-P | 10
11 | RPM | 11
12 | ON/ OFF | 12
13 | NM3/ HR | 14
14 | KW/ KVA | 15
15 | $/ GJ | 16
16 | $/ M3 | 17
17 | GJ/ HR | 18
18 | KW | 19
19 | MW | 20
20 | $/ HR | 21
21 | Number | 22
22 | $/ MT | 23
23 | GJ/ MT | 24
24 | $ | 25
25 | Volts | 26
26 | Uk | 27
27 | - | 28
28 | GJ/YEAR | GJ per Year
29 | $/ MMBTU | 29
30 | µS/ cm | microsiemens per centimeter
31 | M3/ HR | cubic meter per hour
32 | PPM | PPM
33 | KG/ S | kg/ Sec
34 | KJ/ KG | KJ/ KG
35 | KJ/ (KG-K) | KJ/ (KG-K)
36 | PPB | PPB
37 | GJ | GJ
38 | MT | Ton
39 | mole/ mole | mole/ mole
40 | mBar | mBar
41 | Mole% | Mole%
42 | MWH/ MT | MWH/ MT
43 | MMBtu/ HR | MMBtu/ HR
44 | KWH/ MT | KWH/ MT
45 | MWH | MWH
46 | GJ/Ton of EOE | 46
47 | GJ/Eth product | 47
48 | GJ/Ton of furnace feed | 48
49 | GJ/Ton of CO2 sale flow | 49
50 | RATIO | 50
51 | W/ C | W/ C

## sub_model
sub_model_id | target_model_tag_id | sub_model_name | sub_model_type | algorithm | order | response_output | sub_model_expression | active | target_tag_name
1 | 389 | ETH_Plant_Status | equation |  | 34 | 0 | if([Total_Ethylene_Load]>100,1,0) | 1 | ETH_Plant_Status
2 | 390 | EOEG1_Plant_Status | equation |  | 35 | 0 | if( [EG1_EOE]>30,1,0) | 1 | EOEG1_Plant_Status
3 | 391 | EOEG2_Plant_Status | equation |  | 36 | 0 | if( [EG2_EOE]>30,1,0) | 1 | EOEG2_Plant_Status
4 | 392 | EOEG3_Plant_Status | equation |  | 37 | 0 | if([EG3_EOE]>30,1,0) | 1 | EOEG3_Plant_Status
5 | 393 | LAO_Plant_Status | equation |  | 38 | 0 | if([LAO_Load]<5,0,1) | 1 | LAO_Plant_Status
6 | 394 | CO2_Plant_Status | equation |  | 39 | 0 | if([CO2_Load]<20,0,1) | 1 | CO2_Plant_Status
7 | 353 | Total_Air_Demand | equation |  | 106 | 1 | [LAO_Plant_Status]*0.99 + [CO2_Plant_Status]*0.99 + [ETH_Plant_Status]*2.02 + [EOEG1_Plant_Status]*0.92 + [EOEG2_Plant_Status]*0.72 + [EOEG3_Plant_Status]*0.63 +[Decoking_Furnace_Count]*14+([Air_Imbalance]+0.98)*[UO_Plant_Status] | 1 | Total_Air_Demand
8 | 226 | VHP_BFW_to_ETH | equation |  | 59 | 1 | max(0,if([ETH_Plant_Status]==0,0,([VHP_BFW_to_ETH] + ((25.9253761223336+1.00582423206369*([Total_Ethylene_Load]-0.3*[Decoking_Furnace_Count]*(if([Furnaces_running]==0,0,[act_Total_Ethylene_Load]/[Furnaces_running]))-0.3*[Furnaces_under_Steaming_mode]*(if([Furnaces_running]==0,0,[act_Total_Ethylene_Load]/[Furnaces_running]))))-(25.9253761223336+1.00582423206369*[act_Total_Ethylene_Load]))))+if([ETH_Plant_Status]==0&&([Decoking_Furnace_Count]>0¦¦[Furnaces_under_Steaming_mode]>0),0.7*(if([Furnaces_running]==0,0,[act_Total_Ethylene_Load]/[Furnaces_running]))*[Decoking_Furnace_Count]+0.7*(if([Furnaces_running]==0,0,[act_Total_Ethylene_Load]/[Furnaces_running]))*[Furnaces_under_Steaming_mode],0)) | 1 | VHP_BFW_to_ETH
9 | 1048 | Ethylene_HP_CGC | equation |  | 60 | 0 | if([ETH_Plant_Status]==0,0,(-387.164)+([CGC_Extraction_Opening]/[Total_Ethylene_Load])*-474.329+[Total_Ethylene_Load]*0.727956+([CGC_turbine_Inlet_steam_flow]/[Total_Ethylene_Load])*406.4679) | 1 | Ethylene_HP_CGC
10 | 1049 | Ethylene_HP_ERC | equation |  | 61 | 0 | if([ETH_Plant_Status]==0,0,(-128.6214)+[KT_1500_temp_out]*0.2813+([C2R_dis_2]/[Total_Ethylene_Load])*104.9685+([C2R_dis_1]/[Total_Ethylene_Load])*24.0194+[Total_Ethylene_Load]*0.2092) | 1 | Ethylene_HP_ERC
11 | 1050 | Ethylene_HP_PRC | equation |  | 62 | 0 | if([ETH_Plant_Status]==0,0,(-305.6596)+[C3R_Exhaust_temp]*3.1043+([C3R_Process_flow]/[Total_Ethylene_Load])*66.3903+[Total_Ethylene_Load]*0.3497+([LP_Steam_from_PRC_Extraction]/[Total_Ethylene_Load])*243.2344) | 1 | Ethylene_HP_PRC
12 | 2490 | ETH_HPS_Demand | equation |  | 63 | 1 | max(0,if([ETH_Plant_Status]==0,0,if([act_Total_Ethylene_Load]<100,(27.9+[Regeneration_Gas_Heater_Steam]+[Ethylene_HP_ERC]+[Ethylene_HP_PRC]-[Ethylene_HP_CGC]), ([ETH_HPS_Demand] +((27.9+[Regeneration_Gas_Heater_Steam]+[Ethylene_HP_ERC]+[Ethylene_HP_PRC]-[Ethylene_HP_CGC]) - (27.9+[Regeneration_Gas_Heater_Steam]+((-128.6214)+[KT_1500_temp_out]*0.2813+([C2R_dis_2]/[act_Total_Ethylene_Load])*104.9685+([C2R_dis_1]/[act_Total_Ethylene_Load])*24.0194+[act_Total_Ethylene_Load]*0.2092)+((-305.6596)+[C3R_Exhaust_temp]*3.1043+([C3R_Process_flow]/[act_Total_Ethylene_Load])*66.3903+[act_Total_Ethylene_Load]*0.3497+([LP_Steam_from_PRC_Extraction]/[act_Total_Ethylene_Load])*243.2344)-((-387.164)+([CGC_Extraction_Opening]/[act_Total_Ethylene_Load])*-474.329+[act_Total_Ethylene_Load]*0.727956+([CGC_turbine_Inlet_steam_flow]/[act_Total_Ethylene_Load])*406.4679))))))+ ([Decoking_Furnace_Count] - [Decoking_Furnace_Count_act]) * 40)+[Furnaces_under_Steaming_mode]*40 | 1 | ETH_HPS_Demand
13 | 1051 | Ethylene_LP_Steam_Saturator | equation |  | 64 | 0 | 40.8433599641985+0.218356424433951*[Total_Ethylene_Load] | 1 | Ethylene_LP_Steam_Saturator
14 | 1052 | Ethylene_LP_Steam_PRC | equation |  | 65 | 0 | -7.18649648930138+0.213158627013171*[Total_Ethylene_Load] | 1 | Ethylene_LP_Steam_PRC
15 | 18 | ETH_LPS_Demand | equation |  | 66 | 1 | max(0,if([ETH_Plant_Status]==0,0,([ETH_LPS_Demand] + (([Ethylene_LP_Steam_Saturator]-[Ethylene_LP_Steam_PRC]-3) - ((40.8433599641985+0.218356424433951*[act_Total_Ethylene_Load])-(-7.18649648930138+0.213158627013171*[act_Total_Ethylene_Load])-3))))) | 1 | ETH_LPS_Demand
16 | 15 | EOEG_1_MPS_Demand | equation |  | 77 | 1 | if([EOEG1_Plant_Status]==0,0,max([EOEG_1_MPS_Demand_raw],0)) | 1 | EOEG_1_MPS_Demand
17 | 19 | EOEG_1_LPS_Demand | equation |  | 78 | 1 | max(0, if([EOEG1_Plant_Status]==0, 0, if([act_EG1_EOE]<15, (765.12144+[EG1_condensate_drum]*(7.95178)+[EG1_Fresh_Ethylene]*(2.81646)+[EG1_Fresh_Oxygen]*(-3.39329)+[EG1_steam_drum_pr_3]*(0.99907)+[EG1_EOE]*(0.01966)+[EG1_EO_Reactor_Selectivity]*(-642.92083)+[EG1_RC_TEMP_1]*(-0.80537)), [EOEG_1_LPS_Demand] + ((765.12144+[EG1_condensate_drum]*(7.95178)+[EG1_Fresh_Ethylene]*(2.81646)+[EG1_Fresh_Oxygen]*(-3.39329)+[EG1_steam_drum_pr_3]*(0.99907)+[EG1_EOE]*(0.01966)+[EG1_EO_Reactor_Selectivity]*(-642.92083)+[EG1_RC_TEMP_1]*(-0.80537)) - (765.12144+[EG1_condensate_drum]*(7.95178)+[EG1_Fresh_Ethylene]*(2.81646)+[EG1_Fresh_Oxygen]*(-3.39329)+[EG1_steam_drum_pr_3]*(0.99907)+[act_EG1_EOE]*(0.01966)+[act_EG1_EO_Reactor_Selectivity]*(-642.92083)+[act_EG1_RC_TEMP_1]*(-0.80537)))))) | 1 | EOEG_1_LPS_Demand
18 | 16 | EOEG_2_MPS_Demand | equation |  | 88 | 1 | max(0,[EOEG2_Plant_Status] * [EOEG_2_MPS_Demand_raw]) | 1 | EOEG_2_MPS_Demand
19 | 20 | EOEG_2_LPS_Demand | equation |  | 89 | 1 | max(0,if([EOEG2_Plant_Status]==0,0,if([act_EG2_EOE]<30,(4445.67992+[EG2_condensate_drum]*(6.66227)+[EG2_Fresh_Ethylene]*(11.46213)+[EG2_Fresh_Oxygen]*(-11.28492)+[EG2_steam_drum_pr_1]*(50.99544)+[EG2_steam_drum_temp_2]*(-20.56798)+[EG2_EOE]*(-1.1548)+[EG2_EO_Reactor_Selectivity]*(-1137.80002)),[EOEG_2_LPS_Demand] + ((4445.67992+[EG2_condensate_drum]*(6.66227)+[EG2_Fresh_Ethylene]*(11.46213)+[EG2_Fresh_Oxygen]*(-11.28492)+[EG2_steam_drum_pr_1]*(50.99544)+[EG2_steam_drum_temp_2]*(-20.56798)+[EG2_EOE]*(-1.1548)+[EG2_EO_Reactor_Selectivity]*(-1137.80002)) - (4445.67992+[EG2_condensate_drum]*(6.66227)+[EG2_Fresh_Ethylene]*(11.46213)+[EG2_Fresh_Oxygen]*(-11.28492)+[EG2_steam_drum_pr_1]*(50.99544)+[EG2_steam_drum_temp_2]*(-20.56798)+[act_EG2_EOE]*(-1.1548)+[act_EG2_EO_Reactor_Selectivity]*(-1137.80002)))))) | 1 | EOEG_2_LPS_Demand
20 | 17 | EOEG_3_MPS_Demand | equation |  | 99 | 1 | max(0,[EOEG3_Plant_Status] * [EOEG_3_MPS_Demand_raw]) | 1 | EOEG_3_MPS_Demand
21 | 21 | EOEG_3_LPS_Demand | equation |  | 100 | 1 | max(0,if([EOEG3_Plant_Status]==0,0,if([act_EG3_EOE]<30,(-314.93989+[EG3_condensate_drum]*(6.58555)+[EG3_Fresh_Ethylene]*(-2.33637)+[EG3_Fresh_Oxygen]*(2.26878)+[EG3_steam_drum_temp_5]*(-6.76701)+[EOEG_3_MPS_Demand_raw]*(-0.15632)+[EG3_RC_TEMP_1]*(0.10634)+[EG3_EOE]*(-0.33321)+[EG3_EO_Reactor_Selectivity]*(455.91482)),[EOEG_3_LPS_Demand] + ((-314.93989+[EG3_condensate_drum]*(6.58555)+[EG3_Fresh_Ethylene]*(-2.33637)+[EG3_Fresh_Oxygen]*(2.26878)+[EG3_steam_drum_temp_5]*(-6.76701)+[EOEG_3_MPS_Demand_raw]*(-0.15632)+[EG3_RC_TEMP_1]*(0.10634)+[EG3_EOE]*(-0.33321)+[EG3_EO_Reactor_Selectivity]*(455.91482)) - (-314.93989+[EG3_condensate_drum]*(6.58555)+[EG3_Fresh_Ethylene]*(-2.33637)+[EG3_Fresh_Oxygen]*(2.26878)+[EG3_steam_drum_temp_5]*(-6.76701)+[act_EOEG_3_MPS_Demand]*(-0.15632)+[EG3_RC_TEMP_1]*(0.10634)+[act_EG3_EOE]*(-0.33321)+[act_EG3_EO_Reactor_Selectivity]*(455.91482)))))) | 1 | EOEG_3_LPS_Demand
22 | 1053 | Deaerator_LP_Steam | equation |  | 101 | 0 | 183.57136197022-0.168458944134503*([ETH_HPS_Demand]+[ETH_LPS_Demand]+[EOEG_1_MPS_Demand]+[EOEG_1_LPS_Demand]+[EOEG_2_MPS_Demand]+[EOEG_2_LPS_Demand]+[EOEG_3_MPS_Demand]+[EOEG_3_LPS_Demand]) | 1 | Deaerator_LP_Steam
23 | 229 | Total_BLR_HPS_Generation | equation |  | 103 | 0 | 1.2*([ETH_HPS_Demand]+[ETH_LPS_Demand]+[EOEG_1_MPS_Demand]+[EOEG_1_LPS_Demand]+[EOEG_2_MPS_Demand]+[EOEG_2_LPS_Demand]+[EOEG_3_MPS_Demand]+[EOEG_3_LPS_Demand]+[LAO_LP_Steam_Demand]+80*(if([Decoking_Furnace_Count]>0¦¦[Furnaces_under_Steaming_mode]>0¦¦[ETH_Plant_Status]==1 ¦¦ [EOEG1_Plant_Status]==1 ¦¦ [EOEG2_Plant_Status]==1 ¦¦ [EOEG3_Plant_Status]==1,1,0))+[VHP_BFW_to_ETH]*0) | 1 | Total_BLR_HPS_Generation
24 | 425 | BFW_to_Boilers | equation |  | 107 | 0 | [Total_BLR_HPS_Generation] | 1 | BFW_to_Boilers
25 | 22 | BFW_to_EOEG_1 | equation |  | 108 | 1 | if([EOEG1_Plant_Status]==0,0,if(([BFW_to_EOEG_1]==0 ¦¦ missing([BFW_to_EOEG_1])),160,max(0,([BFW_to_EOEG_1] + (((3.018*[EG1_EOE])-(1161.193*[EG1_EO_Reactor_Selectivity])+978.309) - ((3.018*[act_EG1_EOE])-(1161.193*[act_EG1_EO_Reactor_Selectivity])+978.309)))))) | 1 | BFW_to_EOEG_1
26 | 23 | BFW_to_EOEG_2 | equation |  | 109 | 1 | if([EOEG2_Plant_Status]==0,0,if(([BFW_to_EOEG_2]==0 ¦¦ missing([BFW_to_EOEG_2])),150,max(0,([BFW_to_EOEG_2] + (((2.993*[EG2_EOE])-(1181.051*[EG2_EO_Reactor_Selectivity])+991.744) - ((2.993*[act_EG2_EOE])-(1181.051*[act_EG2_EO_Reactor_Selectivity])+991.744)))))) | 1 | BFW_to_EOEG_2
27 | 177 | BFW_to_EOEG_3 | equation |  | 110 | 1 | if([EOEG3_Plant_Status]==0,0,if(([BFW_to_EOEG_3]==0 ¦¦ missing([BFW_to_EOEG_3])),180,max(0,([BFW_to_EOEG_3] + (((3.460*[EG3_EOE])-(894.002*[EG3_EO_Reactor_Selectivity])+743.259) - ((3.460*[act_EG3_EOE])-(894.002*[act_EG3_EO_Reactor_Selectivity])+743.259)))))) | 1 | BFW_to_EOEG_3
28 | 77 | VHP_BFW_FROM_U_O | equation |  | 111 | 0 | 0.92*[VHP_BFW_to_ETH] | 1 | VHP_BFW_FROM_U_O
29 | 199 | BFW_TO_LAO | equation |  | 112 | 1 | [LAO_Plant_Status]*6 | 1 | BFW_TO_LAO
30 | 1047 | Ethylene_VHP | equation |  | 113 | 0 | (25.9253761223336+1.00582423206369*[Total_Ethylene_Load])*[ETH_Plant_Status] | 1 | Ethylene_VHP
31 | 395 | UO_Plant_Status | equation |  | 105 | 0 | if([Boiler_opt_running]>0, 1,0) | 1 | UO_Plant_Status
32 | 403 | Total_Power_Consumption_without_Drives | equation |  | 114 | 0 | ([ETH_Plant_Status]*[Power_to_ETH]) + ([EOEG1_Plant_Status]*[Power_to_EG_1]) + ([EOEG2_Plant_Status]*[Power_to_EG_2])+([EOEG3_Plant_Status]*[Power_to_EG_3]) + ([LAO_Plant_Status]*[Power_to_LAO]) + ([CO2_Plant_Status]*[Power_to_CO2]) + ([UO_Plant_Status]*[Power_to_Utility]) | 1 | Total_Power_Consumption_without_Drives
33 | 12 | EOEG_1_HPS_Demand | equation |  | 115 | 1 | 0 | 1 | EOEG_1_HPS_Demand
34 | 13 | EOEG_2_HPS_Demand | equation |  | 116 | 1 | 0 | 1 | EOEG_2_HPS_Demand
35 | 14 | EOEG_3_HPS_Demand | equation |  | 117 | 1 | 0 | 1 | EOEG_3_HPS_Demand
36 | 2638 | LAO_LP_Steam_Demand | equation |  | 102 | 1 | if([LAO_Plant_Status]==1,1,0) | 1 | LAO_LP_Steam_Demand
39 | 69 | ETH_CLEAN_COND_TO_U_O | equation |  | 118 | 0 | [ETH_Plant_Status] * (335.476+(0.04928*[Total_Ethylene_Load])) | 1 | ETH_CLEAN_COND_TO_U_O
40 | 70 | EG1_CLEAN_COND_TO_U_O | equation |  | 119 | 0 | [EOEG1_Plant_Status] * (550.2115+(0.944844*[EG1_EOE])-(452.389*[EG1_EO_Reactor_Selectivity])) | 1 | EG1_CLEAN_COND_TO_U_O
41 | 71 | EG2_CLEAN_COND_TO_U_O | equation |  | 120 | 0 | [EOEG2_Plant_Status] * (770.972+(0.868338*[EG2_EOE])-(699.729*[EG2_EO_Reactor_Selectivity])) | 1 | EG2_CLEAN_COND_TO_U_O
42 | 72 | EG3_CLEAN_COND_TO_U_O | equation |  | 121 | 0 | [EOEG3_Plant_Status] * (-1826.29+(0.543519*[EG3_EOE])+(2171.294*[EG3_EO_Reactor_Selectivity])) | 1 | EG3_CLEAN_COND_TO_U_O
43 | 73 | ETH_suspect_COND_TO_U_O | equation |  | 122 | 0 | [ETH_Plant_Status] * (87.08915+(0.172888*[Total_Ethylene_Load])) | 1 | ETH_suspect_COND_TO_U_O
44 | 74 | EG1_suspect_COND_TO_U_O | equation |  | 123 | 0 | [EOEG1_Plant_Status] * (68.86277+(0.60862*[EG1_EOE])-(99.6028*[EG1_EO_Reactor_Selectivity])) | 1 | EG1_suspect_COND_TO_U_O
45 | 75 | EG2_suspect_COND_TO_U_O | equation |  | 124 | 0 | [EOEG2_Plant_Status] * (139.0046+(0.333098*[EG2_EOE])-(164.709*[EG2_EO_Reactor_Selectivity])) | 1 | EG2_suspect_COND_TO_U_O
46 | 76 | EG3_suspect_COND_TO_U_O | equation |  | 125 | 0 | [EOEG3_Plant_Status] * (-37.75+(0.119607*[EG3_EOE])+(47.4337*[EG3_EO_Reactor_Selectivity])) | 1 | EG3_suspect_COND_TO_U_O
47 | 1151 | Boiler_CBD | equation |  | 126 | 0 | (-0.0031*[Total_BLR_HPS_Generation]+ 2.7269) * [Total_BLR_HPS_Generation]/100 | 1 | Boiler_CBD
48 | 1042 | EG1_EO_Reactor_Selectivity | equation |  | 30 | 0 | [EG1_EO_Reactor_Selectivity_perc]/100 | 1 | EG1_EO_Reactor_Selectivity
49 | 1043 | EG2_EO_Reactor_Selectivity | equation |  | 31 | 0 | [EG2_EO_Reactor_Selectivity_perc]/100 | 1 | EG2_EO_Reactor_Selectivity
50 | 1044 | EG3_EO_Reactor_Selectivity | equation |  | 32 | 0 | [EG3_EO_Reactor_Selectivity_perc]/100 | 1 | EG3_EO_Reactor_Selectivity
51 | 1054 | Regeneration_Gas_Heater_Steam | equation |  | 33 | 0 | [Regeneration_Gas_Heater_Status]*12.7 | 1 | Regeneration_Gas_Heater_Steam
52 | 2748 | EOEG_1_MPS_Demand_raw | Data Model | RF | 76 | 0 | [EOEG_1_MPS_Demand] + ((-1000.249+[EG1_0xygen_contrl]*1.113+ ([EG1_TEG_production_flow]/[EG1_EOE])*0.525+([EG1_MEG_production_flow]/[EG1_EOE])*808.442 + ([EG1_HEG_production_flow]/[EG1_EOE])*0.734+([EG1_DEG_production_flow]/[EG1_EOE])*737.104+[EG1_Fresh_Oxygen]*-2.675+[EG1_Fresh_Ethylene]*0.418+[EG1_EOE]*0.675+[EG1_EO_Reactor_Selectivity]*-2.05) - (-1000.249+[EG1_0xygen_contrl]*1.113+ ([EG1_TEG_production_flow]/[act_EG1_EOE])*0.525+([EG1_MEG_production_flow]/[act_EG1_EOE])*808.442 + ([EG1_HEG_production_flow]/[act_EG1_EOE])*0.734+([EG1_DEG_production_flow]/[act_EG1_EOE])*737.104+[EG1_Fresh_Oxygen]*-2.675+[EG1_Fresh_Ethylene]*0.418+[act_EG1_EOE]*0.675+[act_EG1_EO_Reactor_Selectivity]*-2.05)) | 1 | EOEG_1_MPS_Demand_raw
53 | 2749 | EOEG_2_MPS_Demand_raw | Data Model | RF | 87 | 0 | if([EOEG2_Plant_Status]==0,0, ([EOEG_2_MPS_Demand] + (-86639.24+([EG2_TEG_production_flow]/[EG2_EOE])*75.797+([EG2_MEG_production_flow]/[EG2_EOE])*62006.288+([EG2_HEG_production_flow]/[EG2_EOE])*78.91+([EG2_DEG_production_flow]/[EG2_EOE])*72349.37+[EG2_Fresh_Oxygen]*-7.413+[EG2_Fresh_Ethylene]*4.494+[EG2_EOE]*1.423+[EG2_EO_Reactor_Selectivity]*-661.5) - (-86639.24+([EG2_TEG_production_flow]/[act_EG2_EOE])*75.797+([EG2_MEG_production_flow]/[act_EG2_EOE])*62006.288+([EG2_HEG_production_flow]/[act_EG2_EOE])*78.91+([EG2_DEG_production_flow]/[act_EG2_EOE])*72349.37+[EG2_Fresh_Oxygen]*-7.413+[EG2_Fresh_Ethylene]*4.494+[act_EG2_EOE]*1.423+[act_EG2_EO_Reactor_Selectivity]*-661.5)) ) | 1 | EOEG_2_MPS_Demand_raw
54 | 2750 | EOEG_3_MPS_Demand_raw | equation |  | 98 | 0 | if([EOEG3_Plant_Status]==0,0,if([act_EG3_EOE]<30,((-720.75057)+[EG3_0xygen_contrl]*(5.21776)+[EG3_RC_TEMP_1]*(-0.25644)+[EG3_EOE]*(-0.92723)+[EG3_EO_Reactor_Selectivity]*(940.13559)+([EG3_MEG_production_flow]/[EG3_DEG_production_flow])*(3.13188)),[EOEG_3_MPS_Demand] + ((-720.75057)+[EG3_0xygen_contrl]*(5.21776)+[EG3_RC_TEMP_1]*(-0.25644)+[EG3_EOE]*(-0.92723)+[EG3_EO_Reactor_Selectivity]*(940.13559)+([EG3_MEG_production_flow]/[EG3_DEG_production_flow])*(3.13188)) - ((-720.75057)+[EG3_0xygen_contrl]*(5.21776)+[EG3_RC_TEMP_1]*(-0.25644)+[act_EG3_EOE]*(-0.92723)+[act_EG3_EO_Reactor_Selectivity]*(940.13559)+([EG3_MEG_production_flow]/[EG3_DEG_production_flow])*(3.13188)))) | 1 | EOEG_3_MPS_Demand_raw
55 | 334 | Energy_Bill | equation |  | 127 | 0 | 15000 | 1 | Energy_Bill
66 | 58 | BLR_1_Status | equation |  | 133 | 0 | 1 | 1 | BLR_1_Status
67 | 59 | BLR_2_Status | equation |  | 134 | 0 | 1 | 1 | BLR_2_Status
68 | 60 | BLR_3_Status | equation |  | 135 | 0 | 1 | 1 | BLR_3_Status
69 | 61 | BLR_4_Status | equation |  | 136 | 0 | 1 | 1 | BLR_4_Status
70 | 62 | BLR_5_Status | equation |  | 137 | 0 | 1 | 1 | BLR_5_Status
71 | 166 | DSP_BFW_TO_ETH | equation |  | 138 | 0 | if([ETH_Plant_Status]==0,0,if(([DSP_BFW_TO_ETH]==0 ¦¦([act_ETH_HPS_Demand]+[act_ETH_LPS_Demand])==0 ¦¦ missing([DSP_BFW_TO_ETH])),22,[DSP_BFW_TO_ETH]*([ETH_HPS_Demand]+[ETH_LPS_Demand])/([act_ETH_HPS_Demand]+[act_ETH_LPS_Demand]))) | 1 | DSP_BFW_TO_ETH
72 | 167 | DSP_BFW_TO_EG1 | equation |  | 139 | 0 | if([EOEG1_Plant_Status]==0,0,if(([DSP_BFW_TO_EG1]==0 ¦¦ ([act_EOEG_1_MPS_Demand]+[act_EOEG_1_LPS_Demand])==0 ¦¦ missing([DSP_BFW_TO_EG1])),9, [DSP_BFW_TO_EG1]*([EOEG_1_MPS_Demand]+[EOEG_1_LPS_Demand])/([act_EOEG_1_MPS_Demand]+[act_EOEG_1_LPS_Demand]))) | 1 | DSP_BFW_TO_EG1
73 | 168 | DSP_BFW_TO_EG2 | equation |  | 140 | 0 | if([EOEG2_Plant_Status]==0,0,if(([DSP_BFW_TO_EG2]==0 ¦¦ ([act_EOEG_2_MPS_Demand]+[act_EOEG_2_LPS_Demand])==0 ¦¦ missing([DSP_BFW_TO_EG2])),10,[DSP_BFW_TO_EG2]*([EOEG_2_MPS_Demand]+[EOEG_2_LPS_Demand])/([act_EOEG_2_MPS_Demand]+[act_EOEG_2_LPS_Demand]))) | 1 | DSP_BFW_TO_EG2
74 | 78 | VHP_DESPHTR_BFW_FROM_U_O | equation |  | 141 | 0 | 0.08*[VHP_BFW_to_ETH] | 1 | VHP_DESPHTR_BFW_FROM_U_O
75 | 169 | DSP_BFW_TO_EG3 | equation |  | 142 | 0 | if([EOEG3_Plant_Status]==0,0,if(([DSP_BFW_TO_EG3]==0 ¦¦ ([act_EOEG_3_MPS_Demand]+[act_EOEG_3_LPS_Demand])==0 ¦¦ missing([DSP_BFW_TO_EG3])),10,[DSP_BFW_TO_EG3]*([EOEG_3_MPS_Demand]+[EOEG_3_LPS_Demand])/([act_EOEG_3_MPS_Demand]+[act_EOEG_3_LPS_Demand]))) | 1 | DSP_BFW_TO_EG3
76 | 352 | Total_BFW_Consumption | equation |  | 143 | 0 | [BFW_to_EOEG_1]+[BFW_to_EOEG_2]+[BFW_to_EOEG_3]+[BFW_TO_LAO]+[DSP_BFW_TO_ETH]+[DSP_BFW_TO_EG1]+[DSP_BFW_TO_EG2]+[DSP_BFW_TO_EG3]+[DSP_BFW_TO_CAUSTIC_DILUTION]*0+([Total_BLR_HPS_Generation]/.99)+([Deaerator_A_LPS_Vent]+[Deaerator_B_LPS_Vent])*0 | 1 | Total_BFW_Consumption
77 | 354 | Total_CW_Demand | equation |  | 155 | 1 | [CW_TO_UTILITIES]+[CW_TO_LAO]+[CW_TO_EG1]+[CW_TO_EG2]+[CW_TO_ETH]+[CW_TO_CO2] | 1 | Total_CW_Demand
78 | 225 | Return_Condensate | equation |  | 148 | 0 | if([ETH_Plant_Status]==0,0,([ETH_HPS_Demand]+[ETH_LPS_Demand]+[VHP_BFW_to_ETH])*[Condensate_Recovery_Ratio_ETH])+if([EOEG1_Plant_Status]==0,0,([EOEG_1_MPS_Demand]+[EOEG_1_LPS_Demand]+[BFW_to_EOEG_1]+[DSP_BFW_TO_EG1])*[Condensate_Recovery_Ratio_EG1])+if([EOEG2_Plant_Status]==0,0,([EOEG_2_MPS_Demand]+[EOEG_2_LPS_Demand]+[BFW_to_EOEG_2]+[DSP_BFW_TO_EG2])*[Condensate_Recovery_Ratio_EG2])+if([EOEG3_Plant_Status]==0,0,([EOEG_3_MPS_Demand]+[EOEG_3_LPS_Demand]+[BFW_to_EOEG_3]+[DSP_BFW_TO_EG3])*[Condensate_Recovery_Ratio_EG3]) | 1 | Return_Condensate
79 | 374 | FUEL_GAS_From_UO_to_ETH | equation |  | 220 | 1 | [ETH_Plant_Status]*if(([FUEL_GAS_From_UO_to_ETH] + (0.0676*([Modified_ETH_load_Fuel]-[act_Total_Ethylene_Load])))<0,0,([FUEL_GAS_From_UO_to_ETH] + (0.0676*([Modified_ETH_load_Fuel]-[act_Total_Ethylene_Load]))))+if([ETH_Plant_Status]==0&&([Decoking_Furnace_Count]>0¦¦[Furnaces_under_Steaming_mode]>0),4*[Decoking_Furnace_Count]+4*[Furnaces_under_Steaming_mode],0) | 1 | FUEL_GAS_From_UO_to_ETH
80 | 152 | CW_TO_UTILITIES | equation |  | 149 | 1 | if([UO_Plant_Status]==0,0,if([CW_TO_UTILITIES]==0 ¦¦ missing([CW_TO_UTILITIES]),1600,[CW_TO_UTILITIES])) | 1 | CW_TO_UTILITIES
81 | 154 | CW_TO_LAO | equation |  | 150 | 1 | if([LAO_Plant_Status]==0,0,if([CW_TO_LAO]==0 ¦¦ missing([CW_TO_LAO]),3500,[CW_TO_LAO])) | 1 | CW_TO_LAO
82 | 155 | CW_TO_EG1 | equation |  | 151 | 1 | if([EOEG1_Plant_Status]==0,0,if([CW_TO_EG1]==0 ¦¦ missing([CW_TO_EG1]),19000,[CW_TO_EG1])) | 1 | CW_TO_EG1
83 | 156 | CW_TO_EG2 | equation |  | 152 | 1 | if([EOEG2_Plant_Status]==0,0,if([CW_TO_EG2]==0 ¦¦ missing([CW_TO_EG2]),19000,[CW_TO_EG2])) | 1 | CW_TO_EG2
84 | 153 | CW_TO_ETH | equation |  | 153 | 1 | if([ETH_Plant_Status]==0,0,if([CW_TO_ETH]==0 ¦¦ missing([CW_TO_ETH]),34000,[CW_TO_ETH])) | 1 | CW_TO_ETH
85 | 2920 | CW_TO_CO2 | equation |  | 154 | 1 | if([CO2_Plant_Status]==0,0,if([CW_TO_CO2]==0 ¦¦ missing([CW_TO_CO2]),1800,[CW_TO_CO2])) | 1 | CW_TO_CO2
86 | 2917 | CW_Demand_Header_2 | equation |  | 156 | 1 | if([EOEG3_Plant_Status]==0,0,if([CW_Demand_Header_2]==0 ¦¦ missing([CW_Demand_Header_2]),19000,[CW_Demand_Header_2])) | 1 | CW_Demand_Header_2
88 | 411 | FUEL_GAS_From_UO_to_LAO | equation |  | 221 | 1 | if([LAO_Plant_Status] ==0,0,if([FUEL_GAS_From_UO_to_LAO]==0 ¦¦ missing([FUEL_GAS_From_UO_to_LAO]),3.2,[FUEL_GAS_From_UO_to_LAO])) | 1 | FUEL_GAS_From_UO_to_LAO
89 | 335 | Total_Fuel_Demand | equation |  | 157 | 1 | [Total_Fuel_Demand]*[UO_Plant_Status] | 1 | Total_Fuel_Demand
90 | 1235 | ETH_Plant_Status | equation |  | 5 | 0 | if([Total_Ethylene_Load]>100,1,0) | 1
91 | 1236 | EOEG1_Plant_Status | equation |  | 6 | 0 | if( [EG1_EOE]>30,1,0) | 1
92 | 1237 | EOEG2_Plant_Status | equation |  | 7 | 0 | if( [EG2_EOE]>30,1,0) | 1
104 | 3348 | Whatif_running | equation |  | 1 | 0 | 1 | 1 | Whatif_running
105 | 3333 | FUEL_GAS_From_UO_to_LAO_delta | equation |  | 158 | 0 | 0 | 1 | FUEL_GAS_From_UO_to_LAO_delta
106 | 3334 | FUEL_GAS_From_UO_to_ETH_delta | equation |  | 159 | 0 | 0 | 1 | FUEL_GAS_From_UO_to_ETH_delta
107 | 2929 | EOEG_1_MPS_Demand_delta | equation |  | 160 | 0 | 0 | 1 | EOEG_1_MPS_Demand_delta
108 | 2936 | EOEG_1_LPS_Demand_delta | equation |  | 161 | 0 | 0 | 1 | EOEG_1_LPS_Demand_delta
109 | 2941 | EOEG_2_MPS_Demand_delta | equation |  | 162 | 0 | 0 | 1 | EOEG_2_MPS_Demand_delta
110 | 2948 | EOEG_2_LPS_Demand_delta | equation |  | 163 | 0 | 0 | 1 | EOEG_2_LPS_Demand_delta
111 | 2953 | EOEG_3_MPS_Demand_delta | equation |  | 164 | 0 | 0 | 1 | EOEG_3_MPS_Demand_delta
112 | 2960 | EOEG_3_LPS_Demand_delta | equation |  | 165 | 0 | 0 | 1 | EOEG_3_LPS_Demand_delta
114 | 3332 | SEU_Enable | equation |  | 167 | 0 | 1 | 1 | SEU_Enable
116 | 418 | Total_Fuel_Consumption_without_Boilers | equation |  | 222 | 0 | [NG_Fuel_to_EG1]*[EOEG1_Plant_Status] + [NG_Fuel_to_EG2]*[EOEG2_Plant_Status] + [NG_Fuel_to_EG3]*[EOEG3_Plant_Status] + [FUEL_GAS_From_UO_to_ETH]*[ETH_Plant_Status] + [FUEL_GAS_From_UO_to_LAO]*[LAO_Plant_Status] + [FUEL_GAS_From_UO_to_Flare] + [FUEL_GAS_From_UO_to_Incinerator] - [TAILGAS_From_EG1_to_UO]*[EOEG1_Plant_Status] - [TAILGAS_From_EG2_to_UO]*[EOEG2_Plant_Status] - [TAILGAS_From_EG3_to_UO]*[EOEG3_Plant_Status] - [ETHANE_Fuel_From_ETH_to_UO]*[ETH_Plant_Status] | 1 | Total_Fuel_Consumption_without_Boilers
117 | 4061 | BFW_Pump_Motor | equation |  | 168 | 0 | 0 | 1 | BFW_Pump_Motor
118 | 4062 | BFW_Pump_Turbine | equation |  | 169 | 0 | 0 | 1 | BFW_Pump_Turbine
119 | 4063 | CW_Pump_Motor | equation |  | 170 | 0 | 0 | 1 | CW_Pump_Motor
120 | 4064 | CW_Pump_Turbine | equation |  | 171 | 0 | 0 | 1 | CW_Pump_Turbine
121 | 4065 | VHP_BFW_Pump_Motor | equation |  | 172 | 0 | 0 | 1 | VHP_BFW_Pump_Motor
122 | 4066 | VHP_BFW_Pump_Turbine | equation |  | 173 | 0 | 0 | 1 | VHP_BFW_Pump_Turbine
123 | 4067 | Air_Compressor_Motor | equation |  | 174 | 0 | 0 | 1 | Air_Compressor_Motor
124 | 4068 | Air_Compressor_Turbine | equation |  | 175 | 0 | 0 | 1 | Air_Compressor_Turbine
125 | 4069 | DMW_Pump_Motor | equation |  | 176 | 0 | 1 | 1 | DMW_Pump_Motor
126 | 4070 | DMW_Pump_Turbine | equation |  | 177 | 0 | 0 | 1 | DMW_Pump_Turbine
127 | 4071 | Boiler_Boiler | equation |  | 178 | 0 | 0 | 1 | Boiler_Boiler
128 | 4785 | max_spec_en_consumption | equation |  | 179 | 0 | max([Spec_En_Cons_BLR_1],[Spec_En_Cons_BLR_2],[Spec_En_Cons_BLR_3],[Spec_En_Cons_BLR_4],[Spec_En_Cons_BLR_5]) | 1 | max_spec_en_consumption
129 | 4786 | max_spec_en_consumption_blr | equation |  | 180 | 0 | if([max_spec_en_consumption]==[Spec_En_Cons_BLR_1],1,if([max_spec_en_consumption]==[Spec_En_Cons_BLR_2],2,if([max_spec_en_consumption]==[Spec_En_Cons_BLR_3],3,if([max_spec_en_consumption]==[Spec_En_Cons_BLR_4],4,5)))) | 1 | max_spec_en_consumption_blr
130 | 4787 | avg_load | equation |  | 183 | 0 | 0 | 1 | avg_load
131 | 4788 | Boiler_opt_running | equation |  | 104 | 0 | if(ceil(([Total_BLR_HPS_Generation]+[Buffer_Steam_in_Boilers])/140)>5, 5 ,ceil(([Total_BLR_HPS_Generation]+[Buffer_Steam_in_Boilers])/140)) | 1 | Boiler_opt_running
132 | 4807 | opt_flag | equation |  | 189 | 0 | if([Boiler_opt_running]<[Total_Boilers_Running],1,0) | 1 | opt_flag
133 | 4926 | ETH_LPS_Demand_delta | equation |  | 184 | 0 | 0 | 1 | ETH_LPS_Demand_delta
136 | 427 | BLR_1_Capacity | equation |  | 21 | 0 | 150 | 1 | BLR_1_Capacity
137 | 428 | BLR_2_Capacity | equation |  | 22 | 0 | 150 | 1 | BLR_2_Capacity
138 | 429 | BLR_3_Capacity | equation |  | 23 | 0 | 150 | 1 | BLR_3_Capacity
139 | 430 | BLR_4_Capacity | equation |  | 24 | 0 | 150 | 1 | BLR_4_Capacity
140 | 431 | BLR_5_Capacity | equation |  | 25 | 0 | 150 | 1 | BLR_5_Capacity
141 | 432 | Buffer_in_BFW_Flow_Margin | equation |  | 26 | 0 | 0 | 1 | Buffer_in_BFW_Flow_Margin
142 | 433 | Buffer_in_VHP_Flow_Margin | equation |  | 27 | 0 | 0 | 1 | Buffer_in_VHP_Flow_Margin
143 | 434 | Buffer_in_Air_Flow_Margin | equation |  | 28 | 0 | 0 | 1 | Buffer_in_Air_Flow_Margin
144 | 435 | Buffer_in_CW_Flow_Margin | equation |  | 29 | 0 | 0 | 1 | Buffer_in_CW_Flow_Margin
145 | 278 | CW_Drives_Running | equation |  | 185 | 0 | ceil([Total_CW_Demand]/14000) | 1 | CW_Drives_Running
146 | 357 | VHP_Flow_Demand | equation |  | 186 | 0 | [VHP_BFW_to_ETH] | 1 | VHP_Flow_Demand
147 | 5073 | min_load | equation |  | 187 | 0 | 110 | 1 | min_load
148 | 5074 | max_load | equation |  | 188 | 0 | 120 | 1 | max_load
149 | 276 | BFW_Drives_Running | equation |  | 190 | 0 | ceil(([Total_BLR_HPS_Generation]+[BFW_to_EOEG_1] +[BFW_to_EOEG_2]+[BFW_to_EOEG_3]+[BFW_TO_LAO])/300) | 1 | BFW_Drives_Running
150 | 5181 | max2_spec_en_consumption | equation |  | 181 | 0 | max([Spec_En_Cons_BLR_1]*(if([BLR_1_Status]==[max_spec_en_consumption_blr],0,1)),[Spec_En_Cons_BLR_2]*(if([BLR_2_Status]==[max_spec_en_consumption_blr],0,1)), [Spec_En_Cons_BLR_3]* (if([BLR_3_Status]==[max_spec_en_consumption_blr],0,1)) ,[Spec_En_Cons_BLR_4]*(if([BLR_4_Status]==[max_spec_en_consumption_blr],0,1)),[Spec_En_Cons_BLR_5]*(if([BLR_5_Status]==[max_spec_en_consumption_blr],0,1))) | 1 | max2_spec_en_consumption
151 | 5182 | max2_spec_en_consumption_blr | equation |  | 182 | 0 | if([max2_spec_en_consumption]==[Spec_En_Cons_BLR_1] && ([max_spec_en_consumption_blr]!=1) ,1,if([max2_spec_en_consumption]==[Spec_En_Cons_BLR_2] && ([max_spec_en_consumption_blr]!=2) ,2,if([max2_spec_en_consumption]==[Spec_En_Cons_BLR_3] && ([max_spec_en_consumption_blr]!=3),3,if([max2_spec_en_consumption]==[Spec_En_Cons_BLR_4] && ([max_spec_en_consumption_blr]!=4),4,5)))) | 1 | max2_spec_en_consumption_blr
158 | 200 | DSP_BFW_TO_CAUSTIC_DILUTION | equation |  | 191 | 0 | 0 | 1 | DSP_BFW_TO_CAUSTIC_DILUTION
159 | 1152 | Condensate_from_Traps | equation |  | 192 | 0 | 0 | 1 | Condensate_from_Traps
160 | 1153 | BFW_Imbalance_Enthalpy | equation |  | 193 | 0 | 0 | 1 | BFW_Imbalance_Enthalpy
161 | 5183 | act_MP_Steam_Consumption | equation |  | 40 | 0 | [MP_Steam_Consumption] | 1 | act_MP_Steam_Consumption
162 | 5184 | act_LP_Steam_Consumption | equation |  | 41 | 0 | [LP_Steam_Consumption] | 1 | act_LP_Steam_Consumption
163 | 5185 | act_Total_BFW_Consumption | equation |  | 42 | 0 | [Total_BFW_Consumption] | 1 | act_Total_BFW_Consumption
164 | 5186 | act_Total_Fuel_Consumption | equation |  | 43 | 0 | [Total_Fuel_Consumption] | 1 | act_Total_Fuel_Consumption
165 | 5187 | act_DMW_Makeup | equation |  | 44 | 0 | [DMW_Makeup] | 1 | act_DMW_Makeup
166 | 5188 | act_HP_Steam_Consumption | equation |  | 45 | 0 | [HP_Steam_Consumption] | 1 | act_HP_Steam_Consumption
167 | 5189 | act_MP_Steam_Imbalance | equation |  | 46 | 0 | [MP_Steam_Imbalance] | 1 | act_MP_Steam_Imbalance
168 | 5190 | act_LP_Steam_Imbalance | equation |  | 47 | 0 | [LP_Steam_Imbalance] | 1 | act_LP_Steam_Imbalance
169 | 5191 | act_BFW_Imbalance | equation |  | 48 | 0 | [BFW_Imbalance] | 1 | act_BFW_Imbalance
170 | 5192 | act_DMW_Imbalance | equation |  | 49 | 0 | [DMW_Imbalance] | 1 | act_DMW_Imbalance
171 | 5193 | act_HP_Steam_Imbalance | equation |  | 50 | 0 | [HP_Steam_Imbalance] | 1 | act_HP_Steam_Imbalance
172 | 3329 | Deaerator_LPS | equation |  | 194 | 0 | 0.055*[Total_BFW_Consumption] | 1 | Deaerator_LPS
173 | 1116 | Power_to_EG_1 | equation |  | 195 | 0 | 11.5*[EOEG1_Plant_Status] | 1 | Power_to_EG_1
174 | 1117 | Power_to_EG_2 | equation |  | 196 | 0 | 13*[EOEG2_Plant_Status] | 1 | Power_to_EG_2
175 | 1118 | Power_to_EG_3 | equation |  | 197 | 0 | 24*[EOEG3_Plant_Status] | 1 | Power_to_EG_3
176 | 1119 | Power_to_LAO | equation |  | 198 | 0 | 6*[LAO_Plant_Status] | 1 | Power_to_LAO
177 | 1120 | Power_to_CO2 | equation |  | 199 | 0 | 7*[CO2_Plant_Status] | 1 | Power_to_CO2
178 | 405 | NG_Fuel_to_EG1 | equation |  | 200 | 0 | if([EOEG1_Plant_Status]==0,0,[NG_Fuel_to_EG1_raw]/1000) | 1 | NG_Fuel_to_EG1
179 | 407 | NG_Fuel_to_EG2 | equation |  | 201 | 0 | if([EOEG2_Plant_Status]==0,0,if([NG_Fuel_to_EG2_raw]<5,[NG_Fuel_to_EG2_raw],[NG_Fuel_to_EG2_raw]/1000)) | 1 | NG_Fuel_to_EG2
180 | 409 | NG_Fuel_to_EG3 | equation |  | 202 | 0 | if([EOEG3_Plant_Status]==0,0,[NG_Fuel_to_EG3_raw]/1000) | 1 | NG_Fuel_to_EG3
181 | 4073 | Fuel_Consumption_Plants_fixed | equation |  | 203 | 0 | [NG_Fuel_to_EG1]+[NG_Fuel_to_EG2]+[NG_Fuel_to_EG3] | 1 | Fuel_Consumption_Plants_fixed
182 | 4076 | Fuel_Consumption_Plants_U_O | equation |  | 204 | 0 | if([UO_Plant_Status]==0,0,[FUEL_GAS_From_UO_to_Flare]+[FUEL_GAS_From_UO_to_Incinerator]) | 1 | Fuel_Consumption_Plants_U_O
183 | 406 | TAILGAS_From_EG1_to_UO | equation |  | 205 | 0 | [TAILGAS_From_EG1_to_UO]*[EOEG1_Plant_Status] | 1 | TAILGAS_From_EG1_to_UO
184 | 408 | TAILGAS_From_EG2_to_UO | equation |  | 206 | 0 | [TAILGAS_From_EG2_to_UO]*[EOEG2_Plant_Status] | 1 | TAILGAS_From_EG2_to_UO
185 | 410 | TAILGAS_From_EG3_to_UO | equation |  | 207 | 0 | [TAILGAS_From_EG3_to_UO]*[EOEG3_Plant_Status] | 1 | TAILGAS_From_EG3_to_UO
186 | 412 | ETHANE_Fuel_From_ETH_to_UO | equation |  | 208 | 0 | [ETHANE_Fuel_From_ETH_to_UO]*[ETH_Plant_Status] | 1 | ETHANE_Fuel_From_ETH_to_UO
187 | 4077 | Fuel_generated | equation |  | 209 | 0 | [TAILGAS_From_EG1_to_UO]+[TAILGAS_From_EG2_to_UO]+[TAILGAS_From_EG3_to_UO]+[ETHANE_Fuel_From_ETH_to_UO] | 1 | Fuel_generated
188 | 1114 | Power_to_Utility | equation |  | 210 | 0 | 45*[UO_Plant_Status] | 1 | Power_to_Utility
189 | 1115 | Power_to_ETH | equation |  | 211 | 0 | 3.5*[ETH_Plant_Status] | 1 | Power_to_ETH
190 | 396 | ETH_Power_Consumption | equation |  | 212 | 0 | [ETH_Plant_Status]*[Power_to_ETH] | 1 | ETH_Power_Consumption
191 | 397 | EOEG_1_Power_Consumption | equation |  | 213 | 0 | [EOEG1_Plant_Status]*[Power_to_EG_1] | 1 | EOEG_1_Power_Consumption
192 | 398 | EOEG_2_Power_Consumption | equation |  | 214 | 0 | [EOEG2_Plant_Status]*[Power_to_EG_2] | 1 | EOEG_2_Power_Consumption
193 | 399 | EOEG_3_Power_Consumption | equation |  | 215 | 0 | [EOEG3_Plant_Status]*[Power_to_EG_3] | 1 | EOEG_3_Power_Consumption
194 | 400 | LAO_Power_Consumption | equation |  | 216 | 0 | [LAO_Plant_Status]*[Power_to_LAO] | 1 | LAO_Power_Consumption
195 | 401 | CO2_Power_Consumption | equation |  | 217 | 0 | [CO2_Plant_Status]*[Power_to_CO2] | 1 | CO2_Power_Consumption
196 | 4079 | Power_Consumption_Plants | equation |  | 218 | 0 | [ETH_Power_Consumption]+[EOEG_1_Power_Consumption]+[EOEG_2_Power_Consumption]+[EOEG_3_Power_Consumption]+[LAO_Power_Consumption]+[CO2_Power_Consumption] | 1 | Power_Consumption_Plants
197 | 4080 | Power_Consumption_Plant_U_O | equation |  | 219 | 0 | [UO_Power_Consumption_without_Drives]*[UO_Plant_Status] | 1 | Power_Consumption_Plant_U_O
199 | 5196 | act_Total_CW_Demand_including_EG3 | equation |  | 223 | 0 | [Total_CW_Demand_including_EG3] | 1 | act_Total_CW_Demand_including_EG3
200 | 5197 | act_Sea_water_makeup_CW | equation |  | 224 | 0 | [Sea_water_makeup_CW] | 1 | act_Sea_water_makeup_CW
201 | 5208 | act_EOEG_1_MPS_Demand | equation |  | 5 | 0 | [EOEG_1_MPS_Demand] | 1 | act_EOEG_1_MPS_Demand
202 | 5209 | act_EOEG_1_LPS_Demand | equation |  | 6 | 0 | [EOEG_1_LPS_Demand] | 1 | act_EOEG_1_LPS_Demand
203 | 5210 | act_EOEG_2_MPS_Demand | equation |  | 7 | 0 | [EOEG_2_MPS_Demand] | 1 | act_EOEG_2_MPS_Demand
204 | 5211 | act_EOEG_2_LPS_Demand | equation |  | 8 | 0 | [EOEG_2_LPS_Demand] | 1 | act_EOEG_2_LPS_Demand
205 | 5212 | act_EOEG_3_MPS_Demand | equation |  | 9 | 0 | [EOEG_3_MPS_Demand] | 1 | act_EOEG_3_MPS_Demand
206 | 5213 | act_EOEG_3_LPS_Demand | equation |  | 10 | 0 | [EOEG_3_LPS_Demand] | 1 | act_EOEG_3_LPS_Demand
207 | 5214 | act_ETH_LPS_Demand | equation |  | 11 | 0 | [ETH_LPS_Demand] | 1 | act_ETH_LPS_Demand
208 | 5215 | act_ETH_HPS_Demand | equation |  | 12 | 0 | [ETH_HPS_Demand] | 1 | act_ETH_HPS_Demand
209 | 5216 | minimum_flow_BFW | equation |  | 225 | 0 | 10 | 1 | minimum_flow_BFW
211 | 3092 | EG1_RC_TEMP_1 | equation |  | 75 | 0 | if([EOEG1_Plant_Status]==0,0,678.5561 -477.399 *[EG1_EO_Reactor_Selectivity] + 0.522416 * [EG1_Fresh_Oxygen] - 22.3953 * ([EG1_BFW_to_Steam_drum_1]/[EG1_EOE]) - 11.4273 * ([EG1_BFW_to_Steam_drum_2]/[EG1_EOE])) | 1 | EG1_RC_TEMP_1
212 | 3095 | EG2_RC_TEMP_1 | equation |  | 86 | 0 | if([EOEG2_Plant_Status]==0,0, 770.4387-569.439 * [EG2_EO_Reactor_Selectivity] - 41.2232 * ([EG2_BFW_to_Steam_drum_1]/[EG2_EOE]) -10.8836 * ([EG2_BFW_to_Steam_drum_2]/[EG2_EOE]) + 0.559834 * [EG2_Fresh_Oxygen]) | 1 | EG2_RC_TEMP_1
213 | 5268 | act_EG1_RC_TEMP_1 | equation |  | 68 | 0 | if(missing([EG1_RC_TEMP_1]),0,[EG1_RC_TEMP_1]) | 1 | act_EG1_RC_TEMP_1
214 | 2850 | Decoke_status | equation |  | 67 | 0 | [Decoke_Steam] | 1 | Decoke_status
215 | 5240 | Decoking_Furnace_Count | equation |  | 3 | 0 | min(2,[Decoking_Furnace_Count_user_input]) | 1 | Decoking_Furnace_Count
216 | 5290 | Modified_ETH_load_Fuel | equation |  | 4 | 0 | if([Furnaces_running]==0,0,[Total_Ethylene_Load]-[Furnaces_under_Steaming_mode]*([act_Total_Ethylene_Load]/[Furnaces_running])) | 1 | Modified_ETH_load_Fuel
217 | 5291 | Decoking_Furnace_Count_act | equation |  | 2 | 0 | [Decoking_Furnace_Count] | 1 | Decoking_Furnace_Count_act
218 | 5292 | act_Air_Compressor_Turbine_A_Status | equation |  | 226 | 0 | [Air_Compressor_Turbine_A_Status] | 1 | act_Air_Compressor_Turbine_A_Status
219 | 5293 | act_Air_Compressor_Turbine_D_Status | equation |  | 227 | 0 | [Air_Compressor_Turbine_D_Status] | 1 | act_Air_Compressor_Turbine_D_Status
220 | 5294 | act_Air_Compressor_Motor_C_Status | equation |  | 228 | 0 | [Air_Compressor_Motor_C_Status] | 1 | act_Air_Compressor_Motor_C_Status
221 | 5295 | act_Air_Compressor_Motor_B_Status | equation |  | 229 | 0 | [Air_Compressor_Motor_B_Status] | 1 | act_Air_Compressor_Motor_B_Status
222 | 4043 | act_Boiler_A_Boiler_Indirect_Efficiency | equation |  | 128 | 0 | if([BLR_1_Status]==0,100,[Boiler_A_Boiler_Indirect_Efficiency]) | 1 | act_Boiler_A_Boiler_Indirect_Efficiency
223 | 4044 | act_Boiler_B_Boiler_Indirect_Efficiency | equation |  | 129 | 0 | if([BLR_2_Status]==0,100,[Boiler_B_Boiler_Indirect_Efficiency]) | 1 | act_Boiler_B_Boiler_Indirect_Efficiency
224 | 4045 | act_Boiler_C_Boiler_Indirect_Efficiency | equation |  | 130 | 0 | if([BLR_3_Status]==0,100,[Boiler_C_Boiler_Indirect_Efficiency]) | 1 | act_Boiler_C_Boiler_Indirect_Efficiency
225 | 4046 | act_Boiler_D_Boiler_Indirect_Efficiency | equation |  | 131 | 0 | if([BLR_4_Status]==0,100,[Boiler_D_Boiler_Indirect_Efficiency]) | 1 | act_Boiler_D_Boiler_Indirect_Efficiency
226 | 4047 | act_Boiler_E_Boiler_Indirect_Efficiency | equation |  | 132 | 0 | if([BLR_5_Status]==0,100,[Boiler_E_Boiler_Indirect_Efficiency]) | 1 | act_Boiler_E_Boiler_Indirect_Efficiency
227 | 5536 | ETH_HPS_Demand_delta | equation |  | 166 | 0 | 0 | 1 | ETH_HPS_Demand_delta
228 | 5539 | BOILER_A_FLUE_GAS_OXGYGEN_flag | equation |  | 230 | 0 | 1 | 1 | BOILER_A_FLUE_GAS_OXGYGEN_flag
229 | 5540 | BOILER_B_FLUE_GAS_OXGYGEN_flag | equation |  | 231 | 0 | 1 | 1 | BOILER_B_FLUE_GAS_OXGYGEN_flag
230 | 5541 | BOILER_C_FLUE_GAS_OXGYGEN_flag | equation |  | 232 | 0 | 1 | 1 | BOILER_C_FLUE_GAS_OXGYGEN_flag
231 | 5542 | BOILER_D_FLUE_GAS_OXGYGEN_flag | equation |  | 233 | 0 | 1 | 1 | BOILER_D_FLUE_GAS_OXGYGEN_flag
232 | 5543 | Boiler_5_O2_flag | equation |  | 234 | 0 | 1 | 1 | Boiler_5_O2_flag
233 | 5570 | act_AIR_COMPRESSOR_A_Vent_flow | equation |  | 235 | 0 | [AIR_COMPRESSOR_A_Vent_flow] | 1 | act_AIR_COMPRESSOR_A_Vent_flow
234 | 5571 | act_AIR_COMPRESSOR_B_Vent_flow | equation |  | 236 | 0 | [AIR_COMPRESSOR_B_Vent_flow] | 1 | act_AIR_COMPRESSOR_B_Vent_flow
235 | 5572 | act_AIR_COMPRESSOR_C_Vent_flow | equation |  | 237 | 0 | [AIR_COMPRESSOR_C_Vent_flow] | 1 | act_AIR_COMPRESSOR_C_Vent_flow
236 | 5573 | act_AIR_COMPRESSOR_D_Vent_flow | equation |  | 238 | 0 | [AIR_COMPRESSOR_D_Vent_flow] | 1 | act_AIR_COMPRESSOR_D_Vent_flow
237 | 5579 | BFW_B_Turb_Steam_warmup | equation |  | 239 | 0 | if([BFW_B_Turb_Steam_raw]>100 && [BFW_B_Turb_Steam_raw]<6000 && [BFW_B_Turb_Status]==0,[BFW_B_Turb_Steam_raw]/1000,0)*[UO_Plant_Status] | 1 | BFW_B_Turb_Steam_warmup
238 | 5580 | BFW_C_Turb_Steam_warmup | equation |  | 240 | 0 | if([BFW_C_Turb_Steam_raw]>100 && [BFW_C_Turb_Steam_raw]<6000 && [BFW_C_Turb_Status]==0,[BFW_C_Turb_Steam_raw]/1000,0)*[UO_Plant_Status] | 1 | BFW_C_Turb_Steam_warmup
239 | 5581 | BFW_E_Turb_Steam_warmup | equation |  | 241 | 0 | if([BFW_E_Turb_Steam_raw]>100 && [BFW_E_Turb_Steam_raw]<6000 && [BFW_E_Turb_Status]==0,[BFW_E_Turb_Steam_raw]/1000,0)*[UO_Plant_Status] | 1 | BFW_E_Turb_Steam_warmup
240 | 5582 | DMW_Turbine_A_Steam_warmup | equation |  | 242 | 0 | if([DMW_Turbine_A_Steam_raw]>100 && [DMW_Turbine_A_Steam_raw]<2000 && [DMW_Turbine_A_Status]==0,[DMW_Turbine_A_Steam_raw]/1000,0)*[UO_Plant_Status] | 1 | DMW_Turbine_A_Steam_warmup
241 | 5583 | DMW_Turbine_C_Steam_warmup | equation |  | 243 | 0 | if([DMW_Turbine_C_Steam_raw]>100 && [DMW_Turbine_C_Steam_raw]<2000 && [DMW_Turbine_C_Status]==0,[DMW_Turbine_C_Steam_raw]/1000,0)*[UO_Plant_Status] | 1 | DMW_Turbine_C_Steam_warmup
242 | 5584 | Air_Compressor_Turbine_A_Steam_warmup | equation |  | 244 | 0 | if([Air_Compressor_Turbine_A_Steam_raw]>100 && [Air_Compressor_Turbine_A_Steam_raw]<6000 && [Air_Compressor_Turbine_A_Status]==0,[Air_Compressor_Turbine_A_Steam_raw]/1000,0)*[UO_Plant_Status] | 1 | Air_Compressor_Turbine_A_Steam_warmup
243 | 5585 | Air_Compressor_Turbine_D_Steam_warmup | equation |  | 245 | 0 | if([Air_Compressor_Turbine_D_Steam_raw]>100 && [Air_Compressor_Turbine_D_Steam_raw]<6000 && [Air_Compressor_Turbine_D_Status]==0,[Air_Compressor_Turbine_D_Steam_raw]/1000,0)*[UO_Plant_Status] | 1 | Air_Compressor_Turbine_D_Steam_warmup
244 | 5586 | CW_Turbine_A_Steam_warmup | equation |  | 246 | 0 | if([CW_Turbine_A_Steam_raw]>0.1 && [CW_Turbine_A_Steam_raw]<10 && [CW_Turbine_A_Status]==0,[CW_Turbine_A_Steam_raw],0)*[UO_Plant_Status] | 1 | CW_Turbine_A_Steam_warmup
245 | 5587 | CW_Turbine_B_Steam_warmup | equation |  | 247 | 0 | if([CW_Turbine_B_Steam_raw]>0.1 && [CW_Turbine_B_Steam_raw]<10 && [CW_Turbine_B_Status]==0,[CW_Turbine_B_Steam_raw],0)*[UO_Plant_Status] | 1 | CW_Turbine_B_Steam_warmup
246 | 5588 | CW_Turbine_G_Steam_warmup | equation |  | 248 | 0 | if([CW_Turbine_G_Steam_raw]>0.1 && [CW_Turbine_G_Steam_raw]<10 && [CW_Turbine_G_Status]==0,[CW_Turbine_G_Steam_raw],0)*[UO_Plant_Status] | 1 | CW_Turbine_G_Steam_warmup
247 | 5589 | VHP_BFW_B_Turb_Steam_warmup | equation |  | 249 | 0 | if([VHP_BFW_B_Turb_Steam_raw]>100 && [VHP_BFW_B_Turb_Steam_raw]<6000 && [VHP_BFW_B_Turb_Status]==0,[VHP_BFW_B_Turb_Steam_raw]/1000,0)*[UO_Plant_Status] | 1 | VHP_BFW_B_Turb_Steam_warmup
248 | 5590 | VHP_BFW_C_Turb_Steam_warmup | equation |  | 250 | 0 | if([VHP_BFW_C_Turb_Steam_raw]>100 && [VHP_BFW_C_Turb_Steam_raw]<6000 && [VHP_BFW_C_Turb_Status]==0,[VHP_BFW_C_Turb_Steam_raw]/1000,0)*[UO_Plant_Status] | 1 | VHP_BFW_C_Turb_Steam_warmup
249 | 5591 | FD_Fan_BLR_1_Steam_warmup | equation |  | 251 | 0 | if([FD_Fan_BLR_1_Steam_raw]>500 && [FD_Fan_BLR_1_Steam_raw]<3200 && [BLR_1_Status]==0,[FD_Fan_BLR_1_Steam_raw]/1000,0)*[UO_Plant_Status] | 1 | FD_Fan_BLR_1_Steam_warmup
250 | 5592 | FD_Fan_BLR_2_Steam_warmup | equation |  | 252 | 0 | if([FD_Fan_BLR_2_Steam_raw]>500 && [FD_Fan_BLR_2_Steam_raw]<3200 && [BLR_2_Status]==0,[FD_Fan_BLR_2_Steam_raw]/1000,0)*[UO_Plant_Status] | 1 | FD_Fan_BLR_2_Steam_warmup
251 | 5593 | FD_Fan_BLR_3_Steam_warmup | equation |  | 253 | 0 | if([FD_Fan_BLR_3_Steam_raw]>500 && [FD_Fan_BLR_3_Steam_raw]<3200 && [BLR_3_Status]==0,[FD_Fan_BLR_3_Steam_raw]/1000,0)*[UO_Plant_Status] | 1 | FD_Fan_BLR_3_Steam_warmup
252 | 5594 | FD_Fan_BLR_4_Steam_warmup | equation |  | 254 | 0 | if([FD_Fan_BLR_4_Steam_raw]>500 && [FD_Fan_BLR_4_Steam_raw]<3200 && [BLR_4_Status]==0,[FD_Fan_BLR_4_Steam_raw]/1000,0)*[UO_Plant_Status] | 1 | FD_Fan_BLR_4_Steam_warmup
253 | 5595 | FD_Fan_BLR_5_Steam_warmup | equation |  | 255 | 0 | if([FD_Fan_BLR_5_Steam_raw]>500 && [FD_Fan_BLR_5_Steam_raw]<3200 && [BLR_5_Status]==0,[FD_Fan_BLR_5_Steam_raw]/1000,0)*[UO_Plant_Status] | 1 | FD_Fan_BLR_5_Steam_warmup
254 | 5596 | BLR_1_HPS_Gen_warmup | equation |  | 256 | 0 | 0 | 1 | BLR_1_HPS_Gen_warmup
255 | 5597 | BLR_2_HPS_Gen_warmup | equation |  | 257 | 0 | 0 | 1 | BLR_2_HPS_Gen_warmup
256 | 5598 | BLR_3_HPS_Gen_warmup | equation |  | 258 | 0 | 0 | 1 | BLR_3_HPS_Gen_warmup
257 | 5599 | BLR_4_HPS_Gen_warmup | equation |  | 259 | 0 | 0 | 1 | BLR_4_HPS_Gen_warmup
258 | 5600 | BLR_5_HPS_Gen_warmup | equation |  | 260 | 0 | 0 | 1 | BLR_5_HPS_Gen_warmup
259 | 5606 | Air_Comp_Flag | equation |  | 261 | 0 | 0 | 1 | Air_Comp_Flag
260 | 203 | BFW_pump_Rated_Flow | equation |  | 13 | 0 | 336 | 1 | BFW_pump_Rated_Flow
261 | 204 | VHP_pump_Rated_Flow | equation |  | 14 | 0 | 326 | 1 | VHP_pump_Rated_Flow
262 | 205 | Air_Compressor_A_Rated_Flow | equation |  | 15 | 0 | 15.435 | 1 | Air_Compressor_A_Rated_Flow
263 | 206 | Air_Compressor_B_Rated_Flow | equation |  | 16 | 0 | 15.435 | 1 | Air_Compressor_B_Rated_Flow
264 | 207 | Air_Compressor_C_Rated_Flow | equation |  | 17 | 0 | 11.27 | 1 | Air_Compressor_C_Rated_Flow
265 | 208 | Air_Compressor_D_Rated_Flow | equation |  | 18 | 0 | 11.27 | 1 | Air_Compressor_D_Rated_Flow
266 | 209 | CW_Pump_Rated_Flow | equation |  | 19 | 0 | 12326 | 1 | CW_Pump_Rated_Flow
267 | 210 | DMW_Pump_Rated_Flow | equation |  | 20 | 0 | 350 | 1 | DMW_Pump_Rated_Flow
268 | 2626 | BFW_A_Motor_Power_Regression | equation |  | 262 | 0 | ((-0.0016*([BFW_Flow_Consumption]/([BFW_Motors_Running]+[BFW_Turbines_Running]))^2+1.8045*([BFW_Flow_Consumption]/([BFW_Motors_Running]+[BFW_Turbines_Running]))+401.61)/1000)/0.95 | 1 | BFW_A_Motor_Power_Regression
269 | 2627 | BFW_B_Turb_Steam_Regression | equation |  | 263 | 0 | ((-0.0233*([BFW_Flow_Consumption]/([BFW_Motors_Running]+[BFW_Turbines_Running]))^2+26.665*([BFW_Flow_Consumption]/([BFW_Motors_Running]+[BFW_Turbines_Running]))+10505)/1000) | 1 | BFW_B_Turb_Steam_Regression
270 | 2628 | BFW_C_Turb_Steam_Regression | equation |  | 264 | 0 | ((-0.0233*([BFW_Flow_Consumption]/([BFW_Motors_Running]+[BFW_Turbines_Running]))^2+26.665*([BFW_Flow_Consumption]/([BFW_Motors_Running]+[BFW_Turbines_Running]))+10505)/1000) | 1 | BFW_C_Turb_Steam_Regression
271 | 2629 | BFW_D_Motor_Power_Regression | equation |  | 265 | 0 | ((-0.0016*([BFW_Flow_Consumption]/([BFW_Motors_Running]+[BFW_Turbines_Running]))^2+1.8045*([BFW_Flow_Consumption]/([BFW_Motors_Running]+[BFW_Turbines_Running]))+401.61)/1000)/0.95 | 1 | BFW_D_Motor_Power_Regression
272 | 2630 | BFW_E_Turb_Steam_Regression | equation |  | 266 | 0 | ((-0.0233*([BFW_Flow_Consumption]/([BFW_Motors_Running]+[BFW_Turbines_Running]))^2+26.665*([BFW_Flow_Consumption]/([BFW_Motors_Running]+[BFW_Turbines_Running]))+10505)/1000) | 1 | BFW_E_Turb_Steam_Regression
273 | 2631 | BFW_F_Motor_Power_Regression | equation |  | 267 | 0 | ((-0.0016*([BFW_Flow_Consumption]/([BFW_Motors_Running]+[BFW_Turbines_Running]))^2+1.8045*([BFW_Flow_Consumption]/([BFW_Motors_Running]+[BFW_Turbines_Running]))+401.61)/1000)/0.95 | 1 | BFW_F_Motor_Power_Regression
274 | 2598 | CW_Turbine_A_Steam_Regression | equation |  | 268 | 0 | [CW_Turbine_A_Status]*38*0.9 | 1 | CW_Turbine_A_Steam_Regression
275 | 2599 | CW_Turbine_B_Steam_Regression | equation |  | 269 | 0 | [CW_Turbine_B_Status]*38*0.9 | 1 | CW_Turbine_B_Steam_Regression
276 | 2600 | CW_Motor_C_Power_Regression | equation |  | 270 | 0 | [CW_Motor_C_Status]*2.55*0.9 | 1 | CW_Motor_C_Power_Regression
277 | 2601 | CW_Motor_D_Power_Regression | equation |  | 271 | 0 | [CW_Motor_D_Status]*2.55*0.9 | 1 | CW_Motor_D_Power_Regression
278 | 2602 | CW_Motor_E_Power_Regression | equation |  | 272 | 0 | [CW_Motor_E_Status]*2.55*0.9 | 1 | CW_Motor_E_Power_Regression
279 | 2603 | CW_Motor_F_Power_Regression | equation |  | 273 | 0 | [CW_Motor_F_Status]*2.55*0.9 | 1 | CW_Motor_F_Power_Regression
280 | 2604 | CW_Turbine_G_Steam_Regression | equation |  | 274 | 0 | [CW_Turbine_G_Status]*38*0.9 | 1 | CW_Turbine_G_Steam_Regression
281 | 2605 | CW_Turbine_A_Steam_Imbalance | equation |  | 275 | 0 | ([CW_Turbine_A_Steam]-[CW_Turbine_A_Steam_Regression])*[CW_Turbine_A_Status] | 1 | CW_Turbine_A_Steam_Imbalance
282 | 2606 | CW_Turbine_B_Steam_Imbalance | equation |  | 276 | 0 | ([CW_Turbine_B_Steam]-[CW_Turbine_B_Steam_Regression])*[CW_Turbine_B_Status] | 1 | CW_Turbine_B_Steam_Imbalance
283 | 2607 | CW_Motor_C_Power_Imbalance | equation |  | 277 | 0 | ([CW_Motor_C_Power]-[CW_Motor_C_Power_Regression])*[CW_Motor_C_Status] | 1 | CW_Motor_C_Power_Imbalance
284 | 2608 | CW_Motor_D_Power_Imbalance | equation |  | 278 | 0 | ([CW_Motor_D_Power]-[CW_Motor_D_Power_Regression])*[CW_Motor_D_Status] | 1 | CW_Motor_D_Power_Imbalance
285 | 2609 | CW_Motor_E_Power_Imbalance | equation |  | 279 | 0 | ([CW_Motor_E_Power]-[CW_Motor_E_Power_Regression])*[CW_Motor_E_Status] | 1 | CW_Motor_E_Power_Imbalance
286 | 2610 | CW_Motor_F_Power_Imbalance | equation |  | 280 | 0 | ([CW_Motor_F_Power]-[CW_Motor_F_Power_Regression])*[CW_Motor_F_Status] | 1 | CW_Motor_F_Power_Imbalance
287 | 2611 | CW_Turbine_G_Steam_Imbalance | equation |  | 281 | 0 | ([CW_Turbine_G_Steam]-[CW_Turbine_G_Steam_Regression])*[CW_Turbine_G_Status] | 1 | CW_Turbine_G_Steam_Imbalance
288 | 2620 | DMW_Turbine_A_Steam_Regression | equation |  | 282 | 0 | ((-0.0023*([Total_DMW_Demand]/[DMW_Drives_Running])^2+5.4956*([Total_DMW_Demand]/[DMW_Drives_Running])+3330.4)/1000)/0.8 | 1 | DMW_Turbine_A_Steam_Regression
289 | 2622 | DMW_Turbine_C_Steam_Regression | equation |  | 283 | 0 | ((-0.0023*([Total_DMW_Demand]/[DMW_Drives_Running])^2+5.4956*([Total_DMW_Demand]/[DMW_Drives_Running])+3330.4)/1000)/0.8 | 1 | DMW_Turbine_C_Steam_Regression
290 | 2621 | DMW_Motor_B_Power_Regression | equation |  | 284 | 0 | (-8E-05*([Total_DMW_Demand]/[DMW_Drives_Running])^2+0.1835*([Total_DMW_Demand]/[DMW_Drives_Running])+36.904)/1000 | 1 | DMW_Motor_B_Power_Regression
291 | 2623 | DMW_Turbine_A_Steam_Imbalance | equation |  | 285 | 0 | ([DMW_Turbine_A_Steam]-[DMW_Turbine_A_Steam_Regression])*[DMW_Turbine_A_Status] | 1 | DMW_Turbine_A_Steam_Imbalance
292 | 2625 | DMW_Turbine_C_Steam_Imbalance | equation |  | 286 | 0 | ([DMW_Turbine_C_Steam]-[DMW_Turbine_C_Steam_Regression])*[DMW_Turbine_C_Status] | 1 | DMW_Turbine_C_Steam_Imbalance
293 | 2624 | DMW_Pump_Motor_B_Power_Imbalance | equation |  | 287 | 0 | ([DMW_Motor_B_Power]-[DMW_Motor_B_Power_Regression])*[DMW_Pump_Motor_B_Status] | 1 | DMW_Pump_Motor_B_Power_Imbalance
294 | 2595 | VHP_BFW_A_Motor_Power_Imbalance | equation |  | 288 | 0 | ([VHP_BFW_A_Motor_Power]-[VHP_BFW_A_Motor_Power_Regression])*[VHP_BFW_A_Motor_Status] | 1 | VHP_BFW_A_Motor_Power_Imbalance
295 | 2596 | VHP_BFW_B_Turb_Steam_Imbalance | equation |  | 289 | 0 | ([VHP_BFW_B_Turb_Steam]-[VHP_BFW_B_Turb_Steam_Regression])*[VHP_BFW_B_Turb_Status] | 1 | VHP_BFW_B_Turb_Steam_Imbalance
296 | 2597 | VHP_BFW_C_Turb_Steam_Imbalance | equation |  | 290 | 0 | ([VHP_BFW_C_Turb_Steam]-[VHP_BFW_C_Turb_Steam_Regression])*[VHP_BFW_C_Turb_Status] | 1 | VHP_BFW_C_Turb_Steam_Imbalance
297 | 2612 | Air_Compressor_Turbine_A_Steam_Regression | equation |  | 291 | 0 | ((14.691*([Air_compressor_A_Discharge_flow])*89.55+5079)/0.9/1000) | 1 | Air_Compressor_Turbine_A_Steam_Regression
298 | 2613 | Air_Compressor_Turbine_D_Steam_Regression | equation |  | 292 | 0 | ((13.34*([Air_compressor_D_Discharge_flow])*92.96+4614.5)/0.9/1000) | 1 | Air_Compressor_Turbine_D_Steam_Regression
299 | 2614 | Air_Compressor_Motor_C_Power_Regression | equation |  | 293 | 0 | (0.0896*([Air_compressor_C_Discharge_flow])/0.9) | 1 | Air_Compressor_Motor_C_Power_Regression
300 | 2615 | Air_Compressor_Motor_B_Power_Regression | equation |  | 294 | 0 | (0.0930*([Air_compressor_B_Discharge_flow])/0.9) | 1 | Air_Compressor_Motor_B_Power_Regression
301 | 2616 | Air_Compressor_Turbine_A_Steam_Imbalance | equation |  | 295 | 0 | if([Air_Compressor_Turbine_A_Status]==0,0,(([Air_Compressor_Turbine_A_Steam]-[Air_Compressor_Turbine_A_Steam_Regression])/[Air_Compressor_Turbine_A_Steam_Regression])*100) | 1 | Air_Compressor_Turbine_A_Steam_Imbalance
302 | 2617 | Air_Compressor_Turbine_D_Steam_Imbalance | equation |  | 296 | 0 | if([Air_Compressor_Turbine_D_Status]==0,0,(([Air_Compressor_Turbine_D_Steam]-[Air_Compressor_Turbine_D_Steam_Regression])/[Air_Compressor_Turbine_D_Steam_Regression])*100) | 1 | Air_Compressor_Turbine_D_Steam_Imbalance
303 | 2618 | Air_Compressor_Motor_C_Power_Imbalance | equation |  | 297 | 0 | if([Air_Compressor_Motor_C_Status]==0,0,(([Air_Compressor_Motor_C_Power]-[Air_Compressor_Motor_C_Power_Regression])/[Air_Compressor_Motor_C_Power_Regression])*100) | 1 | Air_Compressor_Motor_C_Power_Imbalance
304 | 2619 | Air_Compressor_Motor_B_Power_Imbalance | equation |  | 298 | 0 | if([Air_Compressor_Motor_B_Status]==0,0,(([Air_Compressor_Motor_B_Power]-[Air_Compressor_Motor_B_Power_Regression])/[Air_Compressor_Motor_B_Power_Regression])*100) | 1 | Air_Compressor_Motor_B_Power_Imbalance
305 | 3078 | BFW_A_Motor_Power_cons | equation |  | 299 | 0 | if([BFW_A_Motor_Status]==1,[BFW_A_Motor_Power],[BFW_A_Motor_Power_Regression]) | 1 | BFW_A_Motor_Power_cons
306 | 3079 | BFW_B_Turb_Steam_cons | equation |  | 300 | 0 | if([BFW_B_Turb_Status]==1,[BFW_B_Turb_Steam],[BFW_B_Turb_Steam_Regression]) | 1 | BFW_B_Turb_Steam_cons
307 | 3080 | BFW_C_Turb_Steam_cons | equation |  | 301 | 0 | if([BFW_C_Turb_Status]==1,[BFW_C_Turb_Steam],[BFW_C_Turb_Steam_Regression]) | 1 | BFW_C_Turb_Steam_cons
308 | 3081 | BFW_D_Motor_Power_cons | equation |  | 302 | 0 | if([BFW_D_Motor_Status]==1,[BFW_D_Motor_Power],[BFW_D_Motor_Power_Regression]) | 1 | BFW_D_Motor_Power_cons
309 | 3082 | BFW_E_Turb_Steam_cons | equation |  | 303 | 0 | if([BFW_E_Turb_Status]==1,[BFW_E_Turb_Steam],[BFW_E_Turb_Steam_Regression]) | 1 | BFW_E_Turb_Steam_cons
310 | 3083 | BFW_F_Motor_Power_cons | equation |  | 304 | 0 | if([BFW_F_Motor_Status]==1,[BFW_F_Motor_Power],[BFW_F_Motor_Power_Regression]) | 1 | BFW_F_Motor_Power_cons
311 | 3084 | VHP_BFW_A_Motor_Power_cons | equation |  | 305 | 0 | if([VHP_BFW_A_Motor_Status]==1,[VHP_BFW_A_Motor_Power],[VHP_BFW_A_Motor_Power_Regression]) | 1 | VHP_BFW_A_Motor_Power_cons
312 | 3085 | VHP_BFW_B_Turb_Steam_cons | equation |  | 306 | 0 | if([VHP_BFW_B_Turb_Status]==1,[VHP_BFW_B_Turb_Steam],[VHP_BFW_B_Turb_Steam_Regression]) | 1 | VHP_BFW_B_Turb_Steam_cons
313 | 3086 | VHP_BFW_C_Turb_Steam_cons | equation |  | 307 | 0 | if([VHP_BFW_C_Turb_Status]==1,[VHP_BFW_C_Turb_Steam],[VHP_BFW_C_Turb_Steam_Regression]) | 1 | VHP_BFW_C_Turb_Steam_cons
314 | 3089 | DMW_Turbine_A_Steam_cons | equation |  | 308 | 0 | if([DMW_Turbine_A_Status]==1,[DMW_Turbine_A_Steam],[DMW_Turbine_A_Steam_Regression]) | 1 | DMW_Turbine_A_Steam_cons
315 | 3090 | DMW_Turbine_C_Steam_cons | equation |  | 309 | 0 | if([DMW_Turbine_C_Status]==1,[DMW_Turbine_C_Steam],[DMW_Turbine_C_Steam_Regression]) | 1 | DMW_Turbine_C_Steam_cons
316 | 3091 | DMW_Motor_B_Power_cons | equation |  | 310 | 0 | if([DMW_Pump_Motor_B_Status]==1,[DMW_Motor_B_Power],[DMW_Motor_B_Power_Regression]) | 1 | DMW_Motor_B_Power_cons
317 | 2632 | BFW_A_Motor_Power_Imbalance | equation |  | 311 | 0 | [BFW_A_Motor_Power_cons]-[BFW_A_Motor_Power_Regression] | 1 | BFW_A_Motor_Power_Imbalance
318 | 2633 | BFW_B_Turb_Steam_Imbalance | equation |  | 312 | 0 | [BFW_B_Turb_Steam_cons]-[BFW_B_Turb_Steam_Regression] | 1 | BFW_B_Turb_Steam_Imbalance
319 | 2634 | BFW_C_Turb_Steam_Imbalance | equation |  | 313 | 0 | [BFW_C_Turb_Steam_cons]-[BFW_C_Turb_Steam_Regression] | 1 | BFW_C_Turb_Steam_Imbalance
320 | 2635 | BFW_D_Motor_Power_Imbalance | equation |  | 314 | 0 | [BFW_D_Motor_Power_cons]-[BFW_D_Motor_Power_Regression] | 1 | BFW_D_Motor_Power_Imbalance
321 | 2636 | BFW_E_Turb_Steam_Imbalance | equation |  | 315 | 0 | [BFW_E_Turb_Steam_cons]-[BFW_E_Turb_Steam_Regression] | 1 | BFW_E_Turb_Steam_Imbalance
322 | 2637 | BFW_F_Motor_Power_Imbalance | equation |  | 316 | 0 | [BFW_F_Motor_Power_cons]-[BFW_F_Motor_Power_Regression] | 1 | BFW_F_Motor_Power_Imbalance
323 | 5026 | FD_Motor_Motor | equation |  | 317 | 0 | 0 | 1 | FD_Motor_Motor
324 | 5075 | min_load_opt | equation |  | 318 | 0 | 80 | 1 | min_load_opt
325 | 5076 | max_load_opt | equation |  | 319 | 0 | 80 | 1 | max_load_opt
326 | 2482 | Buffer_in_DWM_Flow_Margin | equation |  | 320 | 0 | 0 | 1 | Buffer_in_DWM_Flow_Margin
327 | 4042 | act_running | equation |  | 321 | 0 | 1 | 1 | act_running
328 | 5105 | ECT_Eth_Total_energy_act | equation |  | 322 | 0 | [ECT_Eth_Total_energy] | 1 | ECT_Eth_Total_energy_act
329 | 5106 | ECT_EG1_Total_energy_act | equation |  | 323 | 0 | [ECT_EG1_Total_energy] | 1 | ECT_EG1_Total_energy_act
330 | 5107 | ECT_EG2_Total_energy_act | equation |  | 324 | 0 | [ECT_EG2_Total_energy] | 1 | ECT_EG2_Total_energy_act
331 | 5108 | ECT_EG3_Total_energy_act | equation |  | 325 | 0 | [ECT_EG3_Total_energy] | 1 | ECT_EG3_Total_energy_act
332 | 5109 | ECT_LAO_Total_energy_act | equation |  | 326 | 0 | [ECT_LAO_Total_energy] | 1 | ECT_LAO_Total_energy_act
333 | 5100 | FD_Fan_BLR_1_Steam_reg | equation |  | 327 | 0 | ((0.4255*[BLR_1_HPS_Gen]^2 - 32.667*[BLR_1_HPS_Gen] + 4378.1)/1000) | 1 | FD_Fan_BLR_1_Steam_reg
334 | 5101 | FD_Fan_BLR_2_Steam_reg | equation |  | 328 | 0 | ((0.4601*[BLR_2_HPS_Gen]^2 - 39.276*[BLR_2_HPS_Gen] + 4711.7)/1000) | 1 | FD_Fan_BLR_2_Steam_reg
335 | 5102 | FD_Fan_BLR_3_Steam_reg | equation |  | 329 | 0 | ((0.4481*[BLR_3_HPS_Gen]^2 - 35.004*[BLR_3_HPS_Gen] + 4701.3)/1000) | 1 | FD_Fan_BLR_3_Steam_reg
336 | 5103 | FD_Fan_BLR_4_Steam_reg | equation |  | 330 | 0 | ((0.4828*[BLR_4_HPS_Gen]^2 - 46.088*[BLR_4_HPS_Gen] + 5015.5)/1000) | 1 | FD_Fan_BLR_4_Steam_reg
337 | 5104 | FD_Fan_BLR_5_Steam_reg | equation |  | 331 | 0 | ((0.0843*[BLR_5_HPS_Gen]^2 + 9.2624*[BLR_5_HPS_Gen] + 4772.4)/1000) | 1 | FD_Fan_BLR_5_Steam_reg
338 | 5632 | air_compressor_max_capacity | equation |  | 332 | 0 | max([Air_compressor_A_Discharge_flow],[Air_compressor_B_Discharge_flow],[Air_compressor_D_Discharge_flow],17.309) | 1 | air_compressor_max_capacity
339 | 5633 | air_compressor_c_max_capacity | equation |  | 333 | 0 | max([Air_compressor_C_Discharge_flow],11.89) | 1 | air_compressor_c_max_capacity
340 | 5205 | Condensate_Recovery_Ratio_EG1 | equation |  | 144 | 0 | if([EOEG1_Plant_Status]==1,if((missing([Condensate_Recovery_Ratio_EG1]) ¦¦ [Condensate_Recovery_Ratio_EG1]==0),0.762,[Condensate_Recovery_Ratio_EG1]), 0) | 1 | Condensate_Recovery_Ratio_EG1
341 | 5206 | Condensate_Recovery_Ratio_EG2 | equation |  | 145 | 0 | if([EOEG2_Plant_Status]==1,if(([Condensate_Recovery_Ratio_EG2]==0 ¦¦ missing([Condensate_Recovery_Ratio_EG2])), 0.838, [Condensate_Recovery_Ratio_EG2]),0) | 1 | Condensate_Recovery_Ratio_EG2
342 | 5207 | Condensate_Recovery_Ratio_EG3 | equation |  | 146 | 0 | if([EOEG3_Plant_Status]==1,if(([Condensate_Recovery_Ratio_EG3]==0 ¦¦ missing([Condensate_Recovery_Ratio_EG3])),0.645,[Condensate_Recovery_Ratio_EG3]),0) | 1 | Condensate_Recovery_Ratio_EG3
343 | 5204 | Condensate_Recovery_Ratio_ETH | equation |  | 147 | 0 | if([ETH_Plant_Status]==1,if((missing([Condensate_Recovery_Ratio_ETH]) ¦¦ [Condensate_Recovery_Ratio_ETH]==0),0.934,[Condensate_Recovery_Ratio_ETH]),0) | 1 | Condensate_Recovery_Ratio_ETH
344 | 5224 | EG1_condensate_drum | equation |  | 69 | 0 | if([EOEG1_Plant_Status]==0,0,if([act_EG1_EOE]<15,5.96,[EG1_condensate_drum])) | 1 | EG1_condensate_drum
345 | 1169 | EG1_Fresh_Ethylene | equation |  | 70 | 0 | if([EOEG1_Plant_Status]==0,0,if([act_EG1_EOE]<15,32.35,[EG1_Fresh_Ethylene])) | 1 | EG1_Fresh_Ethylene
346 | 1170 | EG1_Fresh_Oxygen | equation |  | 71 | 0 | if([EOEG1_Plant_Status]==0,0,if([act_EG1_EOE]<15,31.42,[EG1_Fresh_Oxygen])) | 1 | EG1_Fresh_Oxygen
347 | 5220 | EG1_steam_drum_pr_3 | equation |  | 72 | 0 | if([EOEG1_Plant_Status]==0,0,if([act_EG1_EOE]<15,20.46,[EG1_steam_drum_pr_3])) | 1 | EG1_steam_drum_pr_3
348 | 5661 | total_cw_flow | equation |  | 334 | 0 | ([CW_TO_UTILITIES]+[CW_TO_LAO]+[CW_TO_EG1]+[CW_TO_EG2]+[CW_TO_ETH]+[CW_TO_CO2]) | 1 | total_cw_flow
349 | 5663 | act_total_cw_flow | equation |  | 335 | 0 | [total_cw_flow] | 1 | act_total_cw_flow
350 | 5679 | Flag_CW_Stop | equation |  | 336 | 0 | 0 | 1 | Flag_CW_Stop
351 | 3031 | CGC_Extraction_Opening | equation |  | 51 | 0 | if([ETH_Plant_Status]==0,0,if(missing([CGC_Extraction_Opening]) ¦¦ [CGC_Extraction_Opening]==0,87.46,[CGC_Extraction_Opening])) | 1 | CGC_Extraction_Opening
352 | 504 | CGC_turbine_Inlet_steam_flow | equation |  | 52 | 0 | if([ETH_Plant_Status]==0,0,if(missing([CGC_turbine_Inlet_steam_flow]) ¦¦ [CGC_turbine_Inlet_steam_flow]==0,477.05,[CGC_turbine_Inlet_steam_flow])) | 1 | CGC_turbine_Inlet_steam_flow
353 | 4876 | KT_1500_temp_out | equation |  | 53 | 0 | if([ETH_Plant_Status]==0,0,if(missing([KT_1500_temp_out]) ¦¦ [KT_1500_temp_out]==0,55.86,[KT_1500_temp_out])) | 1 | KT_1500_temp_out
354 | 4871 | C2R_dis_2 | equation |  | 54 | 0 | if([ETH_Plant_Status]==0,0,if(missing([C2R_dis_2]) ¦¦ [C2R_dis_2]==0,400.10,[C2R_dis_2])) | 1 | C2R_dis_2
355 | 4870 | C2R_dis_1 | equation |  | 55 | 0 | if([ETH_Plant_Status]==0,0,if(missing([C2R_dis_1]) ¦¦ [C2R_dis_1]==0,224.82,[C2R_dis_1])) | 1 | C2R_dis_1
356 | 4929 | C3R_Exhaust_temp | equation |  | 56 | 0 | if([ETH_Plant_Status]==0,0,if(missing([C3R_Exhaust_temp]) ¦¦ [C3R_Exhaust_temp]==0,50.69,[C3R_Exhaust_temp])) | 1 | C3R_Exhaust_temp
357 | 5195 | C3R_Process_flow | equation |  | 57 | 0 | if([ETH_Plant_Status]==0,0,if(missing([C3R_Process_flow]) ¦¦ [C3R_Process_flow]==0,884.83,[C3R_Process_flow])) | 1 | C3R_Process_flow
358 | 138 | LP_Steam_from_PRC_Extraction | equation |  | 58 | 0 | if([ETH_Plant_Status]==0,0,if(missing([LP_Steam_from_PRC_Extraction]) ¦¦ [LP_Steam_from_PRC_Extraction]==0,511.00,[LP_Steam_from_PRC_Extraction])) | 1 | LP_Steam_from_PRC_Extraction
359 | 5259 | EG1_BFW_to_Steam_drum_1 | equation |  | 73 | 0 | if([EOEG1_Plant_Status]==0,0,if(missing([EG1_BFW_to_Steam_drum_1]) ¦¦ [EG1_BFW_to_Steam_drum_1]==0,39.44,[EG1_BFW_to_Steam_drum_1])) | 1 | EG1_BFW_to_Steam_drum_1
360 | 5260 | EG1_BFW_to_Steam_drum_2 | equation |  | 74 | 0 | if([EOEG1_Plant_Status]==0,0,if(missing([EG1_BFW_to_Steam_drum_2]) ¦¦ [EG1_BFW_to_Steam_drum_2]==0,42.11,[EG1_BFW_to_Steam_drum_2])) | 1 | EG1_BFW_to_Steam_drum_2
361 | 5257 | EG2_BFW_to_Steam_drum_1 | equation |  | 79 | 0 | if([EOEG2_Plant_Status]==0,0,if(missing([EG2_BFW_to_Steam_drum_1]) ¦¦ [EG2_BFW_to_Steam_drum_1]==0,70,[EG2_BFW_to_Steam_drum_1])) | 1 | EG2_BFW_to_Steam_drum_1
362 | 5258 | EG2_BFW_to_Steam_drum_2 | equation |  | 80 | 0 | if([EOEG2_Plant_Status]==0,0,if(missing([EG2_BFW_to_Steam_drum_2]) ¦¦ [EG2_BFW_to_Steam_drum_2]==0,70,[EG2_BFW_to_Steam_drum_2])) | 1 | EG2_BFW_to_Steam_drum_2
363 | 5223 | EG2_condensate_drum | equation |  | 81 | 0 | if([EOEG2_Plant_Status]==0,0,if(missing([EG2_condensate_drum]) ¦¦ [EG2_condensate_drum]==0,6.50,[EG2_condensate_drum])) | 1 | EG2_condensate_drum
364 | 1171 | EG2_Fresh_Ethylene | equation |  | 82 | 0 | if([EOEG2_Plant_Status]==0,0,if(missing([EG2_Fresh_Ethylene]) ¦¦ [EG2_Fresh_Ethylene] == 0,48.93,[EG2_Fresh_Ethylene])) | 1 | EG2_Fresh_Ethylene
365 | 1172 | EG2_Fresh_Oxygen | equation |  | 83 | 0 | if([EOEG2_Plant_Status]==0,0,if(missing([EG2_Fresh_Oxygen]) ¦¦ [EG2_Fresh_Oxygen]==0,45.63,[EG2_Fresh_Oxygen])) | 1 | EG2_Fresh_Oxygen
366 | 5221 | EG2_steam_drum_pr_1 | equation |  | 84 | 0 | if([EOEG2_Plant_Status]==0,0,if(missing([EG2_steam_drum_pr_1]) ¦¦[EG2_steam_drum_pr_1] ==0,21.95,[EG2_steam_drum_pr_1])) | 1 | EG2_steam_drum_pr_1
367 | 5222 | EG2_steam_drum_temp_2 | equation |  | 85 | 0 | if([EOEG2_Plant_Status]==0,0,if(missing([EG2_steam_drum_temp_2]) ¦¦ [EG2_steam_drum_temp_2]==0,219.77,[EG2_steam_drum_temp_2])) | 1 | EG2_steam_drum_temp_2
368 | 3099 | EG3_0xygen_contrl | equation |  | 90 | 0 | if([EOEG3_Plant_Status]==0,0,if(missing([EG3_0xygen_contrl]) ¦¦ [EG3_0xygen_contrl]==0,5.96,[EG3_0xygen_contrl])) | 1 | EG3_0xygen_contrl
369 | 3098 | EG3_RC_TEMP_1 | equation |  | 91 | 0 | if([EOEG3_Plant_Status]==0,0,if(missing([EG3_RC_TEMP_1]) ¦¦ [EG3_RC_TEMP_1]==0,227.17,[EG3_RC_TEMP_1])) | 1 | EG3_RC_TEMP_1
370 | 149 | EG3_MEG_production_flow | equation |  | 92 | 0 | if([EOEG3_Plant_Status]==0,0,if(missing([EG3_MEG_production_flow]) ¦¦ [EG3_MEG_production_flow]==0,81.43,[EG3_MEG_production_flow])) | 1 | EG3_MEG_production_flow
371 | 147 | EG3_DEG_production_flow | equation |  | 93 | 0 | if([EOEG3_Plant_Status]==0,0,if(missing([EG3_DEG_production_flow]) ¦¦ [EG3_DEG_production_flow]==0,10.17,[EG3_DEG_production_flow])) | 1 | EG3_DEG_production_flow
372 | 5225 | EG3_condensate_drum | equation |  | 94 | 0 | if([EOEG3_Plant_Status]==0,0,if(missing([EG3_condensate_drum]) ¦¦ [EG3_condensate_drum]==0,195.69,[EG3_condensate_drum])) | 1 | EG3_condensate_drum
373 | 1173 | EG3_Fresh_Ethylene | equation |  | 95 | 0 | if([EOEG3_Plant_Status]==0,0,if(missing([EG3_Fresh_Ethylene]) ¦¦ [EG3_Fresh_Ethylene]==0,49.02,[EG3_Fresh_Ethylene])) | 1 | EG3_Fresh_Ethylene
374 | 1174 | EG3_Fresh_Oxygen | equation |  | 96 | 0 | if([EOEG3_Plant_Status]==0,0,if(missing([EG3_Fresh_Oxygen]) ¦¦ [EG3_Fresh_Oxygen]==0,44.3,[EG3_Fresh_Oxygen])) | 1 | EG3_Fresh_Oxygen
375 | 5226 | EG3_steam_drum_temp_5 | equation |  | 97 | 0 | if([EOEG3_Plant_Status]==0,0,if(missing([EG3_steam_drum_temp_5]) ¦¦ [EG3_steam_drum_temp_5]==0, 195.97,[EG3_steam_drum_temp_5])) | 1 | EG3_steam_drum_temp_5

## sub_model_child
sub_model_child_id | sub_model_id | child_model_tag_id | active | flag_sub_model_input | child_tag_name
1 | 52 | 221 | 1 | 1 | EG1_EOE
2 | 52 | 1042 | 1 | 1 | EG1_EO_Reactor_Selectivity
3 | 53 | 222 | 1 | 1 | EG2_EOE
4 | 53 | 1043 | 1 | 1 | EG2_EO_Reactor_Selectivity
12 | 53 | 3095 | 1 | 1 | EG2_RC_TEMP_1
17 | 53 | 1172 | 1 | 0 | EG2_Fresh_Oxygen
18 | 52 | 3092 | 1 | 1 | EG1_RC_TEMP_1
19 | 53 | 143 | 1 | 0 | EG2_DEG_production_flow
20 | 53 | 144 | 1 | 0 | EG2_HEG_production_flow
21 | 53 | 145 | 1 | 0 | EG2_MEG_production_flow
22 | 53 | 146 | 1 | 0 | EG2_TEG_production_flow
23 | 53 | 391 | 1 | 0 | EOEG2_Plant_Status
24 | 53 | 2749 | 1 | 0 | EOEG_2_MPS_Demand_raw
25 | 53 | 1171 | 1 | 0 | EG2_Fresh_Ethylene
26 | 52 | 139 | 1 | 0 | EG1_DEG_production_flow
27 | 52 | 1170 | 1 | 0 | EG1_Fresh_Oxygen
28 | 52 | 140 | 1 | 0 | EG1_HEG_production_flow
29 | 52 | 141 | 1 | 0 | EG1_MEG_production_flow
30 | 52 | 142 | 1 | 0 | EG1_TEG_production_flow
31 | 52 | 1171 | 1 | 0 | EG2_Fresh_Ethylene
32 | 52 | 2748 | 1 | 0 | EOEG_1_MPS_Demand_raw
33 | 52 | 390 | 1 | 0 | EOEG1_Plant_Status
34 | 52 | 1169 | 1 | 0 | EG1_Fresh_Ethylene

## model_tag
model_tag_id | model_id | tag_id | uom_id | flag_parameter | flag_ma | flag_ma_filter | flag_data_available_check | flag_output | flag_output_run_always | design_expression | polarity_expression | active | flag_part_of_seu | peeo_model_id | peeo_tag_name
1 | 1 | 1 | 1 | 0 | 0 | 0 | 0 | 0 | 1 | 103 |  | 0 | 1
3 | 1 | 3 | 1 | 0 | 0 | 0 | 0 | 1 | 1 | 45 |  | 1 | 1
4 | 1 | 4 | 2 | 0 | 0 | 0 | 0 | 1 | 1 | 400 |  | 1 | 1
5 | 1 | 5 |  | 0 | 0 | 0 | 0 | 0 | 1 |  |  | 0 | 1
6 | 1 | 6 | 2 | 0 | 0 | 0 | 0 | 1 | 1 | 280 |  | 1 | 1
7 | 1 | 7 | 1 | 0 | 0 | 0 | 0 | 1 | 1 | 5 |  | 1 | 1
8 | 1 | 8 | 2 | 0 | 0 | 0 | 0 | 1 | 1 | 230 |  | 1 | 1 | 204
9 | 1 | 9 | 1 | 0 | 0 | 0 | 0 | 0 | 0 | 58.7 |  | 1 | 1
10 | 1 | 10 | 2 | 0 | 0 | 0 | 0 | 0 | 0 | 410 |  | 1 | 1
11 | 1 | 11 | 3 | 0 | 0 | 0 | 0 | 1 | 1 |  |  | 1 | 0
12 | 1 | 12 | 3 | 1 | 0 | 0 | 0 | 1 | 1 | 0 | if([EOEG_1_HPS_Demand_actual]>[EOEG_1_HPS_Demand_optimum],1,0) | 1 | 0
13 | 1 | 13 | 3 | 1 | 0 | 0 | 0 | 1 | 1 | 0 | if([EOEG_2_HPS_Demand_actual]>[EOEG_2_HPS_Demand_optimum],1,0) | 1 | 0
14 | 1 | 14 | 3 | 1 | 0 | 0 | 0 | 1 | 1 | 0 | if([EOEG_3_HPS_Demand_actual]>[EOEG_3_HPS_Demand_optimum],1,0) | 1 | 0
15 | 1 | 15 | 3 | 1 | 0 | 0 | 1 | 1 | 1 | 67.680000000000007 | if([EOEG_1_MPS_Demand_actual]>[EOEG_1_MPS_Demand_optimum],1,0) | 1 | 0
16 | 1 | 16 | 3 | 1 | 0 | 0 | 0 | 1 | 1 | 67.680000000000007 | if([EOEG_2_MPS_Demand_actual]>[EOEG_2_MPS_Demand_optimum],1,0) | 1 | 0
17 | 1 | 17 | 3 | 1 | 0 | 0 | 0 | 1 | 1 | 54.14 | if([EOEG_3_MPS_Demand_actual]>[EOEG_3_MPS_Demand_optimum],1,0) | 1 | 0
18 | 1 | 18 | 3 | 1 | 0 | 0 | 1 | 1 | 1 | 45 | if([ETH_LPS_Demand_actual]>[ETH_LPS_Demand_optimum],1,0) | 1 | 0
19 | 1 | 19 | 3 | 1 | 0 | 0 | 0 | 1 | 1 | 80.8 | if([EOEG_1_LPS_Demand_actual]>[EOEG_1_LPS_Demand_optimum],1,0) | 1 | 0
20 | 1 | 20 | 3 | 1 | 0 | 0 | 0 | 1 | 1 | 80.8 | if([EOEG_2_LPS_Demand_actual]>[EOEG_2_LPS_Demand_optimum],1,0) | 1 | 0
21 | 1 | 21 | 3 | 1 | 0 | 0 | 0 | 1 | 1 | 10.119999999999999 | if([EOEG_3_LPS_Demand_actual]>[EOEG_3_LPS_Demand_optimum],1,0) | 1 | 0
22 | 1 | 22 | 3 | 1 | 0 | 0 | 0 | 1 | 1 |  |  | 1 | 1
23 | 1 | 23 | 3 | 1 | 0 | 0 | 0 | 1 | 1 |  |  | 1 | 1
24 | 1 | 24 | 3 | 0 | 0 | 0 | 0 | 0 | 0 |  |  | 1 | 1
25 | 1 | 25 | 4 | 0 | 0 | 0 | 0 | 1 | 1 | 150000 |  | 1 | 0
26 | 1 | 26 | 4 | 0 | 0 | 0 | 0 | 1 | 1 | 150000 |  | 1 | 0
27 | 1 | 27 | 4 | 0 | 0 | 0 | 0 | 1 | 1 | 150000 |  | 1 | 0
28 | 1 | 28 | 4 | 0 | 0 | 0 | 0 | 1 | 1 | 150000 |  | 1 | 0
29 | 1 | 29 | 4 | 0 | 0 | 0 | 0 | 1 | 1 | 150000 |  | 1 | 0
30 | 1 | 30 | 5 | 0 | 0 | 0 | 0 | 1 | 1 |  |  | 1 | 0
31 | 1 | 31 | 5 | 0 | 0 | 0 | 0 | 1 | 1 |  |  | 1 | 0
32 | 1 | 32 | 5 | 0 | 0 | 0 | 0 | 1 | 1 |  |  | 1 | 0
33 | 1 | 33 | 4 | 1 | 0 | 0 | 0 | 1 | 1 | 11420 |  | 1 | 0
34 | 1 | 34 | 4 | 1 | 0 | 0 | 0 | 1 | 1 | 11420 |  | 1 | 0
35 | 1 | 35 | 4 | 1 | 0 | 0 | 0 | 1 | 1 | 11420 |  | 1 | 0
36 | 1 | 36 | 4 | 1 | 0 | 0 | 0 | 1 | 1 | 11420 |  | 1 | 0
37 | 1 | 37 | 4 | 1 | 0 | 0 | 0 | 1 | 1 | 11420 |  | 1 | 0
38 | 1 | 38 | 4 | 0 | 0 | 0 | 0 | 1 | 1 | 19300 |  | 1 | 1
39 | 1 | 39 | 4 | 0 | 0 | 0 | 0 | 1 | 1 | 19300 |  | 1 | 1
40 | 1 | 40 | 4 | 0 | 0 | 0 | 0 | 1 | 1 | 19300 |  | 1 | 1
41 | 1 | 41 | 4 | 0 | 0 | 0 | 0 | 1 | 1 | 34040 |  | 1 | 1
42 | 1 | 42 | 4 | 0 | 0 | 0 | 0 | 1 | 1 | 34040 |  | 1 | 1
43 | 1 | 43 | 3 | 0 | 0 | 0 | 0 | 1 | 1 | 34.619999999999997 | if([CW_Turbine_A_Steam_actual]-[CW_Turbine_A_Steam_optimum]>0.02,1,0) | 1 | 1
44 | 1 | 44 | 3 | 0 | 0 | 0 | 0 | 1 | 1 | 34.619999999999997 | if([CW_Turbine_B_Steam_actual]-[CW_Turbine_B_Steam_optimum]>0.02,1,0) | 1 | 1
45 | 1 | 45 | 3 | 0 | 0 | 0 | 0 | 1 | 1 | 34.619999999999997 | if([CW_Turbine_G_Steam_actual]-[CW_Turbine_G_Steam_optimum]>0.02,1,0) | 1 | 1
46 | 1 | 46 | 4 | 0 | 0 | 0 | 0 | 1 | 1 | 35000 |  | 1 | 1
47 | 1 | 47 | 4 | 0 | 0 | 0 | 0 | 1 | 1 | 35000 |  | 1 | 1
48 | 1 | 48 | 4 | 0 | 0 | 0 | 0 | 1 | 1 | 5890 |  | 1 | 0
49 | 1 | 49 | 4 | 0 | 0 | 0 | 0 | 1 | 1 | 5890 |  | 1 | 0
50 | 1 | 50 | 4 | 0 | 0 | 0 | 0 | 0 | 0 |  |  | 1 | 1
51 | 1 | 51 | 4 | 0 | 0 | 0 | 0 | 0 | 0 |  |  | 1 | 1
52 | 1 | 52 | 6 | 0 | 0 | 0 | 0 | 1 | 1 | 2.9260000000000002 | if(round([Spec_En_Cons_BLR_1_actual],2)>round([Spec_En_Cons_BLR_1_optimum],2),1,0) | 1 | 0
53 | 1 | 53 | 6 | 0 | 0 | 0 | 0 | 1 | 1 | 2.9260000000000002 | if(round([Spec_En_Cons_BLR_2_actual],2)>round([Spec_En_Cons_BLR_2_optimum],2),1,0) | 1 | 0
54 | 1 | 54 | 6 | 0 | 0 | 0 | 0 | 1 | 1 | 2.9260000000000002 | if(round([Spec_En_Cons_BLR_3_actual],2)>round([Spec_En_Cons_BLR_3_optimum],2),1,0) | 1 | 0
55 | 1 | 55 | 6 | 0 | 0 | 0 | 0 | 1 | 1 | 2.9260000000000002 | if(round([Spec_En_Cons_BLR_4_actual],2)>round([Spec_En_Cons_BLR_4_optimum],2),1,0) | 1 | 0
56 | 1 | 56 | 6 | 0 | 0 | 0 | 0 | 1 | 1 | 2.9260000000000002 | if(round([Spec_En_Cons_BLR_5_actual],2)>round([Spec_En_Cons_BLR_5_optimum],2),1,0) | 1 | 0
57 | 1 | 57 | 7 | 0 | 0 | 0 | 1 | 0 | 0 |  |  | 1 | 0
58 | 1 | 58 | 21 | 0 | 0 | 0 | 0 | 1 | 1 | 1 |  | 1 | 0
59 | 1 | 59 | 21 | 0 | 0 | 0 | 0 | 1 | 1 | 1 |  | 1 | 0
60 | 1 | 60 | 21 | 0 | 0 | 0 | 0 | 1 | 1 | 1 |  | 1 | 0
61 | 1 | 61 | 21 | 0 | 0 | 0 | 0 | 1 | 1 | 1 |  | 1 | 0
62 | 1 | 62 | 21 | 0 | 0 | 0 | 0 | 1 | 1 | 1 |  | 1 | 0
63 | 1 | 63 | 21 | 0 | 0 | 0 | 0 | 1 | 1 |  |  | 1 | 0
64 | 1 | 64 | 4 | 0 | 0 | 0 | 0 | 0 | 0 | 10920 |  | 1 | 0
65 | 1 | 65 | 4 | 0 | 0 | 0 | 0 | 0 | 0 | 10920 |  | 1 | 0
66 | 1 | 66 | 4 | 0 | 0 | 0 | 0 | 0 | 0 | 10920 |  | 1 | 0
67 | 1 | 67 | 4 | 0 | 0 | 0 | 0 | 0 | 0 | 10920 |  | 1 | 0
68 | 1 | 68 | 4 | 0 | 0 | 0 | 0 | 0 | 0 | 10920 |  | 1 | 0
69 | 1 | 69 | 3 | 0 | 0 | 0 | 0 | 1 | 1 |  |  | 1 | 1
70 | 1 | 70 | 3 | 0 | 0 | 0 | 0 | 1 | 1 |  |  | 1 | 1
71 | 1 | 71 | 3 | 0 | 0 | 0 | 0 | 1 | 1 |  |  | 1 | 1
72 | 1 | 72 | 3 | 0 | 0 | 0 | 0 | 1 | 1 |  |  | 1 | 1
73 | 1 | 73 | 3 | 0 | 0 | 0 | 0 | 1 | 1 |  |  | 1 | 1
74 | 1 | 74 | 3 | 0 | 0 | 0 | 0 | 1 | 1 |  |  | 1 | 1
75 | 1 | 75 | 3 | 0 | 0 | 0 | 0 | 1 | 1 |  |  | 1 | 1
76 | 1 | 76 | 3 | 0 | 0 | 0 | 0 | 1 | 1 |  |  | 1 | 1
77 | 1 | 77 | 3 | 1 | 0 | 0 | 0 | 1 | 1 |  |  | 1 | 0
78 | 1 | 78 | 3 | 1 | 0 | 0 | 0 | 1 | 1 |  |  | 1 | 0
79 | 1 | 79 | 4 | 0 | 0 | 0 | 0 | 1 | 1 |  |  | 1 | 1
80 | 1 | 80 | 4 | 0 | 0 | 0 | 0 | 1 | 1 |  |  | 1 | 1
81 | 1 | 81 | 9 | 0 | 0 | 0 | 0 | 0 | 0 | 168 |  | 1 | 1
82 | 1 | 82 | 10 | 0 | 0 | 0 | 0 | 0 | 0 |  |  | 1 | 1
83 | 1 | 83 | 2 | 0 | 0 | 0 | 0 | 0 | 0 | 100 |  | 1 | 1
84 | 1 | 84 | 9 | 0 | 0 | 0 | 0 | 0 | 0 | 168 |  | 1 | 1
85 | 1 | 85 | 10 | 0 | 0 | 0 | 0 | 0 | 0 |  |  | 1 | 1
86 | 1 | 86 | 2 | 0 | 0 | 0 | 0 | 0 | 0 | 100 |  | 1 | 1
87 | 1 | 87 | 2 | 0 | 0 | 0 | 0 | 0 | 0 |  |  | 1 | 1
88 | 1 | 88 | 10 | 0 | 0 | 0 | 0 | 0 | 0 |  |  | 1 | 1
89 | 1 | 89 | 4 | 0 | 0 | 0 | 0 | 1 | 1 | 326 | if([VHP_BFW_B_Discharge_flow_actual]>[VHP_BFW_B_Discharge_flow_optimum],1,0) | 1 | 1
90 | 1 | 90 | 4 | 0 | 0 | 0 | 0 | 1 | 1 | 326 | if([VHP_BFW_C_Discharge_flow_actual]>[VHP_BFW_C_Discharge_flow_optimum],1,0) | 1 | 1
91 | 1 | 91 | 9 | 0 | 0 | 0 | 0 | 0 | 0 | 368 |  | 1 | 1
92 | 1 | 92 | 4 | 0 | 0 | 0 | 0 | 1 | 1 | 326 | if([VHP_BFW_A_Discharge_flow_actual]>[VHP_BFW_A_Discharge_flow_optimum],1,0) | 1 | 1
93 | 1 | 93 | 10 | 0 | 0 | 0 | 0 | 0 | 0 |  |  | 1 | 1
94 | 1 | 94 | 11 | 0 | 0 | 0 | 0 | 0 | 0 | 4410 |  | 1 | 0
95 | 1 | 95 | 11 | 0 | 0 | 0 | 0 | 0 | 0 | 4410 |  | 1 | 0
96 | 1 | 96 | 2 | 0 | 0 | 0 | 0 | 0 | 0 |  |  | 1 | 0
97 | 1 | 97 | 2 | 0 | 0 | 0 | 0 | 0 | 0 |  |  | 1 | 0
98 | 1 | 98 | 2 | 0 | 0 | 0 | 0 | 0 | 0 |  |  | 1 | 0
99 | 1 | 99 | 2 | 0 | 0 | 0 | 0 | 0 | 0 |  |  | 1 | 0
100 | 1 | 100 | 2 | 0 | 0 | 0 | 0 | 0 | 0 |  |  | 1 | 0
101 | 1 | 101 | 2 | 0 | 0 | 0 | 0 | 0 | 0 |  |  | 1 | 0
102 | 1 | 102 | 2 | 0 | 0 | 0 | 0 | 0 | 0 |  |  | 1 | 0
103 | 1 | 103 | 2 | 0 | 0 | 0 | 0 | 0 | 0 |  |  | 1 | 0
104 | 1 | 104 | 11 | 0 | 0 | 0 | 0 | 0 | 0 | 4410 |  | 1 | 0
105 | 1 | 105 | 11 | 0 | 0 | 0 | 0 | 0 | 0 | 3560 |  | 1 | 0
106 | 1 | 106 | 11 | 0 | 0 | 0 | 0 | 0 | 0 | 3560 |  | 1 | 0
107 | 1 | 107 | 1 | 0 | 0 | 0 | 0 | 0 | 0 | 8 |  | 1 | 1
108 | 1 | 108 | 1 | 0 | 0 | 0 | 0 | 0 | 0 | 8 |  | 1 | 1
109 | 1 | 109 | 11 | 0 | 0 | 0 | 0 | 0 | 0 |  |  | 1 | 0
110 | 1 | 110 | 12 | 0 | 0 | 0 | 0 | 0 | 0 |  |  | 1 | 0
111 | 1 | 111 | 11 | 0 | 0 | 0 | 0 | 0 | 0 |  |  | 1 | 0
112 | 1 | 112 | 9 | 0 | 0 | 0 | 0 | 0 | 0 | 368 |  | 1 | 1
113 | 1 | 113 | 9 | 0 | 0 | 0 | 0 | 0 | 0 | 368 |  | 1 | 1
114 | 1 | 114 | 5 | 0 | 0 | 0 | 0 | 1 | 1 |  |  | 1 | 0
115 | 1 | 115 | 5 | 0 | 0 | 0 | 0 | 1 | 1 |  |  | 1 | 0
116 | 1 | 116 | 5 | 0 | 0 | 0 | 0 | 1 | 1 |  |  | 1 | 0
117 | 1 | 117 | 5 | 0 | 0 | 0 | 0 | 1 | 1 |  |  | 1 | 0
118 | 1 | 118 | 5 | 0 | 0 | 0 | 0 | 1 | 1 |  |  | 1 | 0
119 | 1 | 119 | 5 | 0 | 0 | 0 | 0 | 1 | 1 |  |  | 1 | 0
120 | 1 | 120 | 5 | 0 | 0 | 0 | 0 | 1 | 1 |  |  | 1 | 0
121 | 1 | 121 | 5 | 0 | 0 | 0 | 0 | 1 | 1 |  |  | 1 | 0
122 | 1 | 122 | 5 | 0 | 0 | 0 | 0 | 1 | 1 |  |  | 1 | 0
123 | 1 | 123 | 5 | 0 | 0 | 0 | 0 | 1 | 1 |  |  | 1 | 1
124 | 1 | 124 | 5 | 0 | 0 | 0 | 0 | 1 | 1 |  |  | 1 | 1
125 | 1 | 125 | 5 | 0 | 0 | 0 | 0 | 1 | 1 |  |  | 1 | 1
126 | 1 | 126 | 5 | 0 | 0 | 0 | 0 | 1 | 1 |  |  | 1 | 1
127 | 1 | 127 | 5 | 0 | 0 | 0 | 0 | 1 | 1 |  |  | 1 | 0
128 | 1 | 128 | 5 | 0 | 0 | 0 | 0 | 1 | 1 |  |  | 1 | 0
129 | 1 | 129 | 5 | 0 | 0 | 0 | 0 | 1 | 1 |  |  | 1 | 0
130 | 1 | 130 | 5 | 0 | 0 | 0 | 0 | 1 | 1 |  |  | 1 | 0
131 | 1 | 131 | 5 | 0 | 0 | 0 | 0 | 1 | 1 |  |  | 1 | 1
132 | 1 | 132 | 5 | 0 | 0 | 0 | 0 | 1 | 1 |  |  | 1 | 0
133 | 1 | 133 | 9 | 0 | 0 | 0 | 0 | 0 | 0 | 93 |  | 1 | 0
134 | 1 | 134 | 9 | 0 | 0 | 0 | 0 | 0 | 0 | 93 |  | 1 | 0
135 | 1 | 135 | 3 | 0 | 0 | 0 | 0 | 1 | 1 |  |  | 1 | 0
136 | 1 | 136 | 4 | 0 | 0 | 0 | 0 | 1 | 1 |  |  | 1 | 0
137 | 1 | 137 | 3 | 0 | 0 | 0 | 0 | 1 | 1 | 354.2 |  | 1 | 1 | 179 | un.olf.cgc.CGC_turbine_extraction_steam_flow
138 | 1 | 138 | 3 | 0 | 0 | 0 | 0 | 1 | 1 |  |  | 1 | 1 | 201 | un.olf.cold.Extraction_steam_to_C3_compressor_A
139 | 1 | 139 | 3 | 0 | 0 | 0 | 0 | 1 | 1 | 8.83 |  | 1 | 1
140 | 1 | 140 | 4 | 0 | 0 | 0 | 0 | 1 | 1 | 103.9 |  | 1 | 1
141 | 1 | 141 | 3 | 0 | 0 | 0 | 0 | 1 | 1 | 89.36 |  | 1 | 1
142 | 1 | 142 | 4 | 0 | 0 | 0 | 0 | 1 | 1 | 447.8 |  | 1 | 1
143 | 1 | 143 | 3 | 0 | 0 | 0 | 0 | 1 | 1 | 8.83 |  | 1 | 1
144 | 1 | 144 | 4 | 0 | 0 | 0 | 0 | 1 | 1 | 103.9 |  | 1 | 1
145 | 1 | 145 | 3 | 0 | 0 | 0 | 0 | 1 | 1 | 89.36 |  | 1 | 1
146 | 1 | 146 | 4 | 0 | 0 | 0 | 0 | 1 | 1 | 447.8 |  | 1 | 1
147 | 1 | 147 | 3 | 0 | 0 | 0 | 0 | 1 | 1 |  |  | 1 | 1
148 | 1 | 148 | 4 | 0 | 0 | 0 | 0 | 1 | 1 |  |  | 1 | 1
149 | 1 | 149 | 3 | 0 | 0 | 0 | 0 | 1 | 1 |  |  | 1 | 1
150 | 1 | 150 | 4 | 0 | 0 | 0 | 0 | 1 | 1 |  |  | 1 | 1
151 | 1 | 151 | 3 | 0 | 0 | 0 | 0 | 1 | 1 | 177.5 |  | 1 | 1
152 | 1 | 152 | 3 | 0 | 0 | 0 | 0 | 1 | 1 |  |  | 1 | 0
153 | 1 | 153 | 3 | 0 | 0 | 0 | 0 | 1 | 1 |  | if([CW_TO_ETH_actual]>[CW_TO_ETH_optimum],1,0) | 1 | 0
154 | 1 | 154 | 3 | 0 | 0 | 0 | 0 | 1 | 1 |  | if([CW_TO_LAO_actual]>[CW_TO_LAO_optimum],1,0) | 1 | 0
155 | 1 | 155 | 3 | 0 | 0 | 0 | 0 | 1 | 1 | 21698 |  | 1 | 0
156 | 1 | 156 | 3 | 0 | 0 | 0 | 0 | 1 | 1 |  | if([CW_TO_EG2_actual]>[CW_TO_EG2_optimum],1,0) | 1 | 0
157 | 1 | 157 | 3 | 0 | 0 | 0 | 0 | 1 | 1 | 16.29 | if([AC_A_Flow_To_Header_actual]>[AC_A_Flow_To_Header_optimum],1,0) | 1 | 0
158 | 1 | 158 | 3 | 0 | 0 | 0 | 0 | 1 | 1 | 16.29 | if([AC_B_Flow_To_Header_actual]>[AC_B_Flow_To_Header_optimum],1,0) | 1 | 0
159 | 1 | 159 | 3 | 0 | 0 | 0 | 0 | 1 | 1 | 16.29 | if([AC_C_Flow_To_Header_actual]>[AC_C_Flow_To_Header_optimum],1,0) | 1 | 0
160 | 1 | 160 | 3 | 0 | 0 | 0 | 0 | 1 | 1 | 16.29 | if([AC_D_Flow_To_Header_actual]>[AC_D_Flow_To_Header_optimum],1,0) | 1 | 0
161 | 1 | 161 | 3 | 0 | 0 | 0 | 0 | 1 | 1 | 16.29 | if([Air_compressor_A_Discharge_flow_actual]>[Air_compressor_A_Discharge_flow_optimum],1,0) | 1 | 0
162 | 1 | 162 | 3 | 0 | 0 | 0 | 0 | 1 | 1 | 16.29 | if([Air_compressor_B_Discharge_flow_actual]>[Air_compressor_B_Discharge_flow_optimum],1,0) | 1 | 0
163 | 1 | 163 | 3 | 0 | 0 | 0 | 0 | 1 | 1 | 16.29 | if([Air_compressor_C_Discharge_flow_actual]>[Air_compressor_C_Discharge_flow_optimum],1,0) | 1 | 0
164 | 1 | 164 | 3 | 0 | 0 | 0 | 0 | 1 | 1 | 16.29 | if([Air_compressor_D_Discharge_flow_actual]>[Air_compressor_D_Discharge_flow_optimum],1,0) | 1 | 0
165 | 1 | 165 | 4 | 0 | 0 | 0 | 0 | 0 | 0 |  |  | 1 | 1
166 | 1 | 166 | 3 | 1 | 0 | 0 | 0 | 1 | 1 |  |  | 1 | 1
167 | 1 | 167 | 3 | 1 | 0 | 0 | 0 | 1 | 1 |  |  | 1 | 1
168 | 1 | 168 | 3 | 1 | 0 | 0 | 0 | 1 | 1 |  |  | 1 | 1
169 | 1 | 169 | 3 | 1 | 0 | 0 | 0 | 1 | 1 |  |  | 1 | 1
170 | 1 | 170 | 4 | 0 | 0 | 0 | 0 | 0 | 0 |  |  | 1 | 1
171 | 1 | 171 | 4 | 0 | 0 | 0 | 0 | 0 | 0 |  |  | 1 | 0
172 | 1 | 172 | 4 | 0 | 0 | 0 | 0 | 0 | 0 |  |  | 1 | 0
173 | 1 | 173 | 4 | 0 | 0 | 0 | 0 | 0 | 0 |  |  | 1 | 0
174 | 1 | 174 | 4 | 0 | 0 | 0 | 0 | 0 | 0 |  |  | 1 | 0
175 | 1 | 175 | 4 | 0 | 0 | 0 | 0 | 0 | 0 |  |  | 1 | 0
176 | 1 | 176 | 25 | 0 | 0 | 0 | 0 | 0 | 0 |  |  | 1 | 1
177 | 1 | 177 | 3 | 1 | 0 | 0 | 0 | 1 | 1 |  |  | 1 | 1
178 | 1 | 178 | 3 | 0 | 0 | 0 | 0 | 1 | 1 | 150 | if([BLR_1_HPS_Gen_actual]>[BLR_1_HPS_Gen_optimum],1,0) | 1 | 0
179 | 1 | 179 | 3 | 0 | 0 | 0 | 0 | 1 | 1 | 150 | if([BLR_2_HPS_Gen_actual]>[BLR_2_HPS_Gen_optimum],1,0) | 1 | 0
180 | 1 | 180 | 3 | 0 | 0 | 0 | 0 | 1 | 1 | 150 | if([BLR_3_HPS_Gen_actual]>[BLR_3_HPS_Gen_optimum],1,0) | 1 | 0
181 | 1 | 181 | 3 | 0 | 0 | 0 | 0 | 1 | 1 | 150 | if([BLR_4_HPS_Gen_actual]>[BLR_4_HPS_Gen_optimum],1,0) | 1 | 0
182 | 1 | 182 | 3 | 0 | 0 | 0 | 0 | 1 | 1 | 150 | if([BLR_5_HPS_Gen_actual]>[BLR_5_HPS_Gen_optimum],1,0) | 1 | 0
183 | 1 | 183 | 3 | 0 | 0 | 0 | 0 | 1 | 1 |  | if([BFW_B_Turb_Steam_actual]>[BFW_B_Turb_Steam_optimum],1,0) | 1 | 1
184 | 1 | 184 | 3 | 0 | 0 | 0 | 0 | 1 | 1 |  | if([BFW_C_Turb_Steam_actual]>[BFW_C_Turb_Steam_optimum],1,0) | 1 | 1
185 | 1 | 185 | 3 | 0 | 0 | 0 | 0 | 1 | 1 |  | if([BFW_E_Turb_Steam_actual]>[BFW_E_Turb_Steam_optimum],1,0) | 1 | 1
186 | 1 | 186 | 3 | 0 | 0 | 0 | 0 | 1 | 1 | 11.42 | if([FD_Fan_BLR_1_Steam_actual]>[FD_Fan_BLR_1_Steam_optimum],1,0) | 1 | 0
187 | 1 | 187 | 3 | 0 | 0 | 0 | 0 | 1 | 1 | 11.42 | if([FD_Fan_BLR_2_Steam_actual]>[FD_Fan_BLR_2_Steam_optimum],1,0) | 1 | 0
188 | 1 | 188 | 3 | 0 | 0 | 0 | 0 | 1 | 1 | 11.42 | if([FD_Fan_BLR_3_Steam_actual]>[FD_Fan_BLR_3_Steam_optimum],1,0) | 1 | 0
189 | 1 | 189 | 3 | 0 | 0 | 0 | 0 | 1 | 1 | 11.42 | if([FD_Fan_BLR_4_Steam_actual]>[FD_Fan_BLR_4_Steam_optimum],1,0) | 1 | 0
190 | 1 | 190 | 3 | 0 | 0 | 0 | 0 | 1 | 1 | 11.42 | if([FD_Fan_BLR_5_Steam_actual]>[FD_Fan_BLR_5_Steam_optimum],1,0) | 1 | 0
191 | 1 | 191 | 3 | 0 | 0 | 0 | 0 | 1 | 1 |  | if(([VHP_BFW_B_Turb_Steam_actual]-[VHP_BFW_B_Turb_Steam_optimum])>0.1,1,0) | 1 | 1
192 | 1 | 192 | 3 | 0 | 0 | 0 | 0 | 1 | 1 |  | if(([VHP_BFW_C_Turb_Steam_actual]-[VHP_BFW_C_Turb_Steam_optimum])>0.1,1,0) | 1 | 1
193 | 1 | 193 | 3 | 0 | 0 | 0 | 0 | 1 | 1 |  | if([Air_Compressor_Turbine_A_Steam_actual]>[Air_Compressor_Turbine_A_Steam_optimum],1,0) | 1 | 1
194 | 1 | 194 | 3 | 0 | 0 | 0 | 0 | 1 | 1 |  | if([Air_Compressor_Turbine_D_Steam_actual]>[Air_Compressor_Turbine_D_Steam_optimum],1,0) | 1 | 1
195 | 1 | 195 | 3 | 0 | 0 | 0 | 0 | 1 | 1 |  | if([DMW_Turbine_A_Steam_actual]>[DMW_Turbine_A_Steam_optimum],1,0) | 1 | 0
196 | 1 | 196 | 3 | 0 | 0 | 0 | 0 | 1 | 1 |  | if([DMW_Turbine_C_Steam_actual]>[DMW_Turbine_C_Steam_optimum],1,0) | 1 | 0
197 | 1 | 197 | 3 | 0 | 0 | 0 | 0 | 1 | 1 | 25.86 | if([Deaerator_A_LPS_actual]>[Deaerator_A_LPS_optimum],1,0) | 1 | 1
198 | 1 | 198 | 3 | 0 | 0 | 0 | 0 | 1 | 1 | 25.86 | if([Deaerator_B_LPS_actual]>[Deaerator_B_LPS_optimum],1,0) | 1 | 1
199 | 1 | 199 | 3 | 1 | 0 | 0 | 0 | 1 | 1 |  | if([BFW_TO_LAO_actual]>[BFW_TO_LAO_optimum],1,0) | 1 | 1
200 | 1 | 200 | 3 | 1 | 0 | 0 | 0 | 1 | 1 |  | if([DSP_BFW_TO_CAUSTIC_DILUTION_actual]>[DSP_BFW_TO_CAUSTIC_DILUTION_optimum],1,0) | 1 | 1
201 | 1 | 201 | 6 | 1 | 0 | 0 | 0 | 1 | 1 |  |  | 1 | 0
202 | 1 | 202 | 3 | 0 | 0 | 0 | 0 | 1 | 1 |  |  | 1 | 1
203 | 1 | 203 | 3 | 1 | 0 | 0 | 0 | 0 | 0 | 336 |  | 1 | 0
204 | 1 | 204 | 3 | 1 | 0 | 0 | 0 | 0 | 0 | 326 |  | 1 | 0
205 | 1 | 205 | 3 | 1 | 0 | 0 | 0 | 1 | 1 | 16.29 |  | 1 | 0
206 | 1 | 206 | 3 | 1 | 0 | 0 | 0 | 1 | 1 | 16.29 |  | 1 | 0
207 | 1 | 207 | 3 | 1 | 0 | 0 | 0 | 1 | 1 | 11.89 |  | 1 | 0
208 | 1 | 208 | 3 | 1 | 0 | 0 | 0 | 1 | 1 | 16.29 |  | 1 | 0
209 | 1 | 209 | 3 | 1 | 0 | 0 | 0 | 0 | 0 | 12326 |  | 1 | 0
210 | 1 | 210 | 3 | 1 | 0 | 0 | 0 | 0 | 0 | 350 |  | 1 | 0
211 | 1 | 211 | 14 | 0 | 0 | 0 | 0 | 0 | 0 | 0.9 |  | 1 | 1
212 | 1 | 212 | 3 | 1 | 0 | 0 | 0 | 1 | 1 | 0 |  | 1 | 0
213 | 1 | 213 | 7 | 0 | 0 | 0 | 0 | 1 | 1 | 802.58126195028683 |  | 1 | 1
214 | 1 | 214 | 7 | 1 | 0 | 0 | 0 | 1 | 1 | 765.53537284894833 |  | 1 | 1
215 | 1 | 215 | 7 | 0 | 0 | 0 | 0 | 1 | 1 | 709.84703632887181 |  | 1 | 1
216 | 1 | 216 | 7 | 0 | 0 | 0 | 0 | 1 | 1 | 696.70172084130013 |  | 1 | 1
217 | 1 | 217 | 7 | 0 | 0 | 0 | 0 | 1 | 1 |  |  | 1 | 1
218 | 1 | 218 | 15 | 1 | 0 | 0 | 0 | 1 | 1 |  |  | 1 | 0
219 | 1 | 219 | 15 | 1 | 0 | 0 | 0 | 1 | 1 |  |  | 1 | 0
220 | 1 | 220 | 16 | 1 | 0 | 0 | 0 | 1 | 1 |  |  | 1 | 0
221 | 1 | 221 | 3 | 0 | 0 | 0 | 0 | 1 | 1 | 71.5 |  | 1 | 1
222 | 1 | 222 | 3 | 0 | 0 | 0 | 0 | 1 | 1 | 71.5 |  | 1 | 1
223 | 1 | 223 | 3 | 0 | 0 | 0 | 0 | 1 | 1 | 73 |  | 1 | 1
224 | 1 | 224 | 3 | 0 | 0 | 0 | 0 | 1 | 1 |  |  | 1 | 0
225 | 1 | 225 | 3 | 1 | 0 | 0 | 0 | 1 | 1 |  |  | 1 | 1
226 | 1 | 226 | 3 | 0 | 0 | 0 | 0 | 1 | 1 |  | if([VHP_BFW_to_ETH_actual]>[VHP_BFW_to_ETH_optimum],1,0) | 1 | 0
227 | 1 | 227 | 3 | 0 | 0 | 0 | 0 | 1 | 1 | 54.6 | if([Total_Fuel_for_Boilers_actual]>[Total_Fuel_for_Boilers_optimum],1,0) | 1 | 0
228 | 1 | 228 | 17 | 0 | 0 | 0 | 0 | 1 | 1 |  |  | 1 | 0
229 | 1 | 229 | 3 | 0 | 0 | 0 | 0 | 1 | 1 | 750 | if([Total_BLR_HPS_Generation_actual]>[Total_BLR_HPS_Generation_optimum],1,0) | 1 | 1
230 | 1 | 230 | 21 | 0 | 0 | 0 | 0 | 1 | 1 | 1 |  | 1 | 1
231 | 1 | 231 | 21 | 0 | 0 | 0 | 0 | 1 | 1 | 1 |  | 1 | 1
232 | 1 | 232 | 21 | 0 | 0 | 0 | 0 | 1 | 1 | 1 |  | 1 | 1
233 | 1 | 233 | 21 | 0 | 0 | 0 | 0 | 1 | 1 | 1 |  | 1 | 1
234 | 1 | 234 | 21 | 0 | 0 | 0 | 0 | 1 | 1 | 1 |  | 1 | 1
235 | 1 | 235 | 21 | 0 | 0 | 0 | 0 | 1 | 1 | 1 |  | 1 | 1
236 | 1 | 236 | 21 | 0 | 0 | 0 | 0 | 1 | 1 | 1 |  | 1 | 1
237 | 1 | 237 | 21 | 0 | 0 | 0 | 0 | 1 | 1 | 1 |  | 1 | 1
238 | 1 | 238 | 21 | 0 | 0 | 0 | 0 | 1 | 1 | 1 |  | 1 | 1
239 | 1 | 239 | 21 | 0 | 0 | 0 | 0 | 1 | 1 | 1 |  | 1 | 0
240 | 1 | 240 | 21 | 0 | 0 | 0 | 0 | 1 | 1 | 1 |  | 1 | 0
241 | 1 | 241 | 21 | 0 | 0 | 0 | 0 | 1 | 1 | 1 |  | 1 | 0
242 | 1 | 242 | 21 | 0 | 0 | 0 | 0 | 1 | 1 | 1 |  | 1 | 0
243 | 1 | 243 | 21 | 0 | 0 | 0 | 0 | 1 | 1 | 1 |  | 1 | 0
244 | 1 | 244 | 21 | 0 | 0 | 0 | 0 | 1 | 1 | 1 |  | 1 | 0
245 | 1 | 245 | 21 | 0 | 0 | 0 | 0 | 1 | 1 | 1 |  | 1 | 0
246 | 1 | 246 | 21 | 0 | 0 | 0 | 0 | 1 | 1 | 1 |  | 1 | 0
247 | 1 | 247 | 21 | 0 | 0 | 0 | 0 | 1 | 1 | 1 |  | 1 | 0
248 | 1 | 248 | 21 | 0 | 0 | 0 | 0 | 1 | 1 | 1 |  | 1 | 1
249 | 1 | 249 | 21 | 0 | 0 | 0 | 0 | 1 | 1 | 1 |  | 1 | 1
250 | 1 | 250 | 21 | 0 | 0 | 0 | 0 | 1 | 1 | 1 |  | 1 | 0
251 | 1 | 251 | 21 | 0 | 0 | 0 | 0 | 1 | 1 | 1 |  | 1 | 0
252 | 1 | 252 | 21 | 0 | 0 | 0 | 0 | 1 | 1 | 1 |  | 1 | 0
253 | 1 | 253 | 21 | 0 | 0 | 0 | 0 | 1 | 1 | 1 |  | 1 | 0
254 | 1 | 254 | 21 | 0 | 0 | 0 | 0 | 1 | 1 | 1 |  | 1 | 0
255 | 1 | 255 | 18 | 0 | 0 | 0 | 0 | 1 | 1 | 580 |  | 1 | 0
256 | 1 | 256 | 18 | 0 | 0 | 0 | 0 | 1 | 1 | 580 |  | 1 | 0
257 | 1 | 257 | 19 | 0 | 0 | 0 | 0 | 1 | 1 | 1 | if([BFW_A_Motor_Power_actual]>[BFW_A_Motor_Power_optimum],1,0) | 1 | 1
258 | 1 | 258 | 19 | 0 | 0 | 0 | 0 | 1 | 1 | 1 | if([BFW_D_Motor_Power_actual]>[BFW_D_Motor_Power_optimum],1,0) | 1 | 1
259 | 1 | 259 | 19 | 0 | 0 | 0 | 0 | 1 | 1 | 1 | if([BFW_F_Motor_Power_actual]>[BFW_F_Motor_Power_optimum],1,0) | 1 | 1
260 | 1 | 260 | 19 | 0 | 0 | 0 | 0 | 1 | 1 | 2.2000000000000002 | if([VHP_BFW_A_Motor_Power_actual]>[VHP_BFW_A_Motor_Power_optimum],1,0) | 1 | 1
261 | 1 | 261 | 19 | 0 | 0 | 0 | 0 | 1 | 1 | 2.5499999999999998 | if(([CW_Motor_C_Power_actual]-[CW_Motor_C_Power_optimum])>0.1,1,0) | 1 | 0
262 | 1 | 262 | 19 | 0 | 0 | 0 | 0 | 1 | 1 | 2.5499999999999998 | if(([CW_Motor_D_Power_actual]-[CW_Motor_D_Power_optimum])>0.1,1,0) | 1 | 0
263 | 1 | 263 | 19 | 0 | 0 | 0 | 0 | 1 | 1 | 2.5499999999999998 | if(([CW_Motor_E_Power_actual]-[CW_Motor_E_Power_optimum])>0.1,1,0) | 1 | 0
264 | 1 | 264 | 19 | 0 | 0 | 0 | 0 | 1 | 1 | 2.5499999999999998 | if(([CW_Motor_F_Power_actual]-[CW_Motor_F_Power_optimum])>0.1,1,0) | 1 | 0
265 | 1 | 265 | 19 | 0 | 0 | 0 | 0 | 1 | 1 | 2.2000000000000002 | if([Air_Compressor_Motor_B_Power_actual]>[Air_Compressor_Motor_B_Power_optimum],1,0) | 1 | 1
266 | 1 | 266 | 19 | 0 | 0 | 0 | 0 | 1 | 1 | 2 | if([Air_Compressor_Motor_C_Power_actual]>[Air_Compressor_Motor_C_Power_optimum],1,0) | 1 | 1
267 | 1 | 267 | 19 | 0 | 0 | 0 | 0 | 1 | 1 | 0.111 | if([DMW_Motor_B_Power_actual]>[DMW_Motor_B_Power_optimum],1,0) | 1 | 0
268 | 1 | 268 | 3 | 0 | 0 | 0 | 0 | 1 | 1 |  | if([DMW_Makeup_actual]>[DMW_Makeup_optimum],1,0) | 1 | 1
269 | 1 | 269 | 19 | 0 | 0 | 0 | 0 | 1 | 1 |  |  | 1 | 0
270 | 1 | 270 | 18 | 0 | 0 | 0 | 0 | 0 | 1 |  |  | 0 | 1
271 | 1 | 271 | 21 | 0 | 0 | 0 | 0 | 0 | 1 |  |  | 0 | 1
272 | 1 | 272 | 21 | 0 | 0 | 0 | 0 | 0 | 1 |  |  | 0 | 1
273 | 1 | 273 | 21 | 0 | 0 | 0 | 0 | 0 | 1 |  |  | 0 | 1
274 | 1 | 274 | 3 | 0 | 0 | 0 | 0 | 1 | 1 |  |  | 1 | 0
275 | 1 | 275 | 3 | 0 | 0 | 0 | 0 | 1 | 1 |  |  | 1 | 0
276 | 1 | 276 | 21 | 0 | 0 | 0 | 0 | 1 | 1 | 4 |  | 1 | 1
277 | 1 | 277 | 21 | 0 | 0 | 0 | 0 | 1 | 1 | 2 |  | 1 | 0
278 | 1 | 278 | 21 | 0 | 0 | 0 | 0 | 1 | 1 | 6 |  | 1 | 0
279 | 1 | 279 | 21 | 0 | 0 | 0 | 0 | 1 | 1 | 2 |  | 1 | 0
280 | 1 | 280 | 21 | 0 | 0 | 0 | 0 | 1 | 1 |  |  | 1 | 0
281 | 1 | 281 | 21 | 0 | 0 | 0 | 0 | 1 | 1 |  |  | 1 | 0
282 | 1 | 282 | 3 | 0 | 0 | 0 | 0 | 0 | 1 |  |  | 0 | 1
283 | 1 | 283 | 3 | 0 | 0 | 0 | 0 | 0 | 1 |  |  | 0 | 1
284 | 1 | 284 | 3 | 0 | 0 | 0 | 0 | 0 | 1 |  |  | 0 | 1
285 | 1 | 285 | 3 | 0 | 0 | 0 | 0 | 1 | 1 |  |  | 1 | 0
286 | 1 | 286 | 3 | 0 | 0 | 0 | 0 | 1 | 1 | 139.9 | if([HP_to_MP_Letdown_HPS_Flow_In_PV0007A_UO_actual]>[HP_to_MP_Letdown_HPS_Flow_In_PV0007A_UO_optimum],1,0) | 1 | 0
287 | 1 | 287 | 3 | 0 | 0 | 0 | 0 | 1 | 1 |  | if([HP_to_MP_Letdown_HPS_Flow_In_PV0007B_UO_actual]>[HP_to_MP_Letdown_HPS_Flow_In_PV0007B_UO_optimum],1,0) | 1 | 0
288 | 1 | 288 | 3 | 0 | 0 | 0 | 0 | 1 | 1 |  | if([BFW_to_HP_to_MP_Letdown_Flow_In_PV0007A_UO_actual]>[BFW_to_HP_to_MP_Letdown_Flow_In_PV0007A_UO_optimum],1,0) | 1 | 0
289 | 1 | 289 | 3 | 0 | 0 | 0 | 0 | 1 | 1 |  | if([BFW_to_HP_to_MP_Letdown_Flow_In_PV0007B_UO_actual]>[BFW_to_HP_to_MP_Letdown_Flow_In_PV0007B_UO_optimum],1,0) | 1 | 0
290 | 1 | 290 | 3 | 0 | 0 | 0 | 0 | 1 | 1 |  | if([HP_to_MP_Letdown_MPS_Flow_Out_PV0007A_UO_actual]>[HP_to_MP_Letdown_MPS_Flow_Out_PV0007A_UO_optimum],1,0) | 1 | 0
291 | 1 | 291 | 3 | 0 | 0 | 0 | 0 | 1 | 1 |  | if([HP_to_MP_Letdown_MPS_Flow_Out_PV0007B_UO_actual]>[HP_to_MP_Letdown_MPS_Flow_Out_PV0007B_UO_optimum],1,0) | 1 | 0
292 | 1 | 292 | 3 | 0 | 0 | 0 | 0 | 1 | 1 | 0 | if([MP_to_LP_Letdown_MPS_Flow_In_PV013A_UO_actual]>[MP_to_LP_Letdown_MPS_Flow_In_PV013A_UO_optimum],1,0) | 1 | 0
293 | 1 | 293 | 3 | 0 | 0 | 0 | 0 | 1 | 1 | 0 | if([MP_to_LP_Letdown_MPS_Flow_In_PV013B_UO_actual]>[MP_to_LP_Letdown_MPS_Flow_In_PV013B_UO_optimum],1,0) | 1 | 0
294 | 1 | 294 | 3 | 0 | 0 | 0 | 0 | 1 | 1 | 0 | if([MP_to_LP_Letdown_MPS_Flow_In_PV31_UO_actual]>[MP_to_LP_Letdown_MPS_Flow_In_PV31_UO_optimum],1,0) | 1 | 0
295 | 1 | 295 | 3 | 0 | 0 | 0 | 0 | 1 | 1 | 0 | if([MP_to_LP_Letdown_MPS_Flow_In_PV32_UO_actual]>[MP_to_LP_Letdown_MPS_Flow_In_PV32_UO_optimum],1,0) | 1 | 0
296 | 1 | 296 | 3 | 0 | 0 | 0 | 0 | 1 | 1 | 0 | if([MP_to_LP_Letdown_LPS_Flow_Out_PV013A_UO_actual]>[MP_to_LP_Letdown_LPS_Flow_Out_PV013A_UO_optimum],1,0) | 1 | 0
297 | 1 | 297 | 3 | 0 | 0 | 0 | 0 | 1 | 1 | 0 | if([MP_to_LP_Letdown_LPS_Flow_Out_PV013B_UO_actual]>[MP_to_LP_Letdown_LPS_Flow_Out_PV013B_UO_optimum],1,0) | 1 | 0
298 | 1 | 298 | 3 | 0 | 0 | 0 | 0 | 1 | 1 | 0 | if([MP_to_LP_Letdown_LPS_Flow_Out_PV31_UO_actual]>[MP_to_LP_Letdown_LPS_Flow_Out_PV31_UO_optimum],1,0) | 1 | 0
299 | 1 | 299 | 3 | 0 | 0 | 0 | 0 | 1 | 1 | 0 | if([MP_to_LP_Letdown_LPS_Flow_Out_PV32_UO_actual]>[MP_to_LP_Letdown_LPS_Flow_Out_PV32_UO_optimum],1,0) | 1 | 0
300 | 1 | 300 | 3 | 0 | 0 | 0 | 0 | 1 | 1 | 0 | if([HP_to_MP_Let_Down_Valve_PC9209_EG1_HP_Steam_Flow_in_actual]>[HP_to_MP_Let_Down_Valve_PC9209_EG1_HP_Steam_Flow_in_optimum],1,0) | 1 | 0
301 | 1 | 301 | 3 | 0 | 0 | 0 | 0 | 1 | 1 | 0 | if([HP_to_MP_Let_Down_Valve_PC9209_EG2_HP_Steam_Flow_in_actual]>[HP_to_MP_Let_Down_Valve_PC9209_EG2_HP_Steam_Flow_in_optimum],1,0) | 1 | 0
302 | 1 | 302 | 3 | 0 | 0 | 0 | 0 | 1 | 1 | 0 | if([HP_to_MP_Let_Down_Valve_PC9207_EG3_HP_Steam_Flow_in_actual]>[HP_to_MP_Let_Down_Valve_PC9207_EG3_HP_Steam_Flow_in_optimum],1,0) | 1 | 0
303 | 1 | 303 | 3 | 0 | 0 | 0 | 0 | 1 | 1 | 0 | if([HP_to_MP_Let_Down_Valve_PC9209_EG1_MP_Steam_Flow_out_actual]>[HP_to_MP_Let_Down_Valve_PC9209_EG1_MP_Steam_Flow_out_optimum],1,0) | 1 | 0
304 | 1 | 304 | 3 | 0 | 0 | 0 | 0 | 1 | 1 | 0 | if([HP_to_MP_Let_Down_Valve_PC9209_EG2_MP_Steam_Flow_out_actual]>[HP_to_MP_Let_Down_Valve_PC9209_EG2_MP_Steam_Flow_out_optimum],1,0) | 1 | 0
305 | 1 | 305 | 3 | 0 | 0 | 0 | 0 | 1 | 1 | 0 | if([HP_to_MP_Let_Down_Valve_PC9207_EG3_MP_Steam_Flow_out_actual]>[HP_to_MP_Let_Down_Valve_PC9207_EG3_MP_Steam_Flow_out_optimum],1,0) | 1 | 0
306 | 1 | 306 | 3 | 0 | 0 | 0 | 0 | 1 | 1 | 0 | if([VHP_to_HP_Let_Down_Valve_PX7024A_VHP_Steam_flow_in_ETH_actual]>[VHP_to_HP_Let_Down_Valve_PX7024A_VHP_Steam_flow_in_ETH_optimum],1,0) | 1 | 0
307 | 1 | 307 | 3 | 0 | 0 | 0 | 0 | 1 | 1 | 0 | if([VHP_to_HP_Let_Down_Valve_PX7024B_VHP_Steam_flow_in_ETH_actual]>[VHP_to_HP_Let_Down_Valve_PX7024B_VHP_Steam_flow_in_ETH_optimum],1,0) | 1 | 0
308 | 1 | 308 | 3 | 0 | 0 | 0 | 0 | 1 | 1 | 0 | if([VHP_to_HP_Let_Down_Valve_PX7024A_HP_Steam_flow_out_ETH_actual]>[VHP_to_HP_Let_Down_Valve_PX7024A_HP_Steam_flow_out_ETH_optimum],1,0) | 1 | 1
309 | 1 | 309 | 3 | 0 | 0 | 0 | 0 | 1 | 1 | 0 | if([VHP_to_HP_Let_Down_Valve_PX7024B_HP_Steam_flow_out_ETH_actual]>[VHP_to_HP_Let_Down_Valve_PX7024B_HP_Steam_flow_out_ETH_optimum],1,0) | 1 | 1
310 | 1 | 310 | 3 | 0 | 0 | 0 | 0 | 1 | 1 | 0 | if([HP_to_LP_Let_Down_Valve_PC7026_HP_Steam_flow_in_ETH_actual]>[HP_to_LP_Let_Down_Valve_PC7026_HP_Steam_flow_in_ETH_optimum],1,0) | 1 | 0
311 | 1 | 311 | 3 | 0 | 0 | 0 | 0 | 1 | 1 | 0 | if([HP_to_LP_Let_Down_Valve_HC7262_HP_Steam_flow_in_ETH_actual]>[HP_to_LP_Let_Down_Valve_HC7262_HP_Steam_flow_in_ETH_optimum],1,0) | 1 | 1
312 | 1 | 312 | 3 | 0 | 0 | 0 | 0 | 1 | 1 | 0 | if([HP_to_LP_Let_Down_Valve_PC7026_LP_Steam_flow_out_ETH_actual]>[HP_to_LP_Let_Down_Valve_PC7026_LP_Steam_flow_out_ETH_optimum],1,0) | 1 | 1
313 | 1 | 313 | 3 | 0 | 0 | 0 | 0 | 1 | 1 | 0 | if([HP_to_LP_Let_Down_Valve_HC7262_LP_Steam_flow_out_ETH_actual]>[HP_to_LP_Let_Down_Valve_HC7262_LP_Steam_flow_out_ETH_optimum],1,0) | 1 | 0
314 | 1 | 314 | 3 | 0 | 0 | 0 | 0 | 1 | 1 | 0 | if([LP_to_LLP_Let_Down_Valve_PC7029_LP_Steam_Flow_in_ETH_actual]>[LP_to_LLP_Let_Down_Valve_PC7029_LP_Steam_Flow_in_ETH_optimum],1,0) | 1 | 0
315 | 1 | 315 | 3 | 0 | 0 | 0 | 0 | 1 | 1 | 0 | if([LP_to_LLP_Let_Down_Valve_PC7029_LLP_Steam_Flow_out_ETH_actual]>[LP_to_LLP_Let_Down_Valve_PC7029_LLP_Steam_Flow_out_ETH_optimum],1,0) | 1 | 0
316 | 1 | 316 | 3 | 0 | 0 | 0 | 0 | 1 | 1 |  | if([Purge_Steam_to_Furnace_valve_PDC1154_Steam_Flow_ETH_actual]>[Purge_Steam_to_Furnace_valve_PDC1154_Steam_Flow_ETH_optimum],1,0) | 1 | 0
317 | 1 | 317 | 3 | 0 | 0 | 0 | 0 | 1 | 1 | 140 | if([Purge_Steam_to_Furnace_valve_PDC1155_Steam_Flow_ETH_actual]>[Purge_Steam_to_Furnace_valve_PDC1155_Steam_Flow_ETH_optimum],1,0) | 1 | 0
318 | 1 | 318 | 3 | 0 | 0 | 0 | 0 | 1 | 1 | 0 | if([LP_Steam_Dumping_Valve_PC0024A_Steam_flow_out_UO_actual]>[LP_Steam_Dumping_Valve_PC0024A_Steam_flow_out_UO_optimum],1,0) | 1 | 1
319 | 1 | 319 | 3 | 0 | 0 | 0 | 0 | 1 | 1 | 0 | if([HP_Steam_Vent_valve_PV0012_Steam_flow_out_UO_actual]>[HP_Steam_Vent_valve_PV0012_Steam_flow_out_UO_optimum],1,0) | 1 | 0
320 | 1 | 320 | 3 | 0 | 0 | 0 | 0 | 1 | 1 | 0 | if([LP_Steam_Vent_valve_PV0024B_Steam_flow_out_UO_actual]>[LP_Steam_Vent_valve_PV0024B_Steam_flow_out_UO_optimum],1,0) | 1 | 0
321 | 1 | 321 | 3 | 0 | 0 | 0 | 0 | 1 | 1 | 0 | if([HP_Steam_Vent_Valve_PC7032_Steam_Flow_Out_ETH_actual]>[HP_Steam_Vent_Valve_PC7032_Steam_Flow_Out_ETH_optimum],1,0) | 1 | 0
322 | 1 | 322 | 3 | 0 | 0 | 0 | 0 | 1 | 1 | 0 | if([HP_Steam_Vent_Valve_PC7027_Steam_Flow_Out_ETH_actual]>[HP_Steam_Vent_Valve_PC7027_Steam_Flow_Out_ETH_optimum],1,0) | 1 | 1
323 | 1 | 323 | 3 | 0 | 0 | 0 | 0 | 1 | 1 | 0 | if([LP_Steam_Vent_Valve_PC7028_Steam_Flow_Out_ETH_actual]>[LP_Steam_Vent_Valve_PC7028_Steam_Flow_Out_ETH_optimum],1,0) | 1 | 0
324 | 1 | 324 | 21 | 0 | 0 | 0 | 0 | 0 | 1 |  |  | 0 | 1
325 | 1 | 325 | 3 | 0 | 0 | 0 | 0 | 1 | 1 |  | if([HP_Steam_Generation_actual]>[HP_Steam_Generation_optimum],1,0) | 1 | 0
326 | 1 | 326 | 3 | 0 | 0 | 0 | 0 | 1 | 1 |  | if([HP_Steam_Consumption_actual]>[HP_Steam_Consumption_optimum],1,0) | 1 | 0
327 | 1 | 327 | 3 | 0 | 0 | 0 | 0 | 1 | 1 |  |  | 1 | 0
328 | 1 | 328 | 3 | 0 | 0 | 0 | 0 | 1 | 1 |  | if([MP_Steam_Generation_actual]>[MP_Steam_Generation_optimum],1,0) | 1 | 0
329 | 1 | 329 | 3 | 0 | 0 | 0 | 0 | 1 | 1 |  | if([MP_Steam_Consumption_actual]>[MP_Steam_Consumption_optimum],1,0) | 1 | 0
330 | 1 | 330 | 3 | 0 | 0 | 0 | 0 | 1 | 1 |  |  | 1 | 0
331 | 1 | 331 | 3 | 0 | 0 | 0 | 0 | 1 | 1 |  | if([LP_Steam_Generation_actual]>[LP_Steam_Generation_optimum],1,0) | 1 | 0
332 | 1 | 332 | 3 | 0 | 0 | 0 | 0 | 1 | 1 |  | if([LP_Steam_Consumption_actual]>[LP_Steam_Consumption_optimum],1,0) | 1 | 0
333 | 1 | 333 | 3 | 0 | 0 | 0 | 0 | 1 | 1 |  |  | 1 | 0
334 | 1 | 334 | 20 | 1 | 0 | 0 | 0 | 1 | 1 |  | if([Energy_Bill_actual]>[Energy_Bill_optimum],1,0) | 1 | 0
335 | 1 | 335 | 3 | 0 | 0 | 0 | 0 | 1 | 1 |  | if([Total_Fuel_Demand_actual]>[Total_Fuel_Demand_optimum],1,0) | 1 | 0
336 | 1 | 336 | 18 | 0 | 0 | 0 | 0 | 1 | 1 |  | if([Total_Power_Demand_actual]>[Total_Power_Demand_optimum],1,0) | 1 | 0
337 | 1 | 337 | 3 | 0 | 0 | 0 | 0 | 1 | 1 |  | if(([HP_Steam_to_MP_Steam_Letdown_flow_actual]>[HP_Steam_to_MP_Steam_Letdown_flow_optimum]),1,0) | 1 | 0
338 | 1 | 338 | 3 | 0 | 0 | 0 | 0 | 1 | 1 |  | if(([MP_Steam_to_LP_Steam_Letdown_flow_actual]>[MP_Steam_to_LP_Steam_Letdown_flow_optimum]),1,0) | 1 | 0
339 | 1 | 339 | 3 | 0 | 0 | 0 | 0 | 1 | 1 |  | if([LP_Steam_to_Condensing_actual]>[LP_Steam_to_Condensing_optimum],1,0) | 1 | 0
340 | 1 | 340 | 3 | 0 | 0 | 0 | 0 | 1 | 1 |  | if(round([LP_Steam_to_venting_actual],1)>round([LP_Steam_to_venting_optimum],1),1,0) | 1 | 0
341 | 1 | 341 | 21 | 0 | 0 | 0 | 0 | 1 | 1 | 5 |  | 1 | 0
342 | 1 | 342 | 3 | 0 | 0 | 0 | 0 | 1 | 1 |  |  | 1 | 0
343 | 1 | 343 | 6 | 0 | 0 | 0 | 0 | 1 | 1 | 2.9260000000000002 | if([Boilers_Specific_Energy_Consumption_actual]>[Boilers_Specific_Energy_Consumption_optimum],1,0) | 1 | 0
344 | 1 | 344 | 21 | 0 | 0 | 0 | 0 | 1 | 1 |  |  | 1 | 0
345 | 1 | 345 | 21 | 0 | 0 | 0 | 0 | 1 | 1 |  |  | 1 | 0
346 | 1 | 346 | 3 | 0 | 0 | 0 | 0 | 1 | 1 |  |  | 1 | 0
347 | 1 | 347 | 3 | 0 | 0 | 0 | 0 | 1 | 1 | 0 | if(round([Total_Steam_venting_actual],2)-round([Total_Steam_venting_optimum],2)>0.2,1,0) | 1 | 0
348 | 1 | 348 | 17 | 0 | 0 | 0 | 0 | 1 | 1 |  | if([Total_Energy_Consumption_actual]>[Total_Energy_Consumption_optimum],1,0) | 1 | 0
349 | 1 | 349 | 22 | 0 | 0 | 0 | 0 | 1 | 1 |  | if([Specific_Energy_Cost_actual]>[Specific_Energy_Cost_optimum],1,0) | 1 | 0
350 | 1 | 350 | 23 | 0 | 0 | 0 | 0 | 1 | 1 |  | if([Specific_Energy_Consumption_actual]>[Specific_Energy_Consumption_optimum],1,0) | 1 | 0
351 | 1 | 351 | 3 | 0 | 0 | 0 | 0 | 1 | 1 |  | if([Total_BFW_Generated_actual]>[Total_BFW_Generated_optimum],1,0) | 1 | 1
352 | 1 | 352 | 3 | 0 | 0 | 0 | 0 | 1 | 1 |  | if([Total_BFW_Consumption_actual]>[Total_BFW_Consumption_optimum],1,0) | 1 | 0
353 | 1 | 353 | 3 | 1 | 0 | 0 | 0 | 1 | 1 |  | if([Total_Air_Demand_actual]>[Total_Air_Demand_optimum],1,0) | 1 | 0
354 | 1 | 354 | 3 | 1 | 0 | 0 | 0 | 1 | 1 |  | if([Total_CW_Demand_actual]>[Total_CW_Demand_optimum],1,0) | 1 | 0
355 | 1 | 355 | 3 | 0 | 0 | 0 | 0 | 1 | 1 |  |  | 1 | 0
356 | 1 | 356 | 3 | 0 | 0 | 0 | 0 | 1 | 1 |  | if([BFW_Flow_Consumption_actual]>[BFW_Flow_Consumption_optimum],1,0) | 1 | 1
357 | 1 | 357 | 3 | 1 | 0 | 0 | 0 | 1 | 1 |  | if([VHP_Flow_Demand_actual]>[VHP_Flow_Demand_optimum],1,0) | 1 | 0
358 | 1 | 358 | 21 | 0 | 0 | 0 | 0 | 1 | 1 |  |  | 1 | 0
359 | 1 | 359 | 21 | 0 | 0 | 0 | 0 | 1 | 1 |  |  | 1 | 0
360 | 1 | 360 | 20 | 0 | 0 | 0 | 0 | 1 | 1 |  |  | 1 | 0
361 | 1 | 361 | 5 | 0 | 0 | 0 | 0 | 1 | 1 |  |  | 1 | 0
362 | 1 | 362 | 20 | 0 | 0 | 0 | 0 | 1 | 1 |  | if([opportunity_energy_bills_actual]>0,1,0) | 1 | 0
363 | 1 | 363 | 5 | 0 | 0 | 0 | 0 | 1 | 1 |  |  | 1 | 0
364 | 1 | 364 | 3 | 0 | 0 | 0 | 0 | 1 | 1 |  |  | 1 | 0
365 | 1 | 365 | 5 | 0 | 0 | 0 | 0 | 1 | 1 |  |  | 1 | 0
366 | 1 | 366 | 3 | 0 | 0 | 0 | 0 | 1 | 1 |  | if([Total_Energy_Consumption_actual]>[Total_Energy_Consumption_optimum],1,0) | 1 | 0
367 | 1 | 367 | 4 | 0 | 0 | 0 | 0 | 1 | 1 |  |  | 1 | 0
368 | 1 | 368 | 4 | 0 | 0 | 0 | 0 | 1 | 1 |  |  | 1 | 0
369 | 1 | 369 | 4 | 0 | 0 | 0 | 0 | 1 | 1 |  |  | 1 | 0
370 | 1 | 370 | 3 | 0 | 0 | 0 | 0 | 1 | 1 |  |  | 1 | 0
371 | 1 | 371 | 4 | 0 | 0 | 0 | 0 | 1 | 1 |  |  | 1 | 0
372 | 1 | 372 | 4 | 0 | 0 | 0 | 0 | 1 | 1 |  |  | 1 | 0
373 | 1 | 373 | 4 | 0 | 0 | 0 | 0 | 1 | 1 |  |  | 1 | 0
374 | 1 | 374 | 3 | 1 | 0 | 0 | 0 | 1 | 1 |  | if(round([FUEL_GAS_From_UO_to_ETH_actual],3)>round([FUEL_GAS_From_UO_to_ETH_optimum],3),1,0) | 1 | 0
375 | 1 | 375 | 3 | 0 | 0 | 0 | 0 | 1 | 1 |  |  | 1 | 0
376 | 1 | 376 | 4 | 0 | 0 | 0 | 0 | 1 | 1 |  |  | 1 | 0
377 | 1 | 377 | 4 | 0 | 0 | 0 | 0 | 1 | 1 |  |  | 1 | 0
378 | 1 | 378 | 4 | 0 | 0 | 0 | 0 | 1 | 1 |  |  | 1 | 0
379 | 1 | 379 | 4 | 0 | 0 | 0 | 0 | 1 | 1 |  |  | 1 | 0
380 | 1 | 380 | 4 | 0 | 0 | 0 | 0 | 1 | 1 |  |  | 1 | 0
381 | 1 | 381 | 4 | 0 | 0 | 0 | 0 | 1 | 1 | 535 | if([Total_Flow_to_Deareator_B_actual]>[Total_Flow_to_Deareator_B_optimum],1,0) | 1 | 1
382 | 1 | 382 | 4 | 0 | 0 | 0 | 0 | 1 | 1 | 535 | if([Total_Flow_to_Deareator_A_actual]>[Total_Flow_to_Deareator_A_optimum],1,0) | 1 | 1
383 | 1 | 383 | 3 | 0 | 0 | 0 | 0 | 1 | 1 |  |  | 1 | 0
384 | 1 | 384 | 4 | 0 | 0 | 0 | 0 | 0 | 0 |  |  | 1 | 0
385 | 1 | 385 | 4 | 0 | 0 | 0 | 0 | 0 | 0 |  |  | 1 | 0
386 | 1 | 386 | 4 | 0 | 0 | 0 | 0 | 0 | 0 |  |  | 1 | 0
387 | 1 | 387 | 4 | 0 | 0 | 0 | 0 | 0 | 0 |  |  | 1 | 0
388 | 1 | 388 | 4 | 0 | 0 | 0 | 0 | 0 | 0 |  |  | 1 | 0
389 | 1 | 389 | 12 | 1 | 0 | 0 | 0 | 1 | 1 | 1 |  | 1 | 1
390 | 1 | 390 | 12 | 1 | 0 | 0 | 0 | 1 | 1 | 1 |  | 1 | 1
391 | 1 | 391 | 12 | 1 | 0 | 0 | 0 | 1 | 1 | 1 |  | 1 | 1
392 | 1 | 392 | 12 | 1 | 0 | 0 | 0 | 1 | 1 | 1 |  | 1 | 1
393 | 1 | 393 | 12 | 1 | 0 | 0 | 0 | 1 | 1 | 1 |  | 1 | 1
394 | 1 | 394 | 12 | 1 | 0 | 0 | 0 | 1 | 1 | 1 |  | 1 | 0
395 | 1 | 395 | 12 | 1 | 0 | 0 | 0 | 1 | 1 | 1 |  | 1 | 0
396 | 1 | 396 | 19 | 0 | 0 | 0 | 0 | 1 | 1 |  |  | 1 | 0
397 | 1 | 397 | 19 | 0 | 0 | 0 | 0 | 1 | 1 |  |  | 1 | 0
398 | 1 | 398 | 19 | 0 | 0 | 0 | 0 | 1 | 1 |  |  | 1 | 0
399 | 1 | 399 | 19 | 0 | 0 | 0 | 0 | 1 | 1 |  |  | 1 | 0
400 | 1 | 400 | 19 | 0 | 0 | 0 | 0 | 1 | 1 |  |  | 1 | 0
401 | 1 | 401 | 19 | 0 | 0 | 0 | 0 | 1 | 1 |  |  | 1 | 0
402 | 1 | 402 | 19 | 0 | 0 | 0 | 0 | 1 | 1 |  |  | 1 | 0
403 | 1 | 403 | 19 | 0 | 0 | 0 | 0 | 1 | 1 |  |  | 1 | 0
404 | 1 | 404 | 19 | 0 | 0 | 0 | 0 | 1 | 1 |  | if([Total_Power_Consumption_actual]>[Total_Power_Consumption_optimum],1,0) | 1 | 0
405 | 1 | 405 | 3 | 0 | 0 | 0 | 0 | 1 | 1 |  |  | 1 | 0
406 | 1 | 406 | 3 | 0 | 0 | 0 | 0 | 1 | 1 |  |  | 1 | 0
407 | 1 | 407 | 3 | 0 | 0 | 0 | 0 | 1 | 1 |  |  | 1 | 0
408 | 1 | 408 | 3 | 0 | 0 | 0 | 0 | 1 | 1 |  |  | 1 | 0
409 | 1 | 409 | 3 | 0 | 0 | 0 | 0 | 1 | 1 |  |  | 1 | 0
410 | 1 | 410 | 3 | 0 | 0 | 0 | 0 | 1 | 1 |  |  | 1 | 0
411 | 1 | 411 | 3 | 1 | 0 | 0 | 0 | 1 | 1 |  | if(round([FUEL_GAS_From_UO_to_LAO_actual],3)>round([FUEL_GAS_From_UO_to_LAO_optimum],3),1,0) | 1 | 0
412 | 1 | 412 | 3 | 0 | 0 | 0 | 0 | 1 | 1 |  |  | 1 | 0
413 | 1 | 413 | 3 | 0 | 0 | 0 | 0 | 1 | 1 |  |  | 1 | 0
414 | 1 | 414 | 3 | 0 | 0 | 0 | 0 | 1 | 1 |  |  | 1 | 0
415 | 1 | 415 | 3 | 0 | 0 | 0 | 0 | 1 | 1 |  |  | 1 | 0
416 | 1 | 416 | 3 | 0 | 0 | 0 | 0 | 1 | 1 |  | if([NATURAL_GAS_Import_CTM_actual]>[NATURAL_GAS_Import_CTM_optimum],1,0) | 1 | 0
417 | 1 | 417 | 3 | 0 | 0 | 0 | 0 | 1 | 1 |  | if([Total_Fuel_Supply_actual]>[Total_Fuel_Supply_optimum],1,0) | 1 | 0
418 | 1 | 418 | 3 | 0 | 0 | 0 | 0 | 1 | 1 |  |  | 1 | 0
419 | 1 | 419 | 3 | 0 | 0 | 0 | 0 | 1 | 1 |  | if([Total_Fuel_Consumption_actual]>[Total_Fuel_Consumption_optimum],1,0) | 1 | 0
420 | 1 | 420 | 3 | 0 | 0 | 0 | 0 | 1 | 1 |  |  | 1 | 0
421 | 1 | 421 | 20 | 0 | 0 | 0 | 0 | 1 | 1 |  | if([Power_Bill_actual]>[Power_Bill_optimum],1,0) | 1 | 0
422 | 1 | 422 | 20 | 0 | 0 | 0 | 0 | 1 | 1 |  | if([Fuel_Bill_actual]>[Fuel_Bill_optimum],1,0) | 1 | 0
423 | 1 | 423 | 20 | 0 | 0 | 0 | 0 | 1 | 1 |  | if([DMW_Bill_actual]>[DMW_Bill_optimum],1,0) | 1 | 0
424 | 1 | 424 | 20 | 0 | 0 | 0 | 0 | 1 | 1 |  | if([Total_Energy_Bill_actual]>[Total_Energy_Bill_optimum],1,0) | 1 | 0
425 | 1 | 425 | 3 | 0 | 0 | 0 | 0 | 1 | 1 |  | if([BFW_to_Boilers_actual]>[BFW_to_Boilers_optimum],1,0) | 1 | 0
426 | 1 | 426 | 3 | 1 | 0 | 0 | 0 | 1 | 1 |  |  | 1 | 0
427 | 1 | 427 | 3 | 1 | 0 | 0 | 0 | 0 | 0 |  |  | 1 | 0
428 | 1 | 428 | 3 | 1 | 0 | 0 | 0 | 0 | 0 |  |  | 1 | 0
429 | 1 | 429 | 3 | 1 | 0 | 0 | 0 | 0 | 0 |  |  | 1 | 0
430 | 1 | 430 | 3 | 1 | 0 | 0 | 0 | 0 | 0 |  |  | 1 | 0
431 | 1 | 431 | 3 | 1 | 0 | 0 | 0 | 0 | 0 |  |  | 1 | 0
432 | 1 | 432 | 3 | 1 | 0 | 0 | 0 | 0 | 0 |  |  | 1 | 0
433 | 1 | 433 | 3 | 1 | 0 | 0 | 0 | 0 | 0 |  |  | 1 | 0
434 | 1 | 434 | 3 | 1 | 0 | 0 | 0 | 0 | 0 |  |  | 1 | 0
435 | 1 | 435 | 3 | 1 | 0 | 0 | 0 | 0 | 0 |  |  | 1 | 0
436 | 1 | 436 | 27 | 0 | 0 | 0 | 0 | 0 | 0 |  |  | 1 | 0
437 | 1 | 437 | 9 | 0 | 0 | 0 | 0 | 0 | 1 |  |  | 0 | 1
438 | 1 | 438 | 9 | 0 | 0 | 0 | 0 | 0 | 1 |  |  | 0 | 1
439 | 1 | 439 | 2 | 0 | 0 | 0 | 0 | 0 | 0 |  |  | 1 | 0
440 | 1 | 440 | 1 | 0 | 0 | 0 | 0 | 0 | 0 |  |  | 1 | 0
441 | 1 | 441 | 2 | 0 | 0 | 0 | 0 | 0 | 0 |  |  | 1 | 0
442 | 1 | 442 | 1 | 0 | 0 | 0 | 0 | 0 | 0 |  |  | 1 | 0
443 | 1 | 443 | 2 | 0 | 0 | 0 | 0 | 0 | 0 |  |  | 1 | 0
444 | 1 | 444 | 1 | 0 | 0 | 0 | 0 | 0 | 0 |  |  | 1 | 0
445 | 1 | 445 | 2 | 0 | 0 | 0 | 0 | 0 | 0 |  |  | 1 | 0
446 | 1 | 446 | 1 | 0 | 0 | 0 | 0 | 0 | 0 |  |  | 1 | 0
447 | 1 | 447 | 2 | 0 | 0 | 0 | 0 | 0 | 0 |  |  | 1 | 0
448 | 1 | 448 | 27 | 0 | 0 | 0 | 0 | 0 | 0 |  |  | 1 | 0
449 | 1 | 449 | 27 | 0 | 0 | 0 | 0 | 1 | 1 |  |  | 1 | 0
450 | 1 | 450 | 27 | 0 | 0 | 0 | 0 | 0 | 0 |  |  | 1 | 0
451 | 1 | 451 | 27 | 0 | 0 | 0 | 0 | 0 | 0 |  |  | 1 | 0
452 | 1 | 452 | 2 | 0 | 0 | 0 | 0 | 0 | 0 |  |  | 1 | 0
453 | 1 | 453 | 1 | 0 | 0 | 0 | 0 | 0 | 0 |  |  | 1 | 0
454 | 1 | 454 | 2 | 0 | 0 | 0 | 0 | 0 | 0 |  |  | 1 | 0
455 | 1 | 455 | 1 | 0 | 0 | 0 | 0 | 0 | 0 |  |  | 1 | 0
456 | 1 | 456 | 2 | 0 | 0 | 0 | 0 | 0 | 0 |  |  | 1 | 0
457 | 1 | 457 | 1 | 0 | 0 | 0 | 0 | 0 | 0 |  |  | 1 | 0
458 | 1 | 458 | 3 | 0 | 0 | 0 | 0 | 1 | 1 |  |  | 1 | 0
459 | 1 | 459 | 2 | 0 | 0 | 0 | 0 | 0 | 0 |  |  | 1 | 0
460 | 1 | 460 | 1 | 0 | 0 | 0 | 0 | 0 | 0 |  |  | 1 | 0
461 | 1 | 461 | 3 | 0 | 0 | 0 | 0 | 1 | 1 |  |  | 1 | 0
462 | 1 | 462 | 2 | 0 | 0 | 0 | 0 | 0 | 0 |  |  | 1 | 0
463 | 1 | 463 | 1 | 0 | 0 | 0 | 0 | 0 | 0 |  |  | 1 | 0
464 | 1 | 464 | 3 | 0 | 0 | 0 | 0 | 1 | 1 |  |  | 1 | 0
465 | 1 | 465 | 2 | 0 | 0 | 0 | 0 | 0 | 0 |  |  | 1 | 0
466 | 1 | 466 | 1 | 0 | 0 | 0 | 0 | 0 | 0 |  |  | 1 | 0
467 | 1 | 467 | 3 | 0 | 0 | 0 | 0 | 1 | 1 |  |  | 1 | 0
468 | 1 | 468 | 2 | 0 | 0 | 0 | 0 | 0 | 0 |  |  | 1 | 0
469 | 1 | 469 | 1 | 0 | 0 | 0 | 0 | 0 | 0 |  |  | 1 | 0
470 | 1 | 470 | 3 | 0 | 0 | 0 | 0 | 1 | 1 |  |  | 1 | 0
471 | 1 | 471 | 2 | 0 | 0 | 0 | 0 | 0 | 0 |  |  | 1 | 0
472 | 1 | 472 | 1 | 0 | 0 | 0 | 0 | 0 | 0 |  |  | 1 | 0
473 | 1 | 473 | 3 | 0 | 0 | 0 | 0 | 1 | 1 |  |  | 1 | 0
474 | 1 | 474 | 2 | 0 | 0 | 0 | 0 | 0 | 0 |  |  | 1 | 0
475 | 1 | 475 | 1 | 0 | 0 | 0 | 0 | 0 | 0 |  |  | 1 | 0
476 | 1 | 476 | 3 | 0 | 0 | 0 | 0 | 1 | 1 |  |  | 1 | 0
477 | 1 | 477 | 2 | 0 | 0 | 0 | 0 | 0 | 0 |  |  | 1 | 0
478 | 1 | 478 | 1 | 0 | 0 | 0 | 0 | 0 | 0 |  |  | 1 | 0
479 | 1 | 479 | 3 | 0 | 0 | 0 | 0 | 1 | 1 |  |  | 1 | 0
480 | 1 | 480 | 2 | 0 | 0 | 0 | 0 | 0 | 0 |  |  | 1 | 0
481 | 1 | 481 | 1 | 0 | 0 | 0 | 0 | 0 | 0 |  |  | 1 | 0
482 | 1 | 482 | 3 | 0 | 0 | 0 | 0 | 1 | 1 |  |  | 1 | 0
483 | 1 | 483 | 3 | 0 | 0 | 0 | 0 | 0 | 0 |  |  | 1 | 0
484 | 1 | 484 | 3 | 0 | 0 | 0 | 0 | 0 | 0 |  |  | 1 | 0
485 | 1 | 485 | 3 | 0 | 0 | 0 | 0 | 0 | 0 |  |  | 1 | 0
486 | 1 | 486 | 3 | 0 | 0 | 0 | 0 | 0 | 0 |  |  | 1 | 0
487 | 1 | 487 | 3 | 0 | 0 | 0 | 0 | 0 | 0 |  |  | 1 | 0
488 | 1 | 488 | 3 | 0 | 0 | 0 | 0 | 0 | 0 |  |  | 1 | 0
489 | 1 | 489 | 3 | 0 | 0 | 0 | 0 | 0 | 0 |  |  | 1 | 0
490 | 1 | 490 | 3 | 0 | 0 | 0 | 0 | 0 | 0 |  |  | 1 | 0
491 | 1 | 491 | 3 | 0 | 0 | 0 | 0 | 0 | 0 |  |  | 1 | 0
492 | 1 | 492 | 27 | 0 | 0 | 0 | 0 | 0 | 0 |  |  | 1 | 0
493 | 1 | 493 | 27 | 0 | 0 | 0 | 0 | 0 | 0 |  |  | 1 | 0
494 | 1 | 494 | 27 | 0 | 0 | 0 | 0 | 0 | 0 |  |  | 1 | 0
495 | 1 | 495 | 2 | 0 | 0 | 0 | 0 | 0 | 0 |  |  | 1 | 0
496 | 1 | 496 | 2 | 0 | 0 | 0 | 0 | 0 | 0 |  |  | 1 | 0
497 | 1 | 497 | 1 | 0 | 0 | 0 | 0 | 0 | 0 |  |  | 1 | 0
498 | 1 | 498 | 2 | 0 | 0 | 0 | 0 | 0 | 0 |  |  | 1 | 0
499 | 1 | 499 | 1 | 0 | 0 | 0 | 0 | 0 | 0 |  |  | 1 | 0
500 | 1 | 500 | 2 | 0 | 0 | 0 | 0 | 0 | 0 |  |  | 1 | 0
501 | 1 | 501 | 27 | 0 | 0 | 0 | 0 | 0 | 0 |  |  | 1 | 0
502 | 1 | 502 | 5 | 0 | 0 | 0 | 0 | 0 | 0 |  |  | 1 | 0
503 | 1 | 503 | 1 | 0 | 0 | 0 | 0 | 0 | 0 |  |  | 1 | 1
504 | 1 | 504 | 3 | 0 | 0 | 0 | 0 | 1 | 1 |  |  | 1 | 0
505 | 1 | 505 | 3 | 0 | 0 | 0 | 0 | 1 | 1 |  |  | 1 | 1
506 | 1 | 506 | 2 | 0 | 0 | 0 | 0 | 0 | 0 |  |  | 1 | 1 | 201 | un.olf.cold.HP_steam_temp_to_C2R
507 | 1 | 507 | 1 | 0 | 0 | 0 | 0 | 0 | 0 |  |  | 1 | 1 | 201 | un.olf.cold.HP_steam_press_to_C2R
508 | 1 | 508 | 3 | 0 | 0 | 0 | 0 | 1 | 1 |  | if([C2R_turbine_Inlet_steam_flow_actual]>[C2R_turbine_Inlet_steam_flow_optimum],1,0) | 1 | 1 | 201 | un.olf.cold.HP_steam_to_C2R
509 | 1 | 509 | 2 | 0 | 0 | 0 | 0 | 0 | 0 |  |  | 1 | 1 | 201 | un.olf.cold.HP_steam_temp_to_C3R
510 | 1 | 510 | 1 | 0 | 0 | 0 | 0 | 1 | 1 |  | if([C3R_turbine_Inlet_steam_pressure_actual]>[C3R_turbine_Inlet_steam_pressure_optimum],1,0) | 1 | 1 | 201 | un.olf.cold.HP_steam_press_to_C3R
511 | 1 | 511 | 3 | 0 | 0 | 0 | 0 | 1 | 1 |  | if([C3R_turbine_Inlet_steam_flow_actual]>[C3R_turbine_Inlet_steam_flow_optimum],1,0) | 1 | 1 | 201 | un.olf.cold.HP_steam_to_C3R
512 | 1 | 512 | 1 | 0 | 0 | 0 | 0 | 0 | 0 |  |  | 1 | 0
513 | 1 | 513 | 2 | 0 | 0 | 0 | 0 | 0 | 0 |  |  | 1 | 0
514 | 1 | 514 | 1 | 0 | 0 | 0 | 0 | 0 | 0 |  |  | 1 | 0
515 | 1 | 515 | 2 | 0 | 0 | 0 | 0 | 0 | 0 |  |  | 1 | 0
516 | 1 | 516 | 27 | 0 | 0 | 0 | 0 | 0 | 0 |  |  | 1 | 0
517 | 1 | 517 | 27 | 0 | 0 | 0 | 0 | 0 | 0 |  |  | 1 | 0
518 | 1 | 518 | 3 | 0 | 0 | 0 | 0 | 1 | 1 | 135 |  | 1 | 1 | 202 | un.olf.qt.LP_steam_to_saturator
519 | 1 | 519 | 3 | 0 | 0 | 0 | 0 | 1 | 1 |  |  | 1 | 0
520 | 1 | 520 | 3 | 0 | 0 | 0 | 0 | 1 | 1 |  |  | 1 | 0
521 | 1 | 521 | 1 | 0 | 0 | 0 | 0 | 0 | 0 |  |  | 1 | 0
522 | 1 | 522 | 2 | 0 | 0 | 0 | 0 | 0 | 0 |  |  | 1 | 0
523 | 1 | 523 | 1 | 0 | 0 | 0 | 0 | 1 | 1 |  |  | 1 | 0
524 | 1 | 524 | 2 | 0 | 0 | 0 | 0 | 1 | 1 |  |  | 1 | 1 | 204 | un.eg1.eg.MP_steam_temperature
525 | 1 | 525 | 1 | 0 | 0 | 0 | 0 | 0 | 0 |  |  | 1 | 0
526 | 1 | 526 | 2 | 0 | 0 | 0 | 0 | 0 | 0 |  |  | 1 | 0
527 | 1 | 527 | 2 | 0 | 0 | 0 | 0 | 0 | 0 |  |  | 1 | 0
528 | 1 | 528 | 2 | 0 | 0 | 0 | 0 | 0 | 0 |  |  | 1 | 0
529 | 1 | 529 | 2 | 0 | 0 | 0 | 0 | 1 | 1 |  |  | 1 | 0
530 | 1 | 530 | 5 | 0 | 0 | 0 | 0 | 0 | 0 |  |  | 1 | 0
531 | 1 | 531 | 5 | 0 | 0 | 0 | 0 | 0 | 0 |  |  | 1 | 0
532 | 1 | 532 | 5 | 0 | 0 | 0 | 0 | 0 | 0 |  |  | 1 | 0
533 | 1 | 533 | 3 | 0 | 0 | 0 | 0 | 0 | 0 |  |  | 1 | 0
534 | 1 | 534 | 3 | 0 | 0 | 0 | 0 | 0 | 0 |  |  | 1 | 0
535 | 1 | 535 | 3 | 0 | 0 | 0 | 0 | 0 | 0 |  |  | 1 | 0
536 | 1 | 536 | 3 | 0 | 0 | 0 | 0 | 0 | 0 |  |  | 1 | 0
537 | 1 | 537 | 3 | 0 | 0 | 0 | 0 | 1 | 1 |  | if([EG1_MP_from_V2110_actual]>[EG1_MP_from_V2110_optimum],1,0) | 1 | 0
538 | 1 | 538 | 3 | 0 | 0 | 0 | 0 | 1 | 1 |  | if([EG1_MP_from_V2120_actual]>[EG1_MP_from_V2120_optimum],1,0) | 1 | 0
539 | 1 | 539 | 3 | 0 | 0 | 0 | 0 | 1 | 1 |  | if([EG1_MP_to_E_2630_actual]>[EG1_MP_to_E_2630_optimum],1,0) | 1 | 0
540 | 1 | 540 | 3 | 0 | 0 | 0 | 0 | 1 | 1 |  | if([EG1_MP_to_E_2710_actual]>[EG1_MP_to_E_2710_optimum],1,0) | 1 | 0
541 | 1 | 541 | 4 | 0 | 0 | 0 | 0 | 1 | 1 |  | if([EG1_MP_to_E_2720_actual]>[EG1_MP_to_E_2720_optimum],1,0) | 1 | 0
542 | 1 | 542 | 3 | 0 | 0 | 0 | 0 | 1 | 1 | 40.9 | if([EG1_MP_to_E_2610_actual]>[EG1_MP_to_E_2610_optimum],1,0) | 1 | 0
543 | 1 | 543 | 3 | 0 | 0 | 0 | 0 | 1 | 1 | 54.06 | if([EG1_MP_to_E_2620_actual]>[EG1_MP_to_E_2620_optimum],1,0) | 1 | 0
544 | 1 | 544 | 3 | 0 | 0 | 0 | 0 | 1 | 1 |  | if([EG1_MP_to_E_2624_actual]>[EG1_MP_to_E_2624_optimum],1,0) | 1 | 0
545 | 1 | 545 | 3 | 0 | 0 | 0 | 0 | 1 | 1 |  | if([EG1_MP_to_V_2533_actual]>[EG1_MP_to_V_2533_optimum],1,0) | 1 | 0
546 | 1 | 546 | 3 | 0 | 0 | 0 | 0 | 1 | 1 | 113.31 | if([EG1_MP_to_E_2531_actual]>[EG1_MP_to_E_2531_optimum],1,0) | 1 | 1 | 204 | un.eg1.eg.MP_steam_to_1st_effect_evaporator_reboiler
547 | 1 | 547 | 3 | 0 | 0 | 0 | 0 | 1 | 1 |  | if([EG1_LP_Steam_from_V_2920_actual]>[EG1_LP_Steam_from_V_2920_optimum],1,0) | 1 | 0
548 | 1 | 548 | 3 | 0 | 0 | 0 | 0 | 1 | 1 |  | if([EG1_LP_Steam_from_V_2112_actual]>[EG1_LP_Steam_from_V_2112_optimum],1,0) | 1 | 0
549 | 1 | 549 | 3 | 0 | 0 | 0 | 0 | 1 | 1 |  | if([EG1_LP_Steam_from_V_2122_actual]>[EG1_LP_Steam_from_V_2122_optimum],1,0) | 1 | 0
550 | 1 | 550 | 3 | 0 | 0 | 0 | 0 | 1 | 1 |  | if([EG1_LP_to_E_2220_actual]>[EG1_LP_to_E_2220_optimum],1,0) | 1 | 1 | 182 | un.eg1.co2.LP_steam_to_regenerator_reboiler
551 | 1 | 551 | 3 | 0 | 0 | 0 | 0 | 1 | 1 |  | if([EG1_LP_to_C_2220_actual]>[EG1_LP_to_C_2220_optimum],1,0) | 1 | 1 | 182 | un.eg1.co2.LP_steam_to_regenerator_column
552 | 1 | 552 | 3 | 0 | 0 | 0 | 0 | 1 | 1 |  | if([EG1_LP_to_C_2310_actual]>[EG1_LP_to_C_2310_optimum],1,0) | 1 | 1 | 204 | un.eg1.eg.LP_steam_to_stripper_column
553 | 1 | 553 | 3 | 0 | 0 | 0 | 0 | 1 | 1 |  | if([EG1_LP_to_E_2310_actual]>[EG1_LP_to_E_2310_optimum],1,0) | 1 | 1 | 204 | un.eg1.eg.LP_steam_to_stripper_column_reboiler
554 | 1 | 554 | 3 | 0 | 0 | 0 | 0 | 1 | 1 |  | if([EG1_LP_to_C_2510_actual]>[EG1_LP_to_C_2510_optimum],1,0) | 1 | 0
555 | 1 | 555 | 3 | 0 | 0 | 0 | 0 | 1 | 1 | 37 | if([EG1_LP_to_E_2523_actual]>[EG1_LP_to_E_2523_optimum],1,0) | 1 | 1 | 204 | un.eg1.eg.LP_steam_to_4th_preheater
556 | 1 | 556 | 4 | 0 | 0 | 0 | 0 | 1 | 1 |  | if([EG1_LP_to_C_2570_actual]>[EG1_LP_to_C_2570_optimum],1,0) | 1 | 0
557 | 1 | 557 | 1 | 0 | 0 | 0 | 0 | 0 | 0 |  |  | 1 | 0
558 | 1 | 558 | 2 | 0 | 0 | 0 | 0 | 0 | 0 |  |  | 1 | 0
559 | 1 | 559 | 2 | 0 | 0 | 0 | 0 | 1 | 1 |  |  | 1 | 1 | 91 | un.eg2.eg.MP_steam_temperature
560 | 1 | 560 | 2 | 0 | 0 | 0 | 0 | 1 | 1 |  |  | 1 | 1 | 91 | un.eg2.eg.LP_steam_temperature
561 | 1 | 561 | 2 | 0 | 0 | 0 | 0 | 0 | 0 |  |  | 1 | 0
562 | 1 | 562 | 2 | 0 | 0 | 0 | 0 | 1 | 1 |  |  | 1 | 0
563 | 1 | 563 | 2 | 0 | 0 | 0 | 0 | 1 | 1 |  |  | 1 | 0
564 | 1 | 564 | 5 | 0 | 0 | 0 | 0 | 0 | 0 |  |  | 1 | 0
565 | 1 | 565 | 5 | 0 | 0 | 0 | 0 | 0 | 0 |  |  | 1 | 0
566 | 1 | 566 | 2 | 0 | 0 | 0 | 0 | 0 | 0 |  |  | 1 | 0
567 | 1 | 567 | 3 | 0 | 0 | 0 | 0 | 0 | 0 |  |  | 1 | 0
568 | 1 | 568 | 3 | 0 | 0 | 0 | 0 | 0 | 0 |  |  | 1 | 0
569 | 1 | 569 | 3 | 0 | 0 | 0 | 0 | 0 | 0 |  |  | 1 | 0
570 | 1 | 570 | 3 | 0 | 0 | 0 | 0 | 0 | 0 |  |  | 1 | 0
571 | 1 | 571 | 3 | 0 | 0 | 0 | 0 | 1 | 1 |  | if([EG2_MP_from_V4110_actual]>[EG2_MP_from_V4110_optimum],1,0) | 1 | 0
572 | 1 | 572 | 4 | 0 | 0 | 0 | 0 | 1 | 1 |  | if([EG2_MP_from_V4120_actual]>[EG2_MP_from_V4120_optimum],1,0) | 1 | 0
573 | 1 | 573 | 4 | 0 | 0 | 0 | 0 | 1 | 1 |  | if([EG2_MP_to_E_4630_actual]>[EG2_MP_to_E_4630_optimum],1,0) | 1 | 0
574 | 1 | 574 | 3 | 0 | 0 | 0 | 0 | 1 | 1 |  | if([EG2_MP_to_E_4710_actual]>[EG2_MP_to_E_4710_optimum],1,0) | 1 | 0
575 | 1 | 575 | 4 | 0 | 0 | 0 | 0 | 1 | 1 |  | if([EG2_MP_to_E_4720_actual]>[EG2_MP_to_E_4720_optimum],1,0) | 1 | 0
576 | 1 | 576 | 3 | 0 | 0 | 0 | 0 | 1 | 1 | 40.9 | if([EG2_MP_to_E_4610_actual]>[EG2_MP_to_E_4610_optimum],1,0) | 1 | 0
577 | 1 | 577 | 3 | 0 | 0 | 0 | 0 | 1 | 1 | 54.06 | if([EG2_MP_to_E_4620_actual]>[EG2_MP_to_E_4620_optimum],1,0) | 1 | 0
578 | 1 | 578 | 4 | 0 | 0 | 0 | 0 | 1 | 1 |  | if([EG2_MP_to_E_4624_actual]>[EG2_MP_to_E_4624_optimum],1,0) | 1 | 0
579 | 1 | 579 | 3 | 0 | 0 | 0 | 0 | 1 | 1 |  | if([EG2_MP_to_V_4533_actual]>[EG2_MP_to_V_4533_optimum],1,0) | 1 | 0
580 | 1 | 580 | 3 | 0 | 0 | 0 | 0 | 1 | 1 | 113.31 | if([EG2_MP_to_E_4531_actual]>[EG2_MP_to_E_4531_optimum],1,0) | 1 | 1 | 91 | un.eg2.eg.MP_steam_to_1st_effect_evaporator_reboiler
581 | 1 | 581 | 3 | 0 | 0 | 0 | 0 | 1 | 1 |  | if([EG2_LP_Steam_from_V_4920_actual]>[EG2_LP_Steam_from_V_4920_optimum],1,0) | 1 | 0
582 | 1 | 582 | 3 | 0 | 0 | 0 | 0 | 1 | 1 |  | if([EG2_LP_Steam_from_V_4112_actual]>[EG2_LP_Steam_from_V_4112_optimum],1,0) | 1 | 0
583 | 1 | 583 | 3 | 0 | 0 | 0 | 0 | 1 | 1 |  | if([EG2_LP_Steam_from_V_4122_actual]>[EG2_LP_Steam_from_V_4122_optimum],1,0) | 1 | 0
584 | 1 | 584 | 3 | 0 | 0 | 0 | 0 | 1 | 1 |  | if([EG2_LP_to_E_4220_actual]>[EG2_LP_to_E_4220_optimum],1,0) | 1 | 1 | 89 | un.eg2.co2.LP_steam_to_regenerator_reboiler
585 | 1 | 585 | 3 | 0 | 0 | 0 | 0 | 1 | 1 |  | if([EG2_LP_to_C_4220_actual]>[EG2_LP_to_C_4220_optimum],1,0) | 1 | 1 | 89 | un.eg2.co2.LP_steam_to_regenerator_column
586 | 1 | 586 | 3 | 0 | 0 | 0 | 0 | 1 | 1 |  | if([EG2_LP_to_C_4310_actual]>[EG2_LP_to_C_4310_optimum],1,0) | 1 | 1 | 91 | un.eg2.eg.LP_steam_to_stripper_column
587 | 1 | 587 | 3 | 0 | 0 | 0 | 0 | 1 | 1 |  | if([EG2_LP_to_E_4310_actual]>[EG2_LP_to_E_4310_optimum],1,0) | 1 | 1 | 91 | un.eg2.eg.LP_steam_to_stripper_column_reboiler
588 | 1 | 588 | 3 | 0 | 0 | 0 | 0 | 1 | 1 |  | if([EG2_LP_to_C_4510_actual]>[EG2_LP_to_C_4510_optimum],1,0) | 1 | 0
589 | 1 | 589 | 3 | 0 | 0 | 0 | 0 | 1 | 1 | 37 | if([EG2_LP_to_E_4523_actual]>[EG2_LP_to_E_4523_optimum],1,0) | 1 | 1 | 91 | un.eg2.eg.LP_steam_to_4th_preheater
590 | 1 | 590 | 4 | 0 | 0 | 0 | 0 | 1 | 1 |  | if([EG2_LP_to_C_4570_actual]>[EG2_LP_to_C_4570_optimum],1,0) | 1 | 0
591 | 1 | 591 | 1 | 0 | 0 | 0 | 0 | 0 | 0 |  |  | 1 | 0
592 | 1 | 592 | 2 | 0 | 0 | 0 | 0 | 0 | 0 |  |  | 1 | 0
593 | 1 | 593 | 1 | 0 | 0 | 0 | 0 | 1 | 1 |  |  | 1 | 1 | 257
594 | 1 | 594 | 2 | 0 | 0 | 0 | 0 | 0 | 0 |  |  | 1 | 0
595 | 1 | 595 | 1 | 0 | 0 | 0 | 0 | 1 | 1 |  |  | 1 | 0
596 | 1 | 596 | 2 | 0 | 0 | 0 | 0 | 0 | 0 |  |  | 1 | 0
597 | 1 | 597 | 2 | 0 | 0 | 0 | 0 | 0 | 0 |  |  | 1 | 0
598 | 1 | 598 | 2 | 0 | 0 | 0 | 0 | 1 | 1 |  |  | 1 | 1 | 257 | un.eg3.eg.MP_steam_temperature
599 | 1 | 599 | 2 | 0 | 0 | 0 | 0 | 1 | 1 |  |  | 1 | 1 | 256 | un.eg3.co2.LP_steam_temperature
600 | 1 | 600 | 5 | 0 | 0 | 0 | 0 | 0 | 0 |  |  | 1 | 0
601 | 1 | 601 | 5 | 0 | 0 | 0 | 0 | 0 | 0 |  |  | 1 | 0
602 | 1 | 602 | 5 | 0 | 0 | 0 | 0 | 0 | 0 |  |  | 1 | 0
603 | 1 | 603 | 4 | 0 | 0 | 0 | 0 | 0 | 0 |  |  | 1 | 0
604 | 1 | 604 | 4 | 0 | 0 | 0 | 0 | 0 | 0 |  |  | 1 | 0
605 | 1 | 605 | 3 | 0 | 0 | 0 | 0 | 0 | 0 |  |  | 1 | 0
606 | 1 | 606 | 3 | 0 | 0 | 0 | 0 | 0 | 0 |  |  | 1 | 0
607 | 1 | 607 | 3 | 0 | 0 | 0 | 0 | 1 | 1 |  | if([EG3_MP_from_V6110_actual]>[EG3_MP_from_V6110_optimum],1,0) | 1 | 0
608 | 1 | 608 | 3 | 0 | 0 | 0 | 0 | 1 | 1 |  | if([EG3_MP_from_V6120_actual]>[EG3_MP_from_V6120_optimum],1,0) | 1 | 0
609 | 1 | 609 | 4 | 0 | 0 | 0 | 0 | 1 | 1 |  | if([EG3_MP_to_E_6630_actual]>[EG3_MP_to_E_6630_optimum],1,0) | 1 | 0
610 | 1 | 610 | 3 | 0 | 0 | 0 | 0 | 1 | 1 |  | if([EG3_MP_to_E_6710_actual]>[EG3_MP_to_E_6710_optimum],1,0) | 1 | 0
611 | 1 | 611 | 4 | 0 | 0 | 0 | 0 | 1 | 1 |  | if([EG3_MP_to_E_6720_actual]>[EG3_MP_to_E_6720_optimum],1,0) | 1 | 0
612 | 1 | 612 | 3 | 0 | 0 | 0 | 0 | 1 | 1 |  | if([EG3_MP_to_E_6610_actual]>[EG3_MP_to_E_6610_optimum],1,0) | 1 | 0
613 | 1 | 613 | 3 | 0 | 0 | 0 | 0 | 1 | 1 | 61.53 | if([EG3_MP_to_E_6620_actual]>[EG3_MP_to_E_6620_optimum],1,0) | 1 | 0
614 | 1 | 614 | 4 | 0 | 0 | 0 | 0 | 1 | 1 |  | if([EG3_MP_to_E_6624_actual]>[EG3_MP_to_E_6624_optimum],1,0) | 1 | 0
615 | 1 | 615 | 3 | 0 | 0 | 0 | 0 | 1 | 1 |  | if([EG3_MP_to_V_6533_actual]>[EG3_MP_to_V_6533_optimum],1,0) | 1 | 0
616 | 1 | 616 | 3 | 0 | 0 | 0 | 0 | 1 | 1 | 102.62 | if([EG3_MP_to_E_6531_actual]>[EG3_MP_to_E_6531_optimum],1,0) | 1 | 1 | 257 | un.eg3.eg.MP_steam_to_1st_effect_evaporator_reboiler
617 | 1 | 617 | 3 | 0 | 0 | 0 | 0 | 1 | 1 |  | if([EG3_LP_Steam_from_V_6920_actual]>[EG3_LP_Steam_from_V_6920_optimum],1,0) | 1 | 0
618 | 1 | 618 | 3 | 0 | 0 | 0 | 0 | 1 | 1 |  | if([EG3_LP_Steam_from_V_6112_actual]>[EG3_LP_Steam_from_V_6112_optimum],1,0) | 1 | 0
619 | 1 | 619 | 3 | 0 | 0 | 0 | 0 | 1 | 1 |  | if([EG3_LP_Steam_from_V_6122_actual]>[EG3_LP_Steam_from_V_6122_optimum],1,0) | 1 | 0
620 | 1 | 620 | 3 | 0 | 0 | 0 | 0 | 1 | 1 |  | if([EG3_LP_to_E_6220_actual]>[EG3_LP_to_E_6220_optimum],1,0) | 1 | 1 | 256 | un.eg3.co2.LP_steam_to_regenerator_reboiler
621 | 1 | 621 | 3 | 0 | 0 | 0 | 0 | 1 | 1 |  | if([EG3_LP_to_C_6220_actual]>[EG3_LP_to_C_6220_optimum],1,0) | 1 | 1 | 256 | un.eg3.co2.LP_steam_to_regenerator_column
622 | 1 | 622 | 3 | 0 | 0 | 0 | 0 | 1 | 1 |  | if([EG3_LP_to_C_6310_actual]>[EG3_LP_to_C_6310_optimum],1,0) | 1 | 1 | 257 | un.eg3.eg.LP_steam_to_stripper_column
623 | 1 | 623 | 3 | 0 | 0 | 0 | 0 | 1 | 1 |  | if([EG3_LP_to_E_6310_actual]>[EG3_LP_to_E_6310_optimum],1,0) | 1 | 1 | 257 | un.eg3.eg.LP_steam_to_stripper_column_reboiler
624 | 1 | 624 | 3 | 0 | 0 | 0 | 0 | 1 | 1 |  | if([EG3_LP_to_C_6510_actual]>[EG3_LP_to_C_6510_optimum],1,0) | 1 | 0
625 | 1 | 625 | 3 | 0 | 0 | 0 | 0 | 1 | 1 | 9.85 | if([EG3_LP_to_E_6523_actual]>[EG3_LP_to_E_6523_optimum],1,0) | 1 | 1 | 257 | un.eg3.eg.IP_steam_to_4th_preheater
626 | 1 | 626 | 4 | 0 | 0 | 0 | 0 | 1 | 1 |  | if([EG3_LP_to_C_6570_actual]>[EG3_LP_to_C_6570_optimum],1,0) | 1 | 0
627 | 1 | 627 | 27 | 0 | 0 | 0 | 0 | 0 | 0 |  |  | 1 | 0
628 | 1 | 628 | 27 | 0 | 0 | 0 | 0 | 0 | 0 |  |  | 1 | 0
629 | 1 | 629 | 27 | 0 | 0 | 0 | 0 | 0 | 0 |  |  | 1 | 0
630 | 1 | 630 | 27 | 0 | 0 | 0 | 0 | 0 | 0 |  |  | 1 | 0
631 | 1 | 631 | 27 | 0 | 0 | 0 | 0 | 0 | 0 |  |  | 1 | 0
632 | 1 | 632 | 27 | 0 | 0 | 0 | 0 | 0 | 0 |  |  | 1 | 0
633 | 1 | 633 | 27 | 0 | 0 | 0 | 0 | 0 | 0 |  |  | 1 | 0
634 | 1 | 634 | 27 | 0 | 0 | 0 | 0 | 0 | 0 |  |  | 1 | 0
635 | 1 | 635 | 27 | 0 | 0 | 0 | 0 | 0 | 0 |  |  | 1 | 0
636 | 1 | 636 | 27 | 0 | 0 | 0 | 0 | 0 | 0 |  |  | 1 | 0
637 | 1 | 637 | 27 | 0 | 0 | 0 | 0 | 1 | 1 |  |  | 1 | 0
638 | 1 | 638 | 27 | 0 | 0 | 0 | 0 | 1 | 1 |  |  | 1 | 0
639 | 1 | 639 | 27 | 0 | 0 | 0 | 0 | 1 | 1 |  |  | 1 | 0
640 | 1 | 640 | 27 | 0 | 0 | 0 | 0 | 1 | 1 |  |  | 1 | 0
641 | 1 | 641 | 27 | 0 | 0 | 0 | 0 | 1 | 1 |  |  | 1 | 0
642 | 1 | 642 | 27 | 0 | 0 | 0 | 0 | 1 | 1 |  |  | 1 | 0
643 | 1 | 643 | 27 | 0 | 0 | 0 | 0 | 1 | 1 |  |  | 1 | 0
644 | 1 | 644 | 27 | 0 | 0 | 0 | 0 | 1 | 1 |  |  | 1 | 0
645 | 1 | 645 | 27 | 0 | 0 | 0 | 0 | 1 | 1 |  |  | 1 | 0
646 | 1 | 646 | 3 | 0 | 0 | 0 | 0 | 0 | 0 |  |  | 1 | 0
647 | 1 | 647 | 3 | 0 | 0 | 0 | 0 | 0 | 0 |  |  | 1 | 0
648 | 1 | 648 | 3 | 0 | 0 | 0 | 0 | 1 | 1 | 4.8849999999999998 | if([Furnace_A_Fuel_gas_flow_actual]>[Furnace_A_Fuel_gas_flow_optimum],1,0) | 1 | 1 | 480 | un.olf.fur.Fur1_Fuel_Gas_Flow
649 | 1 | 649 | 3 | 0 | 0 | 0 | 0 | 1 | 1 | 4.8849999999999998 | if([Furnace_B_Fuel_gas_flow_actual]>[Furnace_B_Fuel_gas_flow_optimum],1,0) | 1 | 1 | 480 | un.olf.fur.Fur2_Fuel_Gas_Flow
650 | 1 | 650 | 3 | 0 | 0 | 0 | 0 | 1 | 1 | 4.8849999999999998 | if([Furnace_C_Fuel_gas_flow_actual]>[Furnace_C_Fuel_gas_flow_optimum],1,0) | 1 | 1 | 480 | un.olf.fur.Fur3_Fuel_Gas_Flow
651 | 1 | 651 | 3 | 0 | 0 | 0 | 0 | 1 | 1 | 4.8849999999999998 | if([Furnace_D_Fuel_gas_flow_actual]>[Furnace_D_Fuel_gas_flow_optimum],1,0) | 1 | 1 | 480 | un.olf.fur.Fur4_Fuel_Gas_Flow
652 | 1 | 652 | 3 | 0 | 0 | 0 | 0 | 1 | 1 | 4.8849999999999998 | if([Furnace_E_Fuel_gas_flow_actual]>[Furnace_E_Fuel_gas_flow_optimum],1,0) | 1 | 1 | 480 | un.olf.fur.Fur5_Fuel_Gas_Flow
653 | 1 | 653 | 3 | 0 | 0 | 0 | 0 | 1 | 1 | 4.8849999999999998 | if([Furnace_F_Fuel_gas_flow_actual]>[Furnace_F_Fuel_gas_flow_optimum],1,0) | 1 | 1 | 480 | un.olf.fur.Fur6_Fuel_Gas_Flow
654 | 1 | 654 | 3 | 0 | 0 | 0 | 0 | 1 | 1 | 4.8849999999999998 | if([Furnace_G_Fuel_gas_flow_actual]>[Furnace_G_Fuel_gas_flow_optimum],1,0) | 1 | 1 | 480 | un.olf.fur.Fur7_Fuel_Gas_Flow
655 | 1 | 655 | 3 | 0 | 0 | 0 | 0 | 1 | 1 | 4.8849999999999998 | if([Furnace_H_Fuel_gas_flow_actual]>[Furnace_H_Fuel_gas_flow_optimum],1,0) | 1 | 1 | 480 | un.olf.fur.Fur8_Fuel_Gas_Flow
656 | 1 | 656 | 3 | 0 | 0 | 0 | 0 | 1 | 1 | 4.8849999999999998 | if([Furnace_J_Fuel_gas_flow_actual]>[Furnace_J_Fuel_gas_flow_optimum],1,0) | 1 | 1 | 480 | un.olf.fur.Fur9_Fuel_Gas_Flow
657 | 1 | 657 | 4 | 0 | 0 | 0 | 0 | 0 | 0 |  |  | 1 | 0
658 | 1 | 658 | 1 | 0 | 0 | 0 | 0 | 0 | 0 |  |  | 1 | 0
659 | 1 | 659 | 2 | 0 | 0 | 0 | 0 | 0 | 0 |  |  | 1 | 0
660 | 1 | 660 | 3 | 0 | 0 | 0 | 0 | 0 | 0 |  |  | 1 | 0
661 | 1 | 661 | 1 | 0 | 0 | 0 | 0 | 1 | 1 |  |  | 0 | 0
662 | 1 | 662 | 2 | 0 | 0 | 0 | 0 | 0 | 0 |  |  | 1 | 0
663 | 1 | 663 | 1 | 0 | 0 | 0 | 0 | 0 | 0 |  |  | 1 | 0
664 | 1 | 664 | 2 | 0 | 0 | 0 | 0 | 0 | 0 |  |  | 1 | 0
665 | 1 | 665 | 3 | 0 | 0 | 0 | 0 | 0 | 0 |  |  | 1 | 0
666 | 1 | 666 | 1 | 0 | 0 | 0 | 0 | 0 | 0 |  |  | 1 | 0
667 | 1 | 667 | 2 | 0 | 0 | 0 | 0 | 0 | 0 |  |  | 1 | 0
668 | 1 | 668 | 1 | 0 | 0 | 0 | 0 | 0 | 0 |  |  | 1 | 0
669 | 1 | 669 | 2 | 0 | 0 | 0 | 0 | 0 | 0 |  |  | 1 | 0
670 | 1 | 670 | 3 | 0 | 0 | 0 | 0 | 0 | 0 |  |  | 1 | 0
671 | 1 | 671 | 1 | 0 | 0 | 0 | 0 | 0 | 0 |  |  | 1 | 0
672 | 1 | 672 | 2 | 0 | 0 | 0 | 0 | 0 | 0 |  |  | 1 | 0
673 | 1 | 673 | 2 | 0 | 0 | 0 | 0 | 0 | 0 |  |  | 1 | 0
674 | 1 | 674 | 1 | 0 | 0 | 0 | 0 | 0 | 0 |  |  | 1 | 0
675 | 1 | 675 | 2 | 0 | 0 | 0 | 0 | 0 | 0 |  |  | 1 | 0
676 | 1 | 676 | 2 | 0 | 0 | 0 | 0 | 0 | 0 |  |  | 1 | 0
677 | 1 | 677 | 1 | 0 | 0 | 0 | 0 | 0 | 0 |  |  | 1 | 0
678 | 1 | 678 | 2 | 0 | 0 | 0 | 0 | 0 | 0 |  |  | 1 | 0
679 | 1 | 679 | 2 | 0 | 0 | 0 | 0 | 1 | 1 |  |  | 1 | 0
680 | 1 | 680 | 4 | 0 | 0 | 0 | 0 | 0 | 0 |  |  | 1 | 0
681 | 1 | 681 | 4 | 0 | 0 | 0 | 0 | 0 | 0 |  |  | 1 | 0
682 | 1 | 682 | 4 | 0 | 0 | 0 | 0 | 0 | 0 |  |  | 1 | 0
683 | 1 | 683 | 4 | 0 | 0 | 0 | 0 | 0 | 0 |  |  | 1 | 0
684 | 1 | 684 | 27 | 0 | 0 | 0 | 0 | 0 | 0 |  |  | 1 | 0
685 | 1 | 685 | 3 | 0 | 0 | 0 | 0 | 0 | 0 |  |  | 1 | 0
686 | 1 | 686 | 27 | 0 | 0 | 0 | 0 | 0 | 0 |  |  | 1 | 0
687 | 1 | 687 | 3 | 0 | 0 | 0 | 0 | 0 | 0 |  |  | 1 | 0
688 | 1 | 688 | 3 | 0 | 0 | 0 | 0 | 0 | 0 |  |  | 1 | 0
689 | 1 | 689 | 3 | 0 | 0 | 0 | 0 | 0 | 0 |  |  | 1 | 0
690 | 1 | 690 | 3 | 0 | 0 | 0 | 0 | 0 | 0 |  |  | 1 | 0
691 | 1 | 691 | 3 | 0 | 0 | 0 | 0 | 0 | 0 |  |  | 1 | 0
692 | 1 | 692 | 3 | 0 | 0 | 0 | 0 | 0 | 0 |  |  | 1 | 0
693 | 1 | 693 | 3 | 0 | 0 | 0 | 0 | 0 | 0 |  |  | 1 | 0
694 | 1 | 694 | 3 | 0 | 0 | 0 | 0 | 0 | 0 |  |  | 1 | 0
695 | 1 | 695 | 3 | 0 | 0 | 0 | 0 | 0 | 0 |  |  | 1 | 0
696 | 1 | 696 | 3 | 0 | 0 | 0 | 0 | 0 | 0 |  |  | 1 | 0
697 | 1 | 697 | 1 | 0 | 0 | 0 | 0 | 0 | 0 |  |  | 1 | 0
698 | 1 | 698 | 3 | 0 | 0 | 0 | 0 | 0 | 0 |  |  | 1 | 0
699 | 1 | 699 | 3 | 0 | 0 | 0 | 0 | 0 | 0 |  |  | 1 | 0
700 | 1 | 700 | 3 | 0 | 0 | 0 | 0 | 0 | 0 |  |  | 1 | 0
701 | 1 | 701 | 3 | 0 | 0 | 0 | 0 | 0 | 0 |  |  | 1 | 0
702 | 1 | 702 | 3 | 0 | 0 | 0 | 0 | 0 | 0 |  |  | 1 | 0
703 | 1 | 703 | 3 | 0 | 0 | 0 | 0 | 0 | 0 |  |  | 1 | 0
704 | 1 | 704 | 3 | 0 | 0 | 0 | 0 | 0 | 0 |  |  | 1 | 0
705 | 1 | 705 | 3 | 0 | 0 | 0 | 0 | 0 | 0 |  |  | 1 | 0
706 | 1 | 706 | 3 | 0 | 0 | 0 | 0 | 0 | 0 |  |  | 1 | 0
707 | 1 | 707 | 3 | 0 | 0 | 0 | 0 | 0 | 0 |  |  | 1 | 0
708 | 1 | 708 | 3 | 0 | 0 | 0 | 0 | 0 | 0 |  |  | 1 | 0
709 | 1 | 709 | 3 | 0 | 0 | 0 | 0 | 0 | 0 |  |  | 1 | 0
710 | 1 | 710 | 3 | 0 | 0 | 0 | 0 | 0 | 0 |  |  | 1 | 0
711 | 1 | 711 | 3 | 0 | 0 | 0 | 0 | 0 | 0 |  |  | 1 | 0
712 | 1 | 712 | 3 | 0 | 0 | 0 | 0 | 0 | 0 |  |  | 1 | 0
713 | 1 | 713 | 3 | 0 | 0 | 0 | 0 | 0 | 0 |  |  | 1 | 0
714 | 1 | 714 | 3 | 0 | 0 | 0 | 0 | 0 | 0 |  |  | 1 | 0
715 | 1 | 715 | 3 | 0 | 0 | 0 | 0 | 0 | 0 |  |  | 1 | 0
716 | 1 | 716 | 3 | 0 | 0 | 0 | 0 | 0 | 0 |  |  | 1 | 0
717 | 1 | 717 | 3 | 0 | 0 | 0 | 0 | 0 | 0 |  |  | 1 | 0
718 | 1 | 718 | 3 | 0 | 0 | 0 | 0 | 0 | 0 |  |  | 1 | 0
719 | 1 | 719 | 3 | 0 | 0 | 0 | 0 | 0 | 0 |  |  | 1 | 0
720 | 1 | 720 | 3 | 0 | 0 | 0 | 0 | 0 | 0 |  |  | 1 | 0
721 | 1 | 721 | 3 | 0 | 0 | 0 | 0 | 0 | 0 |  |  | 1 | 0
722 | 1 | 722 | 3 | 0 | 0 | 0 | 0 | 0 | 0 |  |  | 1 | 0
723 | 1 | 723 | 3 | 0 | 0 | 0 | 0 | 0 | 0 |  |  | 1 | 0
724 | 1 | 724 | 3 | 0 | 0 | 0 | 0 | 0 | 0 |  |  | 1 | 0
725 | 1 | 725 | 3 | 0 | 0 | 0 | 0 | 0 | 0 |  |  | 1 | 0
726 | 1 | 726 | 3 | 0 | 0 | 0 | 0 | 0 | 0 |  |  | 1 | 0
727 | 1 | 727 | 3 | 0 | 0 | 0 | 0 | 0 | 0 |  |  | 1 | 0
728 | 1 | 728 | 3 | 0 | 0 | 0 | 0 | 0 | 0 |  |  | 1 | 0
729 | 1 | 729 | 3 | 0 | 0 | 0 | 0 | 0 | 0 |  |  | 1 | 0
730 | 1 | 730 | 3 | 0 | 0 | 0 | 0 | 0 | 0 |  |  | 1 | 0
731 | 1 | 731 | 3 | 0 | 0 | 0 | 0 | 0 | 0 |  |  | 1 | 0
732 | 1 | 732 | 3 | 0 | 0 | 0 | 0 | 0 | 0 |  |  | 1 | 0
733 | 1 | 733 | 3 | 0 | 0 | 0 | 0 | 0 | 0 |  |  | 1 | 0
734 | 1 | 734 | 3 | 0 | 0 | 0 | 0 | 0 | 0 |  |  | 1 | 0
735 | 1 | 735 | 3 | 0 | 0 | 0 | 0 | 0 | 0 |  |  | 1 | 0
736 | 1 | 736 | 3 | 0 | 0 | 0 | 0 | 0 | 0 |  |  | 1 | 0
737 | 1 | 737 | 3 | 0 | 0 | 0 | 0 | 0 | 0 |  |  | 1 | 0
738 | 1 | 738 | 3 | 0 | 0 | 0 | 0 | 0 | 0 |  |  | 1 | 0
739 | 1 | 739 | 3 | 0 | 0 | 0 | 0 | 0 | 0 |  |  | 1 | 0
740 | 1 | 740 | 3 | 0 | 0 | 0 | 0 | 0 | 0 |  |  | 1 | 0
741 | 1 | 741 | 3 | 0 | 0 | 0 | 0 | 0 | 0 |  |  | 1 | 0
742 | 1 | 742 | 3 | 0 | 0 | 0 | 0 | 0 | 0 |  |  | 1 | 0
743 | 1 | 743 | 3 | 0 | 0 | 0 | 0 | 0 | 0 |  |  | 1 | 0
744 | 1 | 744 | 3 | 0 | 0 | 0 | 0 | 0 | 0 |  |  | 1 | 0
745 | 1 | 745 | 3 | 0 | 0 | 0 | 0 | 0 | 0 |  |  | 1 | 0
746 | 1 | 746 | 3 | 0 | 0 | 0 | 0 | 0 | 0 |  |  | 1 | 0
747 | 1 | 747 | 3 | 0 | 0 | 0 | 0 | 0 | 0 |  |  | 1 | 0
748 | 1 | 748 | 3 | 0 | 0 | 0 | 0 | 0 | 0 |  |  | 1 | 0
749 | 1 | 749 | 3 | 0 | 0 | 0 | 0 | 0 | 0 |  |  | 1 | 0
750 | 1 | 750 | 3 | 0 | 0 | 0 | 0 | 0 | 0 |  |  | 1 | 0
751 | 1 | 751 | 3 | 0 | 0 | 0 | 0 | 0 | 0 |  |  | 1 | 0
752 | 1 | 752 | 3 | 0 | 0 | 0 | 0 | 0 | 0 |  |  | 1 | 0
753 | 1 | 753 | 3 | 0 | 0 | 0 | 0 | 0 | 0 |  |  | 1 | 0
754 | 1 | 754 | 3 | 0 | 0 | 0 | 0 | 0 | 0 |  |  | 1 | 0
755 | 1 | 755 | 3 | 0 | 0 | 0 | 0 | 0 | 0 |  |  | 1 | 0
756 | 1 | 756 | 3 | 0 | 0 | 0 | 0 | 0 | 0 |  |  | 1 | 0
757 | 1 | 757 | 3 | 0 | 0 | 0 | 0 | 0 | 0 |  |  | 1 | 0
758 | 1 | 758 | 3 | 0 | 0 | 0 | 0 | 0 | 0 |  |  | 1 | 0
759 | 1 | 759 | 3 | 0 | 0 | 0 | 0 | 0 | 0 |  |  | 1 | 0
760 | 1 | 760 | 3 | 0 | 0 | 0 | 0 | 0 | 0 |  |  | 1 | 0
761 | 1 | 761 | 5 | 0 | 0 | 0 | 0 | 0 | 0 |  |  | 1 | 0
762 | 1 | 762 | 5 | 0 | 0 | 0 | 0 | 0 | 0 |  |  | 1 | 0
763 | 1 | 763 | 4 | 0 | 0 | 0 | 0 | 0 | 0 |  |  | 1 | 0
764 | 1 | 764 | 27 | 0 | 0 | 0 | 0 | 0 | 0 |  |  | 1 | 0
765 | 1 | 765 | 27 | 0 | 0 | 0 | 0 | 0 | 0 |  |  | 1 | 0
766 | 1 | 766 | 5 | 0 | 0 | 0 | 0 | 1 | 1 |  |  | 1 | 1
767 | 1 | 767 | 3 | 0 | 0 | 0 | 0 | 0 | 0 |  |  | 1 | 0
768 | 1 | 768 | 3 | 0 | 0 | 0 | 0 | 0 | 0 |  |  | 1 | 0
769 | 1 | 769 | 27 | 0 | 0 | 0 | 0 | 0 | 0 |  |  | 1 | 0
770 | 1 | 770 | 3 | 0 | 0 | 0 | 0 | 0 | 1 |  |  | 0 | 0
771 | 1 | 771 | 3 | 0 | 0 | 0 | 0 | 0 | 1 |  |  | 0 | 0
772 | 1 | 772 | 3 | 0 | 0 | 0 | 0 | 0 | 1 |  |  | 0 | 0
773 | 1 | 773 | 3 | 0 | 0 | 0 | 0 | 0 | 1 |  |  | 0 | 0
774 | 1 | 774 | 3 | 0 | 0 | 0 | 0 | 0 | 1 |  |  | 0 | 0
775 | 1 | 775 | 3 | 0 | 0 | 0 | 0 | 0 | 1 |  |  | 0 | 0
776 | 1 | 776 | 3 | 0 | 0 | 0 | 0 | 0 | 1 |  |  | 0 | 0
777 | 1 | 777 | 3 | 0 | 0 | 0 | 0 | 0 | 1 |  |  | 0 | 0
778 | 1 | 778 | 3 | 0 | 0 | 0 | 0 | 0 | 1 |  |  | 0 | 0
779 | 1 | 779 | 3 | 0 | 0 | 0 | 0 | 0 | 1 |  |  | 0 | 0
780 | 1 | 780 | 3 | 0 | 0 | 0 | 0 | 0 | 1 |  |  | 0 | 0
781 | 1 | 781 | 3 | 0 | 0 | 0 | 0 | 0 | 1 |  |  | 0 | 0
782 | 1 | 783 | 4 | 0 | 0 | 0 | 0 | 1 | 1 |  |  | 1 | 0
783 | 1 | 782 | 3 | 0 | 0 | 0 | 0 | 0 | 0 |  |  | 1 | 0
784 | 1 | 784 | 3 | 0 | 0 | 0 | 0 | 1 | 1 | 10.92 | if([Fuel_BLR_1_actual]>[Fuel_BLR_1_optimum],1,0) | 1 | 0
785 | 1 | 785 | 3 | 0 | 0 | 0 | 0 | 1 | 1 | 10.92 | if([Fuel_BLR_2_actual]>[Fuel_BLR_2_optimum],1,0) | 1 | 0
786 | 1 | 786 | 3 | 0 | 0 | 0 | 0 | 1 | 1 | 10.92 | if([Fuel_BLR_3_actual]>[Fuel_BLR_3_optimum],1,0) | 1 | 0
787 | 1 | 787 | 3 | 0 | 0 | 0 | 0 | 1 | 1 | 10.92 | if([Fuel_BLR_4_actual]>[Fuel_BLR_4_optimum],1,0) | 1 | 0
788 | 1 | 788 | 3 | 0 | 0 | 0 | 0 | 1 | 1 | 10.92 | if([Fuel_BLR_5_actual]>[Fuel_BLR_5_optimum],1,0) | 1 | 0
789 | 1 | 790 | 20 | 0 | 0 | 0 | 0 | 0 | 1 |  |  | 0 | 0
790 | 1 | 791 | 20 | 0 | 0 | 0 | 0 | 0 | 1 |  |  | 0 | 0
791 | 1 | 792 | 20 | 0 | 0 | 0 | 0 | 0 | 1 |  |  | 0 | 0
792 | 1 | 793 | 20 | 0 | 0 | 0 | 0 | 0 | 1 |  |  | 0 | 0
793 | 1 | 794 | 20 | 0 | 0 | 0 | 0 | 0 | 1 |  |  | 0 | 0
794 | 1 | 795 | 22 | 1 | 0 | 0 | 0 | 1 | 1 |  |  | 1 | 0
795 | 1 | 796 | 20 | 0 | 0 | 0 | 0 | 0 | 1 |  |  | 0 | 0
796 | 1 | 797 | 20 | 0 | 0 | 0 | 0 | 0 | 1 |  |  | 0 | 0
797 | 1 | 798 | 20 | 0 | 0 | 0 | 0 | 0 | 1 |  |  | 0 | 0
798 | 1 | 799 | 20 | 0 | 0 | 0 | 0 | 0 | 1 |  |  | 0 | 0
799 | 1 | 800 | 20 | 0 | 0 | 0 | 0 | 0 | 1 |  |  | 0 | 0
800 | 1 | 801 | 20 | 0 | 0 | 0 | 0 | 0 | 1 |  |  | 0 | 0
801 | 1 | 802 | 20 | 0 | 0 | 0 | 0 | 0 | 1 |  |  | 0 | 0
802 | 1 | 803 | 20 | 0 | 0 | 0 | 0 | 0 | 1 |  |  | 0 | 0
803 | 1 | 804 | 20 | 0 | 0 | 0 | 0 | 0 | 1 |  |  | 0 | 0
804 | 1 | 805 | 20 | 0 | 0 | 0 | 0 | 0 | 1 |  |  | 0 | 0
805 | 1 | 806 | 22 | 1 | 0 | 0 | 0 | 1 | 1 |  |  | 1 | 0
806 | 1 | 807 | 20 | 0 | 0 | 0 | 0 | 0 | 1 |  |  | 0 | 0
807 | 1 | 808 | 20 | 0 | 0 | 0 | 0 | 0 | 1 |  |  | 0 | 0
808 | 1 | 809 | 20 | 0 | 0 | 0 | 0 | 0 | 1 |  |  | 0 | 0
809 | 1 | 810 | 20 | 0 | 0 | 0 | 0 | 0 | 1 |  |  | 0 | 0
810 | 1 | 811 | 20 | 0 | 0 | 0 | 0 | 0 | 1 |  |  | 0 | 0
811 | 1 | 812 | 20 | 0 | 0 | 0 | 0 | 0 | 1 |  |  | 0 | 0
812 | 1 | 813 | 20 | 0 | 0 | 0 | 0 | 0 | 1 |  |  | 0 | 0
813 | 1 | 814 | 20 | 0 | 0 | 0 | 0 | 0 | 1 |  |  | 0 | 0
814 | 1 | 815 | 20 | 0 | 0 | 0 | 0 | 0 | 1 |  |  | 0 | 0
815 | 1 | 816 | 20 | 0 | 0 | 0 | 0 | 0 | 1 |  |  | 0 | 0
816 | 1 | 817 | 20 | 0 | 0 | 0 | 0 | 0 | 1 |  |  | 0 | 0
817 | 1 | 818 | 20 | 0 | 0 | 0 | 0 | 0 | 1 |  |  | 0 | 0
818 | 1 | 819 | 20 | 0 | 0 | 0 | 0 | 0 | 1 |  |  | 0 | 0
819 | 1 | 820 | 20 | 0 | 0 | 0 | 0 | 0 | 1 |  |  | 0 | 0
820 | 1 | 821 | 20 | 0 | 0 | 0 | 0 | 0 | 1 |  |  | 0 | 0
821 | 1 | 822 | 20 | 0 | 0 | 0 | 0 | 0 | 1 |  |  | 0 | 0
822 | 1 | 823 | 20 | 0 | 0 | 0 | 0 | 0 | 1 |  |  | 0 | 0
823 | 1 | 824 | 20 | 0 | 0 | 0 | 0 | 0 | 1 |  |  | 0 | 0
824 | 1 | 825 | 20 | 0 | 0 | 0 | 0 | 0 | 1 |  |  | 0 | 0
825 | 1 | 826 | 20 | 0 | 0 | 0 | 0 | 0 | 1 |  |  | 0 | 0
826 | 1 | 827 | 20 | 0 | 0 | 0 | 0 | 0 | 1 |  |  | 0 | 0
827 | 1 | 828 | 20 | 0 | 0 | 0 | 0 | 0 | 1 |  |  | 0 | 0
828 | 1 | 829 | 20 | 0 | 0 | 0 | 0 | 0 | 1 |  |  | 0 | 0
829 | 1 | 830 | 20 | 0 | 0 | 0 | 0 | 0 | 1 |  |  | 0 | 0
830 | 1 | 831 | 20 | 0 | 0 | 0 | 0 | 0 | 1 |  |  | 0 | 0
831 | 1 | 832 | 20 | 0 | 0 | 0 | 0 | 0 | 1 |  |  | 0 | 0
832 | 1 | 833 | 20 | 0 | 0 | 0 | 0 | 0 | 1 |  |  | 0 | 0
833 | 1 | 834 | 20 | 0 | 0 | 0 | 0 | 0 | 1 |  |  | 0 | 0
834 | 1 | 835 | 20 | 0 | 0 | 0 | 0 | 0 | 1 |  |  | 0 | 0
835 | 1 | 836 | 20 | 0 | 0 | 0 | 0 | 0 | 1 |  |  | 0 | 0
836 | 1 | 837 | 20 | 0 | 0 | 0 | 0 | 0 | 1 |  |  | 0 | 0
837 | 1 | 838 | 22 | 1 | 0 | 0 | 0 | 1 | 1 |  |  | 1 | 0
838 | 1 | 839 | 20 | 0 | 0 | 0 | 0 | 0 | 1 |  |  | 0 | 0
839 | 1 | 840 | 20 | 0 | 0 | 0 | 0 | 0 | 1 |  |  | 0 | 0
840 | 1 | 841 | 20 | 0 | 0 | 0 | 0 | 0 | 1 |  |  | 0 | 0
841 | 1 | 842 | 20 | 0 | 0 | 0 | 0 | 0 | 1 |  |  | 0 | 0
842 | 1 | 843 | 20 | 0 | 0 | 0 | 0 | 0 | 1 |  |  | 0 | 0
843 | 1 | 844 | 20 | 0 | 0 | 0 | 0 | 0 | 1 |  |  | 0 | 0
844 | 1 | 845 | 20 | 0 | 0 | 0 | 0 | 0 | 1 |  |  | 0 | 0
845 | 1 | 846 | 20 | 0 | 0 | 0 | 0 | 0 | 1 |  |  | 0 | 0
846 | 1 | 847 | 20 | 0 | 0 | 0 | 0 | 0 | 1 |  |  | 0 | 0
847 | 1 | 848 | 20 | 0 | 0 | 0 | 0 | 0 | 1 |  |  | 0 | 0
848 | 1 | 849 | 20 | 0 | 0 | 0 | 0 | 0 | 1 |  |  | 0 | 0
849 | 1 | 850 | 20 | 0 | 0 | 0 | 0 | 0 | 1 |  |  | 0 | 0
850 | 1 | 851 | 20 | 0 | 0 | 0 | 0 | 0 | 1 |  |  | 0 | 0
851 | 1 | 852 | 20 | 0 | 0 | 0 | 0 | 0 | 1 |  |  | 0 | 0
852 | 1 | 853 | 22 | 0 | 0 | 0 | 0 | 1 | 1 |  |  | 1 | 0
853 | 1 | 854 | 20 | 0 | 0 | 0 | 0 | 0 | 1 |  |  | 0 | 0
854 | 1 | 855 | 20 | 0 | 0 | 0 | 0 | 0 | 1 |  |  | 0 | 0
855 | 1 | 856 | 20 | 0 | 0 | 0 | 0 | 0 | 0 |  |  | 1 | 0
856 | 1 | 857 | 4 | 0 | 0 | 0 | 0 | 0 | 0 |  |  | 1 | 0
857 | 1 | 858 | 3 | 0 | 0 | 0 | 0 | 0 | 0 |  |  | 1 | 0
858 | 1 | 859 | 3 | 0 | 0 | 0 | 0 | 0 | 0 |  |  | 1 | 0
859 | 1 | 860 | 3 | 0 | 0 | 0 | 0 | 0 | 0 |  |  | 1 | 0
860 | 1 | 861 | 3 | 0 | 0 | 0 | 0 | 0 | 0 |  |  | 1 | 0
861 | 1 | 862 | 3 | 0 | 0 | 0 | 0 | 0 | 0 |  |  | 1 | 0
862 | 1 | 863 | 3 | 0 | 0 | 0 | 0 | 0 | 0 |  |  | 1 | 0
863 | 1 | 864 | 3 | 0 | 0 | 0 | 0 | 0 | 0 |  |  | 1 | 0
864 | 1 | 865 | 3 | 0 | 0 | 0 | 0 | 0 | 0 |  |  | 1 | 0
865 | 1 | 866 | 3 | 0 | 0 | 0 | 0 | 0 | 0 |  |  | 1 | 0
866 | 1 | 867 | 3 | 0 | 0 | 0 | 0 | 0 | 0 |  |  | 1 | 0
867 | 1 | 868 | 3 | 0 | 0 | 0 | 0 | 0 | 0 |  |  | 1 | 0
868 | 1 | 869 | 3 | 0 | 0 | 0 | 0 | 0 | 0 |  |  | 1 | 0
869 | 1 | 870 | 3 | 0 | 0 | 0 | 0 | 0 | 0 |  |  | 1 | 0
870 | 1 | 871 | 3 | 0 | 0 | 0 | 0 | 0 | 0 |  |  | 1 | 0
871 | 1 | 872 | 3 | 0 | 0 | 0 | 0 | 1 | 1 |  |  | 1 | 0
872 | 1 | 873 | 3 | 0 | 0 | 0 | 0 | 1 | 1 |  |  | 1 | 0
873 | 1 | 874 | 3 | 0 | 0 | 0 | 0 | 1 | 1 |  |  | 1 | 0
874 | 1 | 875 | 17 | 0 | 0 | 0 | 0 | 1 | 1 |  | if([NATURAL_GAS_Import_CTM_Energy_actual]>[NATURAL_GAS_Import_CTM_Energy_optimum],1,0) | 1 | 0
875 | 1 | 876 | 17 | 0 | 0 | 0 | 0 | 1 | 1 |  | if([Fuel_BLR_1_actual]>[Fuel_BLR_1_optimum],1,0) | 1 | 0
876 | 1 | 877 | 17 | 0 | 0 | 0 | 0 | 1 | 1 |  | if([Fuel_BLR_2_actual]>[Fuel_BLR_2_optimum],1,0) | 1 | 0
877 | 1 | 878 | 17 | 0 | 0 | 0 | 0 | 1 | 1 |  | if([Fuel_BLR_3_actual]>[Fuel_BLR_3_optimum],1,0) | 1 | 0
878 | 1 | 879 | 17 | 0 | 0 | 0 | 0 | 1 | 1 |  | if([Fuel_BLR_4_actual]>[Fuel_BLR_4_optimum],1,0) | 1 | 0
879 | 1 | 880 | 17 | 0 | 0 | 0 | 0 | 1 | 1 |  | if([Fuel_BLR_5_actual]>[Fuel_BLR_5_optimum],1,0) | 1 | 0
880 | 1 | 881 | 17 | 0 | 0 | 0 | 0 | 1 | 1 |  |  | 1 | 0
881 | 1 | 882 | 17 | 0 | 0 | 0 | 0 | 1 | 1 |  |  | 1 | 0
882 | 1 | 883 | 17 | 0 | 0 | 0 | 0 | 1 | 1 |  |  | 1 | 0
883 | 1 | 884 | 17 | 0 | 0 | 0 | 0 | 1 | 1 |  |  | 1 | 0
884 | 1 | 885 | 17 | 0 | 0 | 0 | 0 | 1 | 1 |  |  | 1 | 0
885 | 1 | 886 | 17 | 0 | 0 | 0 | 0 | 1 | 1 |  | if([BLR_1_HPS_Gen_actual]>[BLR_1_HPS_Gen_optimum],1,0) | 1 | 0
886 | 1 | 887 | 17 | 0 | 0 | 0 | 0 | 1 | 1 |  | if([BLR_2_HPS_Gen_actual]>[BLR_2_HPS_Gen_optimum],1,0) | 1 | 0
887 | 1 | 888 | 17 | 0 | 0 | 0 | 0 | 1 | 1 |  | if([BLR_3_HPS_Gen_actual]>[BLR_3_HPS_Gen_optimum],1,0) | 1 | 0
888 | 1 | 889 | 17 | 0 | 0 | 0 | 0 | 1 | 1 |  | if([BLR_4_HPS_Gen_actual]>[BLR_4_HPS_Gen_optimum],1,0) | 1 | 0
889 | 1 | 890 | 17 | 0 | 0 | 0 | 0 | 1 | 1 |  | if([BLR_5_HPS_Gen_actual]>[BLR_5_HPS_Gen_optimum],1,0) | 1 | 0
890 | 1 | 891 | 17 | 0 | 0 | 0 | 0 | 1 | 1 |  |  | 1 | 0
891 | 1 | 892 | 17 | 0 | 0 | 0 | 0 | 1 | 1 |  |  | 1 | 0
892 | 1 | 893 | 17 | 0 | 0 | 0 | 0 | 1 | 1 |  |  | 1 | 0
893 | 1 | 894 | 17 | 0 | 0 | 0 | 0 | 1 | 1 |  |  | 1 | 0
894 | 1 | 895 | 17 | 0 | 0 | 0 | 0 | 1 | 1 |  |  | 1 | 0
895 | 1 | 896 | 17 | 0 | 0 | 0 | 0 | 1 | 1 |  | if([FD_Fan_BLR_1_Steam_actual]>[FD_Fan_BLR_1_Steam_optimum],1,0) | 1 | 0
896 | 1 | 897 | 17 | 0 | 0 | 0 | 0 | 1 | 1 |  | if([FD_Fan_BLR_2_Steam_actual]>[FD_Fan_BLR_2_Steam_optimum],1,0) | 1 | 0
897 | 1 | 898 | 17 | 0 | 0 | 0 | 0 | 1 | 1 |  | if([FD_Fan_BLR_3_Steam_actual]>[FD_Fan_BLR_3_Steam_optimum],1,0) | 1 | 0
898 | 1 | 899 | 17 | 0 | 0 | 0 | 0 | 1 | 1 |  | if([FD_Fan_BLR_4_Steam_actual]>[FD_Fan_BLR_4_Steam_optimum],1,0) | 1 | 0
899 | 1 | 900 | 17 | 0 | 0 | 0 | 0 | 1 | 1 |  | if([FD_Fan_BLR_5_Steam_actual]>[FD_Fan_BLR_5_Steam_optimum],1,0) | 1 | 0
900 | 1 | 901 | 17 | 0 | 0 | 0 | 0 | 1 | 1 |  |  | 1 | 0
901 | 1 | 902 | 17 | 0 | 0 | 0 | 0 | 1 | 1 |  |  | 1 | 0
902 | 1 | 903 | 17 | 0 | 0 | 0 | 0 | 1 | 1 |  |  | 1 | 0
903 | 1 | 904 | 17 | 0 | 0 | 0 | 0 | 1 | 1 |  |  | 1 | 0
904 | 1 | 905 | 17 | 0 | 0 | 0 | 0 | 1 | 1 |  |  | 1 | 0
905 | 1 | 906 | 17 | 0 | 0 | 0 | 0 | 1 | 1 |  |  | 1 | 0
906 | 1 | 907 | 17 | 0 | 0 | 0 | 0 | 1 | 1 |  |  | 1 | 0
907 | 1 | 908 | 17 | 0 | 0 | 0 | 0 | 1 | 1 |  |  | 1 | 0
908 | 1 | 909 | 17 | 0 | 0 | 0 | 0 | 1 | 1 |  |  | 1 | 0
909 | 1 | 910 | 17 | 0 | 0 | 0 | 0 | 1 | 1 |  |  | 1 | 0
910 | 1 | 911 | 17 | 0 | 0 | 0 | 0 | 1 | 1 |  |  | 1 | 0
911 | 1 | 912 | 17 | 0 | 0 | 0 | 0 | 1 | 1 |  |  | 1 | 0
912 | 1 | 913 | 17 | 0 | 0 | 0 | 0 | 1 | 1 |  |  | 1 | 0
913 | 1 | 914 | 17 | 0 | 0 | 0 | 0 | 1 | 1 |  |  | 1 | 0
914 | 1 | 915 | 17 | 0 | 0 | 0 | 0 | 1 | 1 |  |  | 1 | 0
915 | 1 | 916 | 17 | 0 | 0 | 0 | 0 | 1 | 1 |  |  | 1 | 0
916 | 1 | 917 | 17 | 0 | 0 | 0 | 0 | 1 | 1 |  |  | 1 | 0
917 | 1 | 918 | 17 | 0 | 0 | 0 | 0 | 1 | 1 |  |  | 1 | 0
918 | 1 | 919 | 17 | 0 | 0 | 0 | 0 | 1 | 1 |  |  | 1 | 0
919 | 1 | 920 | 17 | 0 | 0 | 0 | 0 | 1 | 1 |  |  | 1 | 0
920 | 1 | 921 | 17 | 0 | 0 | 0 | 0 | 1 | 1 |  |  | 1 | 0
921 | 1 | 922 | 17 | 0 | 0 | 0 | 0 | 1 | 1 |  |  | 1 | 0
922 | 1 | 923 | 17 | 0 | 0 | 0 | 0 | 1 | 1 |  |  | 1 | 0
923 | 1 | 924 | 17 | 0 | 0 | 0 | 0 | 1 | 1 |  |  | 1 | 0
924 | 1 | 925 | 17 | 0 | 0 | 0 | 0 | 1 | 1 |  |  | 1 | 0
925 | 1 | 926 | 17 | 0 | 0 | 0 | 0 | 1 | 1 |  |  | 1 | 0
926 | 1 | 927 | 17 | 0 | 0 | 0 | 0 | 1 | 1 |  |  | 1 | 0
927 | 1 | 928 | 17 | 0 | 0 | 0 | 0 | 1 | 1 |  |  | 1 | 0
928 | 1 | 929 | 17 | 0 | 0 | 0 | 0 | 1 | 1 |  |  | 1 | 0
929 | 1 | 930 | 17 | 0 | 0 | 0 | 0 | 1 | 1 |  |  | 1 | 0
930 | 1 | 931 | 17 | 0 | 0 | 0 | 0 | 1 | 1 |  |  | 1 | 0
931 | 1 | 932 | 17 | 0 | 0 | 0 | 0 | 1 | 1 |  |  | 1 | 0
932 | 1 | 933 | 17 | 0 | 0 | 0 | 0 | 1 | 1 |  |  | 1 | 0
933 | 1 | 934 | 17 | 0 | 0 | 0 | 0 | 1 | 1 |  |  | 1 | 0
934 | 1 | 935 | 17 | 0 | 0 | 0 | 0 | 1 | 1 |  |  | 1 | 0
935 | 1 | 936 | 17 | 0 | 0 | 0 | 0 | 1 | 1 |  |  | 1 | 0
936 | 1 | 937 | 17 | 0 | 0 | 0 | 0 | 1 | 1 |  |  | 1 | 0
937 | 1 | 938 | 17 | 0 | 0 | 0 | 0 | 1 | 1 |  |  | 1 | 0
938 | 1 | 939 | 17 | 0 | 0 | 0 | 0 | 1 | 1 |  |  | 1 | 0
939 | 1 | 940 | 17 | 0 | 0 | 0 | 0 | 1 | 1 |  |  | 1 | 0
940 | 1 | 941 | 17 | 0 | 0 | 0 | 0 | 1 | 1 |  |  | 1 | 0
941 | 1 | 942 | 17 | 0 | 0 | 0 | 0 | 1 | 1 |  |  | 1 | 0
942 | 1 | 943 | 17 | 0 | 0 | 0 | 0 | 1 | 1 |  |  | 1 | 0
943 | 1 | 944 | 17 | 0 | 0 | 0 | 0 | 1 | 1 |  |  | 1 | 0
944 | 1 | 945 | 17 | 0 | 0 | 0 | 0 | 1 | 1 |  |  | 1 | 0
945 | 1 | 946 | 17 | 0 | 0 | 0 | 0 | 1 | 1 |  |  | 1 | 0
946 | 1 | 947 | 17 | 0 | 0 | 0 | 0 | 1 | 1 |  |  | 1 | 0
947 | 1 | 948 | 17 | 0 | 0 | 0 | 0 | 1 | 1 |  |  | 1 | 0
948 | 1 | 949 | 17 | 0 | 0 | 0 | 0 | 1 | 1 |  |  | 1 | 0
949 | 1 | 950 | 17 | 0 | 0 | 0 | 0 | 1 | 1 |  |  | 1 | 0
950 | 1 | 951 | 17 | 0 | 0 | 0 | 0 | 1 | 1 |  |  | 1 | 0
951 | 1 | 952 | 17 | 0 | 0 | 0 | 0 | 1 | 1 |  |  | 1 | 0
952 | 1 | 953 | 17 | 0 | 0 | 0 | 0 | 1 | 1 |  |  | 1 | 0
953 | 1 | 954 | 17 | 0 | 0 | 0 | 0 | 1 | 1 |  |  | 1 | 0
954 | 1 | 955 | 17 | 0 | 0 | 0 | 0 | 1 | 1 |  |  | 1 | 0
955 | 1 | 956 | 17 | 0 | 0 | 0 | 0 | 1 | 1 |  |  | 1 | 0
956 | 1 | 957 | 17 | 0 | 0 | 0 | 0 | 1 | 1 |  |  | 1 | 0
957 | 1 | 958 | 17 | 0 | 0 | 0 | 0 | 1 | 1 |  |  | 1 | 0
958 | 1 | 959 | 17 | 0 | 0 | 0 | 0 | 1 | 1 |  |  | 1 | 0
959 | 1 | 960 | 17 | 0 | 0 | 0 | 0 | 1 | 1 |  |  | 1 | 0
960 | 1 | 961 | 17 | 0 | 0 | 0 | 0 | 1 | 1 |  |  | 1 | 0
961 | 1 | 962 | 17 | 0 | 0 | 0 | 0 | 1 | 1 |  |  | 1 | 0
962 | 1 | 963 | 17 | 0 | 0 | 0 | 0 | 1 | 1 |  |  | 1 | 0
963 | 1 | 964 | 17 | 0 | 0 | 0 | 0 | 1 | 1 |  |  | 1 | 0
964 | 1 | 965 | 17 | 0 | 0 | 0 | 0 | 1 | 1 |  |  | 1 | 0
965 | 1 | 966 | 17 | 0 | 0 | 0 | 0 | 1 | 1 |  |  | 1 | 0
966 | 1 | 967 | 17 | 0 | 0 | 0 | 0 | 1 | 1 |  |  | 1 | 0
967 | 1 | 968 | 17 | 0 | 0 | 0 | 0 | 1 | 1 |  |  | 1 | 0
968 | 1 | 969 | 17 | 0 | 0 | 0 | 0 | 1 | 1 |  |  | 1 | 0
969 | 1 | 970 | 17 | 0 | 0 | 0 | 0 | 1 | 1 |  |  | 1 | 0
970 | 1 | 971 | 17 | 0 | 0 | 0 | 0 | 1 | 1 |  |  | 1 | 0
971 | 1 | 972 | 17 | 0 | 0 | 0 | 0 | 1 | 1 |  |  | 1 | 0
972 | 1 | 973 | 17 | 0 | 0 | 0 | 0 | 1 | 1 |  |  | 1 | 0
973 | 1 | 974 | 17 | 0 | 0 | 0 | 0 | 1 | 1 |  |  | 1 | 0
974 | 1 | 975 | 17 | 0 | 0 | 0 | 0 | 1 | 1 |  |  | 1 | 0
975 | 1 | 976 | 17 | 0 | 0 | 0 | 0 | 1 | 1 |  |  | 1 | 0
976 | 1 | 977 | 17 | 0 | 0 | 0 | 0 | 1 | 1 |  |  | 1 | 0
977 | 1 | 978 | 17 | 0 | 0 | 0 | 0 | 1 | 1 |  |  | 1 | 0
978 | 1 | 979 | 17 | 0 | 0 | 0 | 0 | 1 | 1 |  |  | 1 | 0
979 | 1 | 980 | 17 | 0 | 0 | 0 | 0 | 1 | 1 |  |  | 1 | 0
980 | 1 | 981 | 17 | 0 | 0 | 0 | 0 | 1 | 1 |  |  | 1 | 0
981 | 1 | 982 | 17 | 0 | 0 | 0 | 0 | 1 | 1 |  |  | 1 | 0
982 | 1 | 983 | 17 | 0 | 0 | 0 | 0 | 1 | 1 |  |  | 1 | 0
983 | 1 | 984 | 17 | 0 | 0 | 0 | 0 | 1 | 1 |  |  | 1 | 0
984 | 1 | 985 | 17 | 0 | 0 | 0 | 0 | 1 | 1 |  |  | 1 | 0
985 | 1 | 986 | 17 | 0 | 0 | 0 | 0 | 1 | 1 |  |  | 1 | 0
986 | 1 | 987 | 17 | 0 | 0 | 0 | 0 | 1 | 1 |  |  | 1 | 0
987 | 1 | 988 | 17 | 0 | 0 | 0 | 0 | 1 | 1 |  |  | 1 | 0
988 | 1 | 989 | 17 | 0 | 0 | 0 | 0 | 1 | 1 |  |  | 1 | 0
989 | 1 | 990 | 17 | 0 | 0 | 0 | 0 | 1 | 1 |  |  | 1 | 0
990 | 1 | 991 | 17 | 0 | 0 | 0 | 0 | 1 | 1 |  |  | 1 | 0
991 | 1 | 992 | 17 | 0 | 0 | 0 | 0 | 1 | 1 |  |  | 1 | 0
992 | 1 | 993 | 17 | 0 | 0 | 0 | 0 | 1 | 1 |  |  | 1 | 0
993 | 1 | 994 | 17 | 0 | 0 | 0 | 0 | 1 | 1 |  |  | 1 | 0
994 | 1 | 995 | 17 | 0 | 0 | 0 | 0 | 1 | 1 |  |  | 1 | 0
995 | 1 | 996 | 17 | 0 | 0 | 0 | 0 | 1 | 1 |  |  | 1 | 0
996 | 1 | 997 | 17 | 0 | 0 | 0 | 0 | 1 | 1 |  |  | 1 | 0
997 | 1 | 998 | 17 | 0 | 0 | 0 | 0 | 1 | 1 |  |  | 1 | 0
998 | 1 | 999 | 17 | 0 | 0 | 0 | 0 | 1 | 1 |  |  | 1 | 0
999 | 1 | 1000 | 17 | 0 | 0 | 0 | 0 | 1 | 1 |  |  | 1 | 0
1000 | 1 | 1001 | 17 | 0 | 0 | 0 | 0 | 1 | 1 |  |  | 1 | 0
1001 | 1 | 1002 | 17 | 0 | 0 | 0 | 0 | 1 | 1 |  |  | 1 | 0
1002 | 1 | 1003 | 17 | 0 | 0 | 0 | 0 | 1 | 1 |  |  | 1 | 0
1003 | 1 | 1004 | 17 | 0 | 0 | 0 | 0 | 1 | 1 |  |  | 1 | 0
1004 | 1 | 1005 | 17 | 0 | 0 | 0 | 0 | 1 | 1 |  |  | 1 | 0
1005 | 1 | 1006 | 17 | 0 | 0 | 0 | 0 | 1 | 1 |  |  | 1 | 0
1006 | 1 | 1007 | 17 | 0 | 0 | 0 | 0 | 1 | 1 |  |  | 1 | 0
1007 | 1 | 1008 | 17 | 0 | 0 | 0 | 0 | 1 | 1 |  |  | 1 | 0
1008 | 1 | 1009 | 17 | 0 | 0 | 0 | 0 | 1 | 1 |  |  | 1 | 0
1009 | 1 | 1010 | 17 | 0 | 0 | 0 | 0 | 1 | 1 |  |  | 1 | 0
1010 | 1 | 1011 | 17 | 0 | 0 | 0 | 0 | 1 | 1 |  |  | 1 | 0
1011 | 1 | 1012 | 17 | 0 | 0 | 0 | 0 | 1 | 1 |  |  | 1 | 0
1012 | 1 | 1013 | 17 | 0 | 0 | 0 | 0 | 1 | 1 |  |  | 1 | 0
1013 | 1 | 1014 | 17 | 0 | 0 | 0 | 0 | 1 | 1 |  |  | 1 | 0
1014 | 1 | 1015 | 17 | 0 | 0 | 0 | 0 | 1 | 1 |  |  | 1 | 0
1015 | 1 | 1016 | 17 | 0 | 0 | 0 | 0 | 1 | 1 |  |  | 1 | 0
1016 | 1 | 1017 | 17 | 0 | 0 | 0 | 0 | 1 | 1 |  |  | 1 | 0
1017 | 1 | 1018 | 17 | 0 | 0 | 0 | 0 | 1 | 1 |  |  | 1 | 0
1018 | 1 | 1019 | 17 | 0 | 0 | 0 | 0 | 1 | 1 |  |  | 1 | 0
1019 | 1 | 1020 | 17 | 0 | 0 | 0 | 0 | 1 | 1 |  |  | 1 | 0
1020 | 1 | 1021 | 17 | 0 | 0 | 0 | 0 | 1 | 1 |  |  | 1 | 0
1021 | 1 | 1022 | 17 | 0 | 0 | 0 | 0 | 1 | 1 |  |  | 1 | 0
1022 | 1 | 1023 | 17 | 0 | 0 | 0 | 0 | 1 | 1 |  |  | 1 | 0
1023 | 1 | 1024 | 17 | 0 | 0 | 0 | 0 | 1 | 1 |  |  | 1 | 0
1024 | 1 | 1025 | 17 | 0 | 0 | 0 | 0 | 1 | 1 |  |  | 1 | 0
1025 | 1 | 1026 | 3 | 0 | 0 | 0 | 0 | 1 | 1 |  |  | 1 | 1
1026 | 1 | 1027 | 3 | 0 | 0 | 0 | 0 | 1 | 1 |  |  | 1 | 1
1027 | 1 | 1028 | 3 | 0 | 0 | 0 | 0 | 1 | 1 |  |  | 1 | 0
1028 | 1 | 1029 | 3 | 0 | 0 | 0 | 0 | 1 | 1 |  |  | 1 | 1
1029 | 1 | 1030 | 17 | 0 | 0 | 0 | 0 | 1 | 1 |  |  | 1 | 0
1030 | 1 | 1031 | 17 | 0 | 0 | 0 | 0 | 1 | 1 |  |  | 1 | 0
1031 | 1 | 1032 | 17 | 0 | 0 | 0 | 0 | 1 | 1 |  |  | 1 | 0
1032 | 1 | 1033 | 17 | 0 | 0 | 0 | 0 | 1 | 1 |  |  | 1 | 0
1033 | 1 | 1034 | 17 | 0 | 0 | 0 | 0 | 1 | 1 |  |  | 1 | 0
1034 | 1 | 1035 | 17 | 0 | 0 | 0 | 0 | 1 | 1 |  |  | 1 | 0
1035 | 1 | 1036 | 17 | 0 | 0 | 0 | 0 | 1 | 1 |  |  | 1 | 0
1036 | 1 | 1037 | 17 | 0 | 0 | 0 | 0 | 1 | 1 |  |  | 1 | 0
1037 | 1 | 1038 | 17 | 0 | 0 | 0 | 0 | 1 | 1 |  |  | 1 | 0
1038 | 1 | 1039 | 22 | 0 | 0 | 0 | 0 | 1 | 1 |  |  | 1 | 0
1039 | 1 | 1040 | 22 | 0 | 0 | 0 | 0 | 1 | 1 |  |  | 1 | 0
1040 | 1 | 1041 | 22 | 0 | 0 | 0 | 0 | 1 | 1 |  |  | 1 | 0
1041 | 1 | 1042 | 17 | 0 | 0 | 0 | 0 | 1 | 1 |  | if([Total_Power_Consumption_Energy_actual]>[Total_Power_Consumption_Energy_optimum],1,0) | 1 | 0
1042 | 1 | 1043 | 27 | 0 | 0 | 0 | 0 | 0 | 0 |  |  | 1 | 0
1043 | 1 | 1044 | 27 | 0 | 0 | 0 | 0 | 0 | 0 |  |  | 1 | 0
1044 | 1 | 1045 | 27 | 0 | 0 | 0 | 0 | 0 | 0 |  |  | 1 | 0
1045 | 1 | 1046 | 3 | 0 | 0 | 0 | 0 | 1 | 1 |  |  | 1 | 0
1046 | 1 | 1047 | 3 | 0 | 0 | 0 | 0 | 0 | 0 |  |  | 1 | 0
1047 | 1 | 1048 | 3 | 0 | 0 | 0 | 0 | 0 | 0 |  |  | 1 | 0
1048 | 1 | 1049 | 3 | 0 | 0 | 0 | 0 | 0 | 0 |  |  | 1 | 0
1049 | 1 | 1050 | 3 | 0 | 0 | 0 | 0 | 0 | 0 |  |  | 1 | 0
1050 | 1 | 1051 | 3 | 0 | 0 | 0 | 0 | 0 | 0 |  |  | 1 | 0
1051 | 1 | 1052 | 3 | 0 | 0 | 0 | 0 | 0 | 0 |  |  | 1 | 0
1052 | 1 | 1053 | 3 | 0 | 0 | 0 | 0 | 0 | 0 |  |  | 1 | 0
1053 | 1 | 1054 | 3 | 0 | 0 | 0 | 0 | 1 | 1 |  |  | 1 | 0
1054 | 1 | 1055 | 3 | 0 | 0 | 0 | 0 | 1 | 1 |  |  | 1 | 1
1058 | 1 | 1056 | 27 | 0 | 0 | 0 | 0 | 0 | 0 |  |  | 1 | 0
1059 | 1 | 1057 | 27 | 0 | 0 | 0 | 0 | 0 | 0 |  |  | 1 | 0
1060 | 1 | 1058 | 27 | 0 | 0 | 0 | 0 | 0 | 0 |  |  | 1 | 0
1061 | 1 | 1059 | 27 | 0 | 0 | 0 | 0 | 0 | 0 |  |  | 1 | 0
1062 | 1 | 1060 | 3 | 0 | 0 | 0 | 0 | 1 | 1 |  |  | 1 | 0
1063 | 1 | 1061 | 17 | 0 | 0 | 0 | 0 | 1 | 1 |  |  | 1 | 0
1064 | 1 | 1062 | 3 | 0 | 0 | 0 | 0 | 1 | 1 |  |  | 1 | 0
1065 | 1 | 1063 | 17 | 0 | 0 | 0 | 0 | 1 | 1 |  |  | 1 | 0
1066 | 1 | 1064 | 3 | 0 | 0 | 0 | 0 | 1 | 1 |  |  | 1 | 0
1067 | 1 | 1065 | 17 | 0 | 0 | 0 | 0 | 1 | 1 |  |  | 1 | 0
1068 | 1 | 1066 | 3 | 0 | 0 | 0 | 0 | 1 | 1 |  |  | 1 | 0
1069 | 1 | 1067 | 17 | 0 | 0 | 0 | 0 | 1 | 1 |  |  | 1 | 0
1070 | 1 | 1068 | 3 | 0 | 0 | 0 | 0 | 1 | 1 |  |  | 1 | 0
1071 | 1 | 1069 | 17 | 0 | 0 | 0 | 0 | 1 | 1 |  |  | 1 | 0
1072 | 1 | 1070 | 3 | 0 | 0 | 0 | 0 | 1 | 1 |  |  | 1 | 0
1073 | 1 | 1071 | 17 | 0 | 0 | 0 | 0 | 1 | 1 |  |  | 1 | 0
1074 | 1 | 1072 | 3 | 0 | 0 | 0 | 0 | 1 | 1 |  |  | 1 | 0
1075 | 1 | 1073 | 17 | 0 | 0 | 0 | 0 | 1 | 1 |  |  | 1 | 0
1076 | 1 | 1074 | 3 | 0 | 0 | 0 | 0 | 1 | 1 |  |  | 1 | 0
1077 | 1 | 1075 | 17 | 0 | 0 | 0 | 0 | 1 | 1 |  |  | 1 | 0
1078 | 1 | 1076 | 3 | 0 | 0 | 0 | 0 | 1 | 1 |  |  | 1 | 0
1079 | 1 | 1077 | 17 | 0 | 0 | 0 | 0 | 1 | 1 |  |  | 1 | 0
1080 | 1 | 1078 | 3 | 0 | 0 | 0 | 0 | 1 | 1 |  |  | 1 | 0
1081 | 1 | 1079 | 17 | 0 | 0 | 0 | 0 | 1 | 1 |  |  | 1 | 0
1082 | 1 | 1080 | 3 | 0 | 0 | 0 | 0 | 1 | 1 |  |  | 1 | 0
1083 | 1 | 1081 | 17 | 0 | 0 | 0 | 0 | 1 | 1 |  |  | 1 | 0
1084 | 1 | 1082 | 3 | 0 | 0 | 0 | 0 | 1 | 1 |  |  | 1 | 0
1085 | 1 | 1083 | 17 | 0 | 0 | 0 | 0 | 1 | 1 |  |  | 1 | 0
1086 | 1 | 1084 | 3 | 0 | 0 | 0 | 0 | 1 | 1 |  |  | 1 | 0
1087 | 1 | 1085 | 17 | 0 | 0 | 0 | 0 | 1 | 1 |  |  | 1 | 0
1088 | 1 | 1086 | 3 | 0 | 0 | 0 | 0 | 1 | 1 |  |  | 1 | 0
1089 | 1 | 1087 | 17 | 0 | 0 | 0 | 0 | 1 | 1 |  |  | 1 | 0
1090 | 1 | 1088 | 3 | 0 | 0 | 0 | 0 | 1 | 1 |  |  | 1 | 0
1091 | 1 | 1089 | 17 | 0 | 0 | 0 | 0 | 1 | 1 |  |  | 1 | 0
1092 | 1 | 1090 | 3 | 0 | 0 | 0 | 0 | 1 | 1 |  |  | 1 | 0
1093 | 1 | 1091 | 17 | 0 | 0 | 0 | 0 | 1 | 1 |  |  | 1 | 0
1094 | 1 | 1092 | 3 | 0 | 0 | 0 | 0 | 1 | 1 |  |  | 1 | 0
1095 | 1 | 1093 | 17 | 0 | 0 | 0 | 0 | 1 | 1 |  |  | 1 | 0
1096 | 1 | 1094 | 3 | 0 | 0 | 0 | 0 | 1 | 1 |  |  | 1 | 0
1097 | 1 | 1095 | 17 | 0 | 0 | 0 | 0 | 1 | 1 |  |  | 1 | 0
1098 | 1 | 1096 | 3 | 0 | 0 | 0 | 0 | 1 | 1 |  |  | 1 | 0
1099 | 1 | 1097 | 17 | 0 | 0 | 0 | 0 | 1 | 1 |  |  | 1 | 0
1100 | 1 | 1098 | 3 | 0 | 0 | 0 | 0 | 1 | 1 |  |  | 1 | 0
1101 | 1 | 1099 | 17 | 0 | 0 | 0 | 0 | 1 | 1 |  |  | 1 | 0
1102 | 1 | 1100 | 3 | 0 | 0 | 0 | 0 | 1 | 1 |  |  | 1 | 0
1103 | 1 | 1101 | 17 | 0 | 0 | 0 | 0 | 1 | 1 |  |  | 1 | 0
1104 | 1 | 1102 | 3 | 0 | 0 | 0 | 0 | 1 | 1 |  |  | 1 | 0
1105 | 1 | 1103 | 17 | 0 | 0 | 0 | 0 | 1 | 1 |  |  | 1 | 0
1106 | 1 | 1104 | 3 | 0 | 0 | 0 | 0 | 1 | 1 |  |  | 1 | 0
1107 | 1 | 1105 | 17 | 0 | 0 | 0 | 0 | 1 | 1 |  |  | 1 | 0
1108 | 1 | 1106 | 3 | 0 | 0 | 0 | 0 | 1 | 1 |  |  | 1 | 0
1109 | 1 | 1107 | 17 | 0 | 0 | 0 | 0 | 1 | 1 |  |  | 1 | 0
1110 | 1 | 1108 | 3 | 0 | 0 | 0 | 0 | 1 | 1 |  |  | 1 | 0
1111 | 1 | 1109 | 17 | 0 | 0 | 0 | 0 | 1 | 1 |  |  | 1 | 0
1112 | 1 | 1110 | 3 | 0 | 0 | 0 | 0 | 1 | 1 |  |  | 1 | 0
1113 | 1 | 1111 | 17 | 0 | 0 | 0 | 0 | 1 | 1 |  |  | 1 | 0
1114 | 1 | 1112 | 19 | 0 | 0 | 0 | 0 | 1 | 1 |  |  | 1 | 0
1115 | 1 | 1113 | 19 | 0 | 0 | 0 | 0 | 1 | 1 |  | if([Power_to_ETH_actual]>[Power_to_ETH_optimum],1,0) | 1 | 0
1116 | 1 | 1114 | 19 | 0 | 0 | 0 | 0 | 1 | 1 |  | if(([Power_to_EG_1_actual]-[Power_to_EG_1_optimum])>0.1,1,0) | 1 | 0
1117 | 1 | 1115 | 19 | 0 | 0 | 0 | 0 | 1 | 1 |  | if(([Power_to_EG_2_actual]-[Power_to_EG_2_optimum])>0.1,1,0) | 1 | 0
1118 | 1 | 1116 | 19 | 0 | 0 | 0 | 0 | 1 | 1 |  | if(([Power_to_EG_3_actual]-[Power_to_EG_3_optimum])>0.1,1,0) | 1 | 0
1119 | 1 | 1117 | 19 | 0 | 0 | 0 | 0 | 1 | 1 |  | if([Power_to_LAO_actual]>[Power_to_LAO_optimum],1,0) | 1 | 0
1120 | 1 | 1118 | 19 | 0 | 0 | 0 | 0 | 1 | 1 |  | if(([Power_to_CO2_actual]-[Power_to_CO2_optimum])>0.1,1,0) | 1 | 0
1121 | 1 | 1119 | 17 | 0 | 0 | 0 | 0 | 1 | 1 |  |  | 1 | 0
1122 | 1 | 1120 | 17 | 0 | 0 | 0 | 0 | 1 | 1 |  |  | 1 | 0
1123 | 1 | 1121 | 17 | 0 | 0 | 0 | 0 | 1 | 1 |  |  | 1 | 0
1124 | 1 | 1122 | 17 | 0 | 0 | 0 | 0 | 1 | 1 |  |  | 1 | 0
1125 | 1 | 1123 | 17 | 0 | 0 | 0 | 0 | 1 | 1 |  |  | 1 | 0
1126 | 1 | 1124 | 17 | 0 | 0 | 0 | 0 | 1 | 1 |  |  | 1 | 0
1127 | 1 | 1125 | 17 | 0 | 0 | 0 | 0 | 1 | 1 |  |  | 1 | 0
1128 | 1 | 1126 | 20 | 0 | 0 | 0 | 0 | 1 | 1 |  |  | 1 | 0
1129 | 1 | 1127 | 20 | 0 | 0 | 0 | 0 | 1 | 1 |  |  | 1 | 0
1130 | 1 | 1128 | 20 | 0 | 0 | 0 | 0 | 1 | 1 |  |  | 1 | 0
1131 | 1 | 1129 | 20 | 0 | 0 | 0 | 0 | 1 | 1 |  |  | 1 | 0
1132 | 1 | 1130 | 20 | 0 | 0 | 0 | 0 | 1 | 1 |  |  | 1 | 0
1133 | 1 | 1131 | 20 | 0 | 0 | 0 | 0 | 1 | 1 |  |  | 1 | 0
1134 | 1 | 1132 | 20 | 0 | 0 | 0 | 0 | 1 | 1 |  |  | 1 | 0
1135 | 1 | 1133 | 3 | 0 | 0 | 0 | 0 | 1 | 1 |  |  | 1 | 0
1136 | 1 | 1134 | 21 | 0 | 0 | 0 | 0 | 1 | 1 |  |  | 1 | 0
1137 | 1 | 1135 | 21 | 0 | 0 | 0 | 0 | 1 | 1 |  |  | 1 | 0
1138 | 1 | 1136 | 21 | 0 | 0 | 0 | 0 | 1 | 1 |  |  | 1 | 0
1139 | 1 | 1137 | 21 | 0 | 0 | 0 | 0 | 1 | 1 |  |  | 1 | 0
1140 | 1 | 1138 | 21 | 0 | 0 | 0 | 0 | 1 | 1 |  |  | 1 | 0
1141 | 1 | 1139 | 21 | 0 | 0 | 0 | 0 | 1 | 1 |  |  | 1 | 0
1142 | 1 | 1140 | 21 | 0 | 0 | 0 | 0 | 1 | 1 |  |  | 1 | 0
1143 | 1 | 1141 | 21 | 0 | 0 | 0 | 0 | 1 | 1 |  |  | 1 | 0
1144 | 1 | 1142 | 21 | 0 | 0 | 0 | 0 | 1 | 1 |  |  | 1 | 0
1145 | 1 | 1143 | 21 | 0 | 0 | 0 | 0 | 1 | 1 |  |  | 1 | 0
1146 | 1 | 1144 | 4 | 0 | 0 | 0 | 0 | 1 | 1 |  | if([BOILER_A_CBD_actual]>[BOILER_A_CBD_optimum],1,0) | 1 | 1
1147 | 1 | 1145 | 4 | 0 | 0 | 0 | 0 | 1 | 1 |  | if([BOILER_B_CBD_actual]>[BOILER_B_CBD_optimum],1,0) | 1 | 1
1148 | 1 | 1146 | 4 | 0 | 0 | 0 | 0 | 1 | 1 |  | if([BOILER_C_CBD_actual]>[BOILER_C_CBD_optimum],1,0) | 1 | 1
1149 | 1 | 1147 | 4 | 0 | 0 | 0 | 0 | 1 | 1 |  | if([BOILER_D_CBD_actual]>[BOILER_D_CBD_optimum],1,0) | 1 | 1
1150 | 1 | 1148 | 4 | 0 | 0 | 0 | 0 | 1 | 1 |  | if([BOILER_E_CBD_actual]>[BOILER_E_CBD_optimum],1,0) | 1 | 1
1151 | 1 | 1149 | 3 | 1 | 0 | 0 | 0 | 1 | 1 |  |  | 1 | 1
1152 | 1 | 1150 | 3 | 1 | 0 | 0 | 0 | 1 | 1 |  |  | 1 | 1
1153 | 1 | 1151 | 27 | 1 | 0 | 0 | 0 | 1 | 1 |  |  | 1 | 0
1154 | 1 | 1152 | 3 | 0 | 0 | 0 | 0 | 0 | 1 |  |  | 0 | 1
1155 | 1 | 1153 | 3 | 0 | 0 | 0 | 0 | 0 | 1 |  |  | 0 | 1
1156 | 1 | 1154 | 3 | 0 | 0 | 0 | 0 | 0 | 1 |  |  | 0 | 1
1157 | 1 | 1155 | 3 | 0 | 0 | 0 | 0 | 0 | 1 |  |  | 0 | 1
1158 | 1 | 1156 | 3 | 0 | 0 | 0 | 0 | 0 | 1 |  |  | 0 | 1
1159 | 1 | 1157 | 3 | 0 | 0 | 0 | 0 | 0 | 1 |  |  | 0 | 1
1160 | 1 | 1158 | 3 | 0 | 0 | 0 | 0 | 0 | 1 |  |  | 0 | 1
1161 | 1 | 1159 | 3 | 0 | 0 | 0 | 0 | 0 | 1 |  |  | 0 | 1
1162 | 1 | 1160 | 3 | 0 | 0 | 0 | 0 | 0 | 1 |  |  | 0 | 1
1163 | 1 | 1161 | 5 | 0 | 0 | 0 | 0 | 0 | 1 |  |  | 0 | 1
1164 | 1 | 1167 | 27 | 0 | 0 | 0 | 0 | 1 | 1 |  |  | 1 | 0
1165 | 1 | 1168 | 27 | 0 | 0 | 0 | 0 | 1 | 1 |  |  | 1 | 0
1166 | 1 | 1169 | 27 | 0 | 0 | 0 | 0 | 1 | 1 |  |  | 1 | 0
1167 | 1 | 1170 | 17 | 0 | 0 | 0 | 0 | 1 | 1 |  | if([Total_Energy_Consumption_actual]>[Total_Energy_Consumption_optimum],1,0) | 1 | 0
1168 | 1 | 1171 | 5 | 0 | 0 | 0 | 0 | 1 | 1 |  |  | 1 | 0
1169 | 1 | 1172 | 4 | 0 | 0 | 0 | 0 | 1 | 1 |  |  | 1 | 0
1170 | 1 | 1173 | 4 | 0 | 0 | 0 | 0 | 1 | 1 |  |  | 1 | 0
1171 | 1 | 1174 | 4 | 0 | 0 | 0 | 0 | 1 | 1 |  |  | 1 | 0
1172 | 1 | 1175 | 4 | 0 | 0 | 0 | 0 | 1 | 1 |  |  | 1 | 0
1173 | 1 | 1176 | 4 | 0 | 0 | 0 | 0 | 1 | 1 |  |  | 1 | 0
1174 | 1 | 1177 | 4 | 0 | 0 | 0 | 0 | 1 | 1 |  |  | 1 | 0
1175 | 1 | 1178 | 3 | 1 | 0 | 0 | 0 | 0 | 1 |  |  | 0 | 1
1176 | 1 | 1162 | 27 | 0 | 0 | 0 | 0 | 1 | 1 |  |  | 1 | 0
1177 | 1 | 1163 | 27 | 0 | 0 | 0 | 0 | 1 | 1 |  |  | 1 | 0
1178 | 1 | 1164 | 27 | 0 | 0 | 0 | 0 | 1 | 1 |  |  | 1 | 0
1179 | 1 | 1165 | 27 | 0 | 0 | 0 | 0 | 1 | 1 |  |  | 1 | 0
1180 | 1 | 1166 | 27 | 0 | 0 | 0 | 0 | 1 | 1 |  |  | 1 | 0
1181 | 1 | 1179 | 4 | 0 | 0 | 0 | 0 | 1 | 1 |  |  | 1 | 0 | 480 | un.olf.fur.Fur1_Total_Mixed_Feed_Flow
1182 | 1 | 1180 | 4 | 0 | 0 | 0 | 0 | 1 | 1 |  |  | 1 | 0 | 480 | un.olf.fur.Fur2_Total_Mixed_Feed_Flow
1183 | 1 | 1181 | 4 | 0 | 0 | 0 | 0 | 1 | 1 |  |  | 1 | 0 | 480 | un.olf.fur.Fur3_Total_Mixed_Feed_Flow
1184 | 1 | 1182 | 4 | 0 | 0 | 0 | 0 | 1 | 1 |  |  | 1 | 0 | 480 | un.olf.fur.Fur4_Total_Mixed_Feed_Flow
1185 | 1 | 1183 | 4 | 0 | 0 | 0 | 0 | 1 | 1 |  |  | 1 | 0 | 480 | un.olf.fur.Fur5_Total_Mixed_Feed_Flow
1186 | 1 | 1184 | 4 | 0 | 0 | 0 | 0 | 1 | 1 |  |  | 1 | 0 | 480 | un.olf.fur.Fur6_Total_Mixed_Feed_Flow
1187 | 1 | 1185 | 4 | 0 | 0 | 0 | 0 | 1 | 1 |  |  | 1 | 0 | 480 | un.olf.fur.Fur7_Total_Mixed_Feed_Flow
1188 | 1 | 1186 | 4 | 0 | 0 | 0 | 0 | 1 | 1 |  |  | 1 | 0 | 480 | un.olf.fur.Fur8_Total_Mixed_Feed_Flow
1189 | 1 | 1187 | 4 | 0 | 0 | 0 | 0 | 1 | 1 |  |  | 1 | 0 | 480 | un.olf.fur.Fur9_Total_Mixed_Feed_Flow
1190 | 1 | 1188 | 3 | 0 | 0 | 0 | 0 | 1 | 1 |  |  | 1 | 0 | 480 | un.olf.fur.Fur_Ethylene_Production_UI
1191 | 1 | 1189 | 4 | 0 | 0 | 0 | 0 | 0 | 1 |  |  | 0 | 1
1192 | 1 | 1190 | 4 | 0 | 0 | 0 | 0 | 0 | 1 |  |  | 0 | 1
1193 | 1 | 1191 | 4 | 0 | 0 | 0 | 0 | 0 | 1 |  |  | 0 | 1
1194 | 1 | 1192 | 20 | 0 | 0 | 0 | 0 | 1 | 1 |  | if([Power_Bill_actual]>[Power_Bill_optimum],1,0) | 1 | 0
1195 | 1 | 1193 | 20 | 0 | 0 | 0 | 0 | 1 | 1 |  | if([Fuel_Bill_actual]>[Fuel_Bill_optimum],1,0) | 1 | 0
1196 | 1 | 1194 | 20 | 0 | 0 | 0 | 0 | 1 | 1 |  | if([DMW_Bill_actual]>[DMW_Bill_optimum],1,0) | 1 | 0
1197 | 1 | 1195 | 5 | 0 | 0 | 0 | 0 | 1 | 1 |  |  | 1 | 0
1198 | 1 | 1196 | 19 | 0 | 0 | 0 | 0 | 1 | 1 |  | if([Power_Consumption_delta_actual]>0,1,0) | 1 | 0
1199 | 1 | 1197 | 3 | 0 | 0 | 0 | 0 | 1 | 1 |  | if([Fuel_Consumption_delta_actual]>0,1,0) | 1 | 0
1201 | 1 | 2 | 2 | 0 | 0 | 0 | 0 | 1 | 1 | 495 |  | 1 | 1
1202 | 1 | 1199 | 5 | 0 | 0 | 0 | 0 | 1 | 1 |  |  | 0 | 0
1203 | 1 | 1200 | 5 | 0 | 0 | 0 | 0 | 1 | 1 |  |  | 0 | 0
1204 | 1 | 1201 | 3 | 0 | 0 | 0 | 0 | 0 | 1 |  |  | 0 | 1
1205 | 1 | 1202 | 3 | 0 | 0 | 0 | 0 | 0 | 1 |  |  | 0 | 1
1206 | 1 | 1203 | 3 | 0 | 0 | 0 | 0 | 0 | 1 |  |  | 0 | 1
1207 | 1 | 1204 | 3 | 0 | 0 | 0 | 0 | 0 | 1 |  |  | 0 | 1
1208 | 1 | 1205 | 1 | 0 | 0 | 0 | 0 | 1 | 1 | 102 |  | 1 | 1
1209 | 1 | 1206 | 3 | 0 | 0 | 0 | 0 | 0 | 0 |  |  | 1 | 0
1210 | 1 | 1207 | 4 | 0 | 0 | 0 | 0 | 0 | 0 |  |  | 1 | 1
1211 | 1 | 1208 | 4 | 0 | 0 | 0 | 0 | 1 | 1 |  |  | 1 | 0
1212 | 1 | 1209 | 3 | 0 | 0 | 0 | 0 | 1 | 1 |  |  | 1 | 1
1213 | 1 | 1210 | 3 | 0 | 0 | 0 | 0 | 1 | 1 |  |  | 1 | 0
1214 | 1 | 1211 | 3 | 0 | 0 | 0 | 0 | 0 | 1 |  |  | 0 | 1
1215 | 1 | 1213 | 3 | 0 | 0 | 0 | 0 | 0 | 1 |  |  | 0 | 1
1219 | 1 | 1218 |  | 0 | 0 | 0 | 0 | 0 | 1 |  |  | 0 | 1
1220 | 1 | 1219 |  | 0 | 0 | 0 | 0 | 0 | 1 |  |  | 0 | 1
1221 | 1 | 1220 |  | 0 | 0 | 0 | 0 | 0 | 1 |  |  | 0 | 1
1222 | 1 | 1221 |  | 0 | 0 | 0 | 0 | 0 | 1 |  |  | 0 | 1
1223 | 1 | 1222 |  | 0 | 0 | 0 | 0 | 0 | 1 |  |  | 0 | 1
1224 | 1 | 1223 | 2 | 0 | 0 | 0 | 0 | 0 | 1 |  |  | 0 | 1
1225 | 1 | 1224 | 1 | 0 | 0 | 0 | 0 | 0 | 1 |  |  | 0 | 1
1226 | 1 | 1225 | 2 | 0 | 0 | 0 | 0 | 0 | 1 |  |  | 0 | 1
1228 | 1 | 1227 | 1 | 0 | 0 | 0 | 0 | 0 | 1 |  |  | 0 | 1
1229 | 1 | 1228 | 2 | 0 | 0 | 0 | 0 | 0 | 1 |  |  | 0 | 1
1230 | 1 | 1229 | 3 | 0 | 0 | 0 | 0 | 0 | 1 |  |  | 0 | 1
1231 | 1 | 1230 | 2 | 0 | 0 | 0 | 0 | 0 | 1 |  |  | 0 | 1
1232 | 1 | 1231 | 21 | 0 | 0 | 0 | 0 | 1 | 1 |  |  | 1 | 0
1233 | 2 | 1205 | 1 | 0 | 0 | 0 | 0 | 0 | 1 | 103 | 1+1 | 1 | 1
1234 | 2 | 2 | 2 | 0 | 0 | 0 | 0 | 0 | 1 | 496 |  | 1 | 1
1235 | 2 | 3 | 1 | 0 | 0 | 0 | 0 | 0 | 1 | 48.51 |  | 1 | 1
1236 | 2 | 4 | 2 | 0 | 0 | 0 | 0 | 0 | 1 | 410 |  | 1 | 1
1237 | 2 | 5 | 1 | 0 | 0 | 0 | 0 | 0 | 1 |  |  | 1 | 1
1238 | 2 | 6 | 2 | 0 | 0 | 0 | 0 | 0 | 1 |  |  | 1 | 1
1239 | 2 | 7 | 1 | 0 | 0 | 0 | 0 | 0 | 1 | 7 |  | 1 | 1
1240 | 2 | 8 | 2 | 0 | 0 | 0 | 0 | 0 | 1 | 343 |  | 1 | 1
1241 | 2 | 9 | 1 | 0 | 0 | 0 | 0 | 0 | 1 | 58.7 |  | 1 | 1
1242 | 2 | 10 | 2 | 0 | 0 | 0 | 0 | 0 | 1 | 410 |  | 1 | 1
1243 | 2 | 11 | 3 | 0 | 0 | 0 | 0 | 0 | 1 |  |  | 1 | 1
1244 | 2 | 12 | 2 | 1 | 0 | 0 | 0 | 0 | 1 | abcdd | dajewlnADNKJmxakdfffffff | 1 | 1
1245 | 2 | 13 | 3 | 1 | 0 | 0 | 0 | 0 | 1 |  |  | 1 | 1
1246 | 2 | 14 | 3 | 1 | 0 | 0 | 0 | 0 | 1 |  |  | 1 | 1
1247 | 2 | 15 | 3 | 1 | 0 | 0 | 1 | 0 | 1 |  |  | 1 | 1
1248 | 2 | 16 | 3 | 1 | 0 | 0 | 0 | 0 | 1 |  |  | 1 | 1
1249 | 2 | 17 | 3 | 1 | 0 | 0 | 0 | 0 | 1 |  |  | 1 | 1
1250 | 2 | 18 | 3 | 1 | 0 | 0 | 1 | 0 | 1 |  |  | 1 | 1
1251 | 2 | 19 | 3 | 1 | 0 | 0 | 0 | 0 | 1 |  |  | 1 | 1
1252 | 2 | 20 | 3 | 1 | 0 | 0 | 0 | 0 | 1 |  |  | 1 | 1
1253 | 2 | 21 | 3 | 1 | 0 | 0 | 0 | 0 | 1 |  |  | 1 | 1
1254 | 2 | 22 | 3 | 1 | 0 | 0 | 0 | 0 | 1 |  |  | 1 | 1
1255 | 2 | 23 | 3 | 1 | 0 | 0 | 0 | 0 | 1 |  |  | 1 | 1
1256 | 2 | 24 | 3 | 0 | 0 | 0 | 0 | 0 | 1 |  |  | 1 | 1
1257 | 2 | 25 | 4 | 0 | 0 | 0 | 0 | 0 | 1 | 150000 |  | 1 | 1
1258 | 2 | 26 | 4 | 0 | 0 | 0 | 0 | 0 | 1 | 150000 |  | 1 | 1
1259 | 2 | 27 | 4 | 0 | 0 | 0 | 0 | 0 | 1 | 150000 |  | 1 | 1
1260 | 2 | 28 | 4 | 0 | 0 | 0 | 0 | 0 | 1 | 150000 |  | 1 | 1
1261 | 2 | 29 | 4 | 0 | 0 | 0 | 0 | 0 | 1 | 150000 |  | 1 | 1
1262 | 2 | 30 | 5 | 0 | 0 | 0 | 0 | 0 | 1 |  |  | 1 | 1
1263 | 2 | 31 | 5 | 0 | 0 | 0 | 0 | 0 | 1 |  |  | 1 | 1
1264 | 2 | 32 | 5 | 0 | 0 | 0 | 0 | 0 | 1 |  |  | 1 | 1
1265 | 2 | 33 | 4 | 0 | 0 | 0 | 0 | 0 | 1 | 11420 |  | 1 | 1
1266 | 2 | 34 | 4 | 0 | 0 | 0 | 0 | 0 | 1 | 11420 |  | 1 | 1
1267 | 2 | 35 | 4 | 0 | 0 | 0 | 0 | 0 | 1 | 11420 |  | 1 | 1
1268 | 2 | 36 | 4 | 0 | 0 | 0 | 0 | 0 | 1 | 11420 |  | 1 | 1
1269 | 2 | 37 | 4 | 0 | 0 | 0 | 0 | 0 | 1 | 11420 |  | 1 | 1
1270 | 2 | 38 | 4 | 0 | 0 | 0 | 0 | 0 | 1 | 19300 |  | 1 | 1
1271 | 2 | 39 | 4 | 0 | 0 | 0 | 0 | 0 | 1 | 19300 |  | 1 | 1
1272 | 2 | 40 | 4 | 0 | 0 | 0 | 0 | 0 | 1 | 19300 |  | 1 | 1
1273 | 2 | 41 | 4 | 0 | 0 | 0 | 0 | 0 | 1 | 34040 |  | 1 | 1
1274 | 2 | 42 | 4 | 0 | 0 | 0 | 0 | 0 | 1 | 34040 |  | 1 | 1
1275 | 2 | 43 | 3 | 0 | 0 | 0 | 0 | 0 | 1 | 34.62 |  | 1 | 1
1276 | 2 | 44 | 3 | 0 | 0 | 0 | 0 | 0 | 1 | 34.62 |  | 1 | 1
1277 | 2 | 45 | 3 | 0 | 0 | 0 | 0 | 0 | 1 | 34.62 |  | 1 | 1
1278 | 2 | 46 | 4 | 0 | 0 | 0 | 0 | 0 | 1 | 35000 |  | 1 | 1
1279 | 2 | 47 | 4 | 0 | 0 | 0 | 0 | 0 | 1 | 35000 |  | 1 | 1
1280 | 2 | 48 | 4 | 0 | 0 | 0 | 0 | 0 | 1 | 5890 |  | 1 | 1
1281 | 2 | 49 | 4 | 0 | 0 | 0 | 0 | 0 | 1 | 5890 |  | 1 | 1
1282 | 2 | 50 | 4 | 0 | 0 | 0 | 0 | 0 | 1 |  |  | 1 | 1
1283 | 2 | 51 | 4 | 0 | 0 | 0 | 0 | 0 | 1 |  |  | 1 | 1
1284 | 2 | 52 | 6 | 1 | 0 | 0 | 0 | 0 | 1 |  | if([Spec_En_Cons_BLR_1_actual]>[Spec_En_Cons_BLR_1_optimum],1,0) | 1 | 1
1285 | 2 | 53 | 6 | 1 | 0 | 0 | 0 | 0 | 1 |  | if([Spec_En_Cons_BLR_2_actual]>[Spec_En_Cons_BLR_2_optimum],1,0) | 1 | 1
1286 | 2 | 54 | 6 | 1 | 0 | 0 | 0 | 0 | 1 |  | if([Spec_En_Cons_BLR_3_actual]>[Spec_En_Cons_BLR_3_optimum],1,0) | 1 | 1
1287 | 2 | 55 | 6 | 1 | 0 | 0 | 0 | 0 | 1 |  | if([Spec_En_Cons_BLR_4_actual]>[Spec_En_Cons_BLR_4_optimum],1,0) | 1 | 1
1288 | 2 | 56 | 6 | 1 | 0 | 0 | 0 | 0 | 1 |  | if([Spec_En_Cons_BLR_5_actual]>[Spec_En_Cons_BLR_5_optimum],1,0) | 1 | 1
1289 | 2 | 57 | 7 | 0 | 0 | 0 | 0 | 0 | 1 |  |  | 1 | 1
1290 | 2 | 58 | 8 | 0 | 0 | 0 | 1 | 0 | 1 |  |  | 1 | 1
1291 | 2 | 59 | 8 | 0 | 0 | 0 | 1 | 0 | 1 |  |  | 1 | 1
1292 | 2 | 60 | 8 | 0 | 0 | 0 | 1 | 0 | 1 |  |  | 1 | 1
1293 | 2 | 61 | 8 | 0 | 0 | 0 | 1 | 0 | 1 |  |  | 1 | 1
1294 | 2 | 62 | 8 | 0 | 0 | 0 | 1 | 0 | 1 |  |  | 1 | 1
1295 | 2 | 63 | 8 | 0 | 0 | 0 | 0 | 0 | 1 |  |  | 1 | 1
1296 | 2 | 64 | 4 | 0 | 0 | 0 | 0 | 0 | 1 | 10920 | if([Fuel_BLR_1_actual]>[Fuel_BLR_1_optimum],1,0) | 1 | 1
1297 | 2 | 65 | 4 | 0 | 0 | 0 | 0 | 0 | 1 | 10920 | if([Fuel_BLR_2_actual]>[Fuel_BLR_2_optimum],1,0) | 1 | 1
1298 | 2 | 66 | 4 | 0 | 0 | 0 | 0 | 0 | 1 | 10920 | if([Fuel_BLR_3_actual]>[Fuel_BLR_3_optimum],1,0) | 1 | 1
1299 | 2 | 67 | 4 | 0 | 0 | 0 | 0 | 0 | 1 | 10920 | if([Fuel_BLR_4_actual]>[Fuel_BLR_4_optimum],1,0) | 1 | 1
1300 | 2 | 68 | 4 | 0 | 0 | 0 | 0 | 0 | 1 | 10920 | if([Fuel_BLR_5_actual]>[Fuel_BLR_5_optimum],1,0) | 1 | 1
1301 | 2 | 69 | 3 | 0 | 0 | 0 | 0 | 0 | 1 |  |  | 1 | 1
1302 | 2 | 70 | 3 | 0 | 0 | 0 | 0 | 0 | 1 |  |  | 1 | 1
1303 | 2 | 71 | 3 | 0 | 0 | 0 | 0 | 0 | 1 |  |  | 1 | 1
1304 | 2 | 72 | 3 | 0 | 0 | 0 | 0 | 0 | 1 |  |  | 1 | 1
1305 | 2 | 73 | 3 | 0 | 0 | 0 | 0 | 0 | 1 |  |  | 1 | 1
1306 | 2 | 74 | 3 | 0 | 0 | 0 | 0 | 0 | 1 |  |  | 1 | 1
1307 | 2 | 75 | 3 | 0 | 0 | 0 | 0 | 0 | 1 |  |  | 1 | 1
1308 | 2 | 76 | 3 | 0 | 0 | 0 | 0 | 0 | 1 |  |  | 1 | 1
1309 | 2 | 77 | 3 | 1 | 0 | 0 | 0 | 0 | 1 |  |  | 1 | 1
1310 | 2 | 78 | 3 | 1 | 0 | 0 | 0 | 0 | 1 |  |  | 1 | 1
1311 | 2 | 79 | 4 | 0 | 0 | 0 | 0 | 0 | 1 |  |  | 1 | 1
1312 | 2 | 80 | 4 | 0 | 0 | 0 | 0 | 0 | 1 |  |  | 1 | 1
1313 | 2 | 81 | 9 | 0 | 0 | 0 | 0 | 0 | 1 | 168 |  | 1 | 1
1314 | 2 | 82 | 10 | 0 | 0 | 0 | 0 | 0 | 1 |  |  | 1 | 1
1315 | 2 | 83 | 2 | 0 | 0 | 0 | 0 | 0 | 1 | 100 |  | 1 | 1
1316 | 2 | 84 | 9 | 0 | 0 | 0 | 0 | 0 | 1 | 168 |  | 1 | 1
1317 | 2 | 85 | 10 | 0 | 0 | 0 | 0 | 0 | 1 |  |  | 1 | 1
1318 | 2 | 86 | 2 | 0 | 0 | 0 | 0 | 0 | 1 | 100 |  | 1 | 1
1319 | 2 | 87 | 2 | 0 | 0 | 0 | 0 | 0 | 1 |  |  | 1 | 1
1320 | 2 | 88 | 10 | 0 | 0 | 0 | 0 | 0 | 1 |  |  | 1 | 1
1321 | 2 | 89 | 4 | 0 | 0 | 0 | 0 | 0 | 1 | 3126 |  | 1 | 1
1322 | 2 | 90 | 4 | 0 | 0 | 0 | 0 | 0 | 1 | 326 |  | 1 | 1
1323 | 2 | 91 | 9 | 0 | 0 | 0 | 0 | 0 | 1 | 368 |  | 1 | 1
1324 | 2 | 92 | 4 | 0 | 0 | 0 | 0 | 0 | 1 | 326 |  | 1 | 1
1325 | 2 | 93 | 10 | 0 | 0 | 0 | 0 | 0 | 1 |  |  | 1 | 1
1326 | 2 | 94 | 11 | 0 | 0 | 0 | 0 | 0 | 1 | 4410 |  | 1 | 1
1327 | 2 | 95 | 11 | 0 | 0 | 0 | 0 | 0 | 1 | 4410 |  | 1 | 1
1328 | 2 | 96 | 2 | 0 | 0 | 0 | 0 | 0 | 1 |  |  | 1 | 1
1329 | 2 | 97 | 2 | 0 | 0 | 0 | 0 | 0 | 1 |  |  | 1 | 1
1330 | 2 | 98 | 2 | 0 | 0 | 0 | 0 | 0 | 1 |  |  | 1 | 1
1331 | 2 | 99 | 2 | 0 | 0 | 0 | 0 | 0 | 1 |  |  | 1 | 1
1332 | 2 | 100 | 2 | 0 | 0 | 0 | 0 | 0 | 1 |  |  | 1 | 1
1333 | 2 | 101 | 2 | 0 | 0 | 0 | 0 | 0 | 1 |  |  | 1 | 1
1334 | 2 | 102 | 2 | 0 | 0 | 0 | 0 | 0 | 1 |  |  | 1 | 1
1335 | 2 | 103 | 2 | 0 | 0 | 0 | 0 | 0 | 1 |  |  | 1 | 1
1336 | 2 | 104 | 11 | 0 | 0 | 0 | 0 | 0 | 1 | 4410 |  | 1 | 1
1337 | 2 | 105 | 11 | 0 | 0 | 0 | 0 | 0 | 1 | 3560 |  | 1 | 1
1338 | 2 | 106 | 11 | 0 | 0 | 0 | 0 | 0 | 1 | 3560 |  | 1 | 1
1339 | 2 | 107 | 1 | 0 | 0 | 0 | 0 | 0 | 1 | 8 |  | 1 | 1
1340 | 2 | 108 | 1 | 0 | 0 | 0 | 0 | 0 | 1 | 8 |  | 1 | 1
1341 | 2 | 109 | 11 | 0 | 0 | 0 | 0 | 0 | 1 |  |  | 1 | 1
1342 | 2 | 110 | 12 | 0 | 0 | 0 | 0 | 0 | 1 |  |  | 1 | 1
1343 | 2 | 111 | 11 | 0 | 0 | 0 | 0 | 0 | 1 |  |  | 1 | 1
1344 | 2 | 112 | 9 | 0 | 0 | 0 | 0 | 0 | 1 | 368 |  | 1 | 1
1345 | 2 | 113 | 9 | 0 | 0 | 0 | 0 | 0 | 1 | 368 |  | 1 | 1
1346 | 2 | 114 | 5 | 0 | 0 | 0 | 0 | 0 | 1 |  |  | 1 | 1
1347 | 2 | 115 | 5 | 0 | 0 | 0 | 0 | 0 | 1 |  |  | 1 | 1
1348 | 2 | 116 | 5 | 0 | 0 | 0 | 0 | 0 | 1 |  |  | 1 | 1
1349 | 2 | 117 | 5 | 0 | 0 | 0 | 0 | 0 | 1 |  |  | 1 | 1
1350 | 2 | 118 | 5 | 0 | 0 | 0 | 0 | 0 | 1 |  |  | 1 | 1
1351 | 2 | 119 | 5 | 0 | 0 | 0 | 0 | 0 | 1 |  |  | 1 | 1
1352 | 2 | 120 | 5 | 0 | 0 | 0 | 0 | 0 | 1 |  |  | 1 | 1
1353 | 2 | 121 | 5 | 0 | 0 | 0 | 0 | 0 | 1 |  |  | 1 | 1
1354 | 2 | 122 | 5 | 0 | 0 | 0 | 0 | 0 | 1 |  |  | 1 | 1
1355 | 2 | 123 | 5 | 0 | 0 | 0 | 0 | 0 | 1 |  |  | 1 | 1
1356 | 2 | 124 | 5 | 0 | 0 | 0 | 0 | 0 | 1 |  |  | 1 | 1
1357 | 2 | 125 | 5 | 0 | 0 | 0 | 0 | 0 | 1 |  |  | 1 | 1
1358 | 2 | 126 | 5 | 0 | 0 | 0 | 0 | 0 | 1 |  |  | 1 | 1
1359 | 2 | 127 | 5 | 0 | 0 | 0 | 0 | 0 | 1 |  |  | 1 | 1
1360 | 2 | 128 | 5 | 0 | 0 | 0 | 0 | 0 | 1 |  |  | 1 | 1
1361 | 2 | 129 | 5 | 0 | 0 | 0 | 0 | 0 | 1 |  |  | 1 | 1
1362 | 2 | 130 | 5 | 0 | 0 | 0 | 0 | 0 | 1 |  |  | 1 | 1
1363 | 2 | 131 | 5 | 0 | 0 | 0 | 0 | 0 | 1 |  |  | 1 | 1
1364 | 2 | 132 | 5 | 0 | 0 | 0 | 0 | 0 | 1 |  |  | 1 | 1
1365 | 2 | 133 | 9 | 0 | 0 | 0 | 0 | 0 | 1 | 93 |  | 1 | 1
1366 | 2 | 134 | 9 | 0 | 0 | 0 | 0 | 0 | 1 | 93 |  | 1 | 1
1367 | 2 | 135 | 3 | 0 | 0 | 0 | 0 | 0 | 1 |  |  | 1 | 1
1368 | 2 | 136 | 4 | 0 | 0 | 0 | 0 | 0 | 1 |  |  | 1 | 1
1369 | 2 | 137 | 3 | 0 | 0 | 0 | 0 | 0 | 1 |  |  | 1 | 1
1370 | 2 | 138 | 3 | 0 | 0 | 0 | 0 | 0 | 1 |  |  | 1 | 1
1371 | 2 | 139 | 3 | 0 | 0 | 0 | 0 | 0 | 1 | 8.83 |  | 1 | 1
1372 | 2 | 140 | 4 | 0 | 0 | 0 | 0 | 0 | 1 | 103.9 |  | 1 | 1
1373 | 2 | 141 | 3 | 0 | 0 | 0 | 0 | 0 | 1 | 89.36 |  | 1 | 1
1374 | 2 | 142 | 4 | 0 | 0 | 0 | 0 | 0 | 1 | 447.8 |  | 1 | 1
1375 | 2 | 143 | 3 | 0 | 0 | 0 | 0 | 0 | 1 | 8.83 |  | 1 | 1
1376 | 2 | 144 | 4 | 0 | 0 | 0 | 0 | 0 | 1 | 103.9 |  | 1 | 1
1377 | 2 | 145 | 3 | 0 | 0 | 0 | 0 | 0 | 1 | 89.36 |  | 1 | 1
1378 | 2 | 146 | 4 | 0 | 0 | 0 | 0 | 0 | 1 | 447.8 |  | 1 | 1
1379 | 2 | 147 | 3 | 0 | 0 | 0 | 0 | 0 | 1 |  |  | 1 | 1
1380 | 2 | 148 | 4 | 0 | 0 | 0 | 0 | 0 | 1 |  |  | 1 | 1
1381 | 2 | 149 | 3 | 0 | 0 | 0 | 0 | 0 | 1 |  |  | 1 | 1
1382 | 2 | 150 | 4 | 0 | 0 | 0 | 0 | 0 | 1 |  |  | 1 | 1
1383 | 2 | 151 | 3 | 0 | 0 | 0 | 0 | 0 | 1 |  |  | 1 | 1
1384 | 2 | 152 | 4 | 0 | 0 | 0 | 0 | 0 | 1 |  |  | 1 | 1
1385 | 2 | 153 | 3 | 0 | 0 | 0 | 0 | 0 | 1 |  |  | 1 | 1
1386 | 2 | 154 | 4 | 0 | 0 | 0 | 0 | 0 | 1 |  |  | 1 | 1
1387 | 2 | 367 | 4 | 0 | 0 | 0 | 0 | 0 | 1 |  |  | 1 | 1
1388 | 2 | 156 | 3 | 0 | 0 | 0 | 0 | 0 | 1 |  |  | 1 | 1
1389 | 2 | 157 | 4 | 0 | 0 | 0 | 0 | 0 | 1 |  |  | 1 | 1
1390 | 2 | 158 | 4 | 0 | 0 | 0 | 0 | 0 | 1 |  |  | 1 | 1
1391 | 2 | 159 | 4 | 0 | 0 | 0 | 0 | 0 | 1 |  |  | 1 | 1
1392 | 2 | 160 | 4 | 0 | 0 | 0 | 0 | 0 | 1 |  |  | 1 | 1
1393 | 2 | 161 | 13 | 0 | 0 | 0 | 0 | 0 | 1 |  |  | 1 | 1
1394 | 2 | 162 | 13 | 0 | 0 | 0 | 0 | 0 | 1 |  |  | 1 | 1
1395 | 2 | 163 | 13 | 0 | 0 | 0 | 0 | 0 | 1 |  |  | 1 | 1
1396 | 2 | 164 | 13 | 0 | 0 | 0 | 0 | 0 | 1 |  |  | 1 | 1
1397 | 2 | 165 | 4 | 0 | 0 | 0 | 0 | 0 | 1 |  |  | 1 | 1
1398 | 2 | 166 | 3 | 1 | 0 | 0 | 0 | 0 | 1 |  |  | 1 | 1
1399 | 2 | 167 | 3 | 1 | 0 | 0 | 0 | 0 | 1 |  |  | 1 | 1
1400 | 2 | 168 | 3 | 1 | 0 | 0 | 0 | 0 | 1 |  |  | 1 | 1
1401 | 2 | 169 | 3 | 1 | 0 | 0 | 0 | 0 | 1 |  |  | 1 | 1
1402 | 2 | 170 | 4 | 0 | 0 | 0 | 0 | 0 | 1 |  |  | 1 | 1
1403 | 2 | 171 | 4 | 0 | 0 | 0 | 0 | 0 | 1 |  |  | 1 | 1
1404 | 2 | 172 | 4 | 0 | 0 | 0 | 0 | 0 | 1 |  |  | 1 | 1
1405 | 2 | 173 | 4 | 0 | 0 | 0 | 0 | 0 | 1 |  |  | 1 | 1
1406 | 2 | 174 | 4 | 0 | 0 | 0 | 0 | 0 | 1 |  |  | 1 | 1
1407 | 2 | 175 | 4 | 0 | 0 | 0 | 0 | 0 | 1 |  |  | 1 | 1
1408 | 2 | 368 | 4 | 0 | 0 | 0 | 0 | 0 | 1 |  |  | 1 | 1
1409 | 2 | 369 | 4 | 0 | 0 | 0 | 0 | 0 | 1 |  |  | 1 | 1
1410 | 2 | 370 | 12 | 0 | 0 | 0 | 0 | 0 | 1 |  |  | 1 | 1
1411 | 2 | 371 | 4 | 0 | 0 | 0 | 0 | 0 | 1 |  |  | 1 | 1
1412 | 2 | 372 | 4 | 0 | 0 | 0 | 0 | 0 | 1 |  |  | 1 | 1
1413 | 2 | 373 | 4 | 0 | 0 | 0 | 0 | 0 | 1 |  |  | 1 | 1
1414 | 2 | 374 | 12 | 0 | 0 | 0 | 0 | 0 | 1 |  |  | 1 | 1
1415 | 2 | 375 | 4 | 0 | 0 | 0 | 0 | 0 | 1 |  |  | 1 | 1
1416 | 2 | 376 | 4 | 0 | 0 | 0 | 0 | 0 | 1 |  |  | 1 | 1
1417 | 2 | 377 | 4 | 0 | 0 | 0 | 0 | 0 | 1 |  |  | 1 | 1
1418 | 2 | 378 | 4 | 0 | 0 | 0 | 0 | 0 | 1 |  |  | 1 | 1
1419 | 2 | 379 | 4 | 0 | 0 | 0 | 0 | 0 | 1 |  |  | 1 | 1
1420 | 2 | 380 | 4 | 0 | 0 | 0 | 0 | 0 | 1 |  |  | 1 | 1
1421 | 2 | 381 | 4 | 0 | 0 | 0 | 0 | 0 | 1 |  |  | 1 | 1
1422 | 2 | 382 | 4 | 0 | 0 | 0 | 0 | 0 | 1 |  |  | 1 | 1
1423 | 2 | 383 | 3 | 0 | 0 | 0 | 0 | 0 | 1 |  |  | 1 | 1
1424 | 2 | 384 | 4 | 0 | 0 | 0 | 0 | 0 | 1 |  |  | 1 | 1
1425 | 2 | 385 | 4 | 0 | 0 | 0 | 0 | 0 | 1 |  |  | 1 | 1
1426 | 2 | 386 | 4 | 0 | 0 | 0 | 0 | 0 | 1 |  |  | 1 | 1
1427 | 2 | 387 | 4 | 0 | 0 | 0 | 0 | 0 | 1 |  |  | 1 | 1
1428 | 2 | 388 | 4 | 0 | 0 | 0 | 0 | 0 | 1 |  |  | 1 | 1
1429 | 2 | 176 | 25 | 0 | 0 | 0 | 0 | 0 | 1 | 1+1 | 1+1 | 1 | 1
1430 | 2 | 155 | 3 | 0 | 0 | 0 | 0 | 0 | 1 |  |  | 1 | 1
1431 | 2 | 177 | 3 | 1 | 0 | 0 | 0 | 0 | 1 |  |  | 1 | 1
1432 | 2 | 178 | 3 | 0 | 0 | 0 | 0 | 0 | 1 | 150 |  | 1 | 1
1433 | 2 | 179 | 3 | 0 | 0 | 0 | 0 | 0 | 1 | 150 |  | 1 | 1
1434 | 2 | 180 | 3 | 0 | 0 | 0 | 0 | 0 | 1 | 150 |  | 1 | 1
1435 | 2 | 181 | 3 | 0 | 0 | 0 | 0 | 0 | 1 | 150 |  | 1 | 1
1436 | 2 | 182 | 3 | 0 | 0 | 0 | 0 | 0 | 1 | 150 |  | 1 | 1
1437 | 2 | 183 | 3 | 0 | 0 | 0 | 0 | 0 | 1 |  |  | 1 | 1
1438 | 2 | 184 | 3 | 0 | 0 | 0 | 0 | 0 | 1 |  |  | 1 | 1
1439 | 2 | 185 | 3 | 0 | 0 | 0 | 0 | 0 | 1 |  |  | 1 | 1
1440 | 2 | 186 | 3 | 0 | 0 | 0 | 0 | 0 | 1 | 11.42 |  | 1 | 1
1441 | 2 | 187 | 3 | 0 | 0 | 0 | 0 | 0 | 1 | 11.42 |  | 1 | 1
1442 | 2 | 188 | 3 | 0 | 0 | 0 | 0 | 0 | 1 | 11.42 |  | 1 | 1
1443 | 2 | 189 | 3 | 0 | 0 | 0 | 0 | 0 | 1 | 11.42 |  | 1 | 1
1444 | 2 | 190 | 3 | 0 | 0 | 0 | 0 | 0 | 1 | 11.42 |  | 1 | 1
1445 | 2 | 191 | 3 | 0 | 0 | 0 | 0 | 0 | 1 |  |  | 1 | 1
1446 | 2 | 192 | 3 | 0 | 0 | 0 | 0 | 0 | 1 |  |  | 1 | 1
1447 | 2 | 193 | 3 | 0 | 0 | 0 | 0 | 0 | 1 |  |  | 1 | 1
1448 | 2 | 194 | 3 | 0 | 0 | 0 | 0 | 0 | 1 |  |  | 1 | 1
1449 | 2 | 195 | 3 | 0 | 0 | 0 | 0 | 0 | 1 |  |  | 1 | 1
1450 | 2 | 196 | 3 | 0 | 0 | 0 | 0 | 0 | 1 |  |  | 1 | 1
1451 | 2 | 197 | 3 | 0 | 0 | 0 | 0 | 0 | 1 |  |  | 1 | 1
1452 | 2 | 198 | 3 | 0 | 0 | 0 | 0 | 0 | 1 |  |  | 1 | 1
1453 | 2 | 199 | 3 | 1 | 0 | 0 | 0 | 0 | 1 |  |  | 1 | 1
1454 | 2 | 200 | 3 | 1 | 0 | 0 | 0 | 0 | 1 |  |  | 1 | 1
1455 | 2 | 201 | 6 | 1 | 0 | 0 | 0 | 0 | 1 |  |  | 1 | 1
1456 | 2 | 202 | 3 | 0 | 0 | 0 | 0 | 0 | 1 |  |  | 1 | 1
1457 | 2 | 203 | 3 | 1 | 1 | 0 | 0 | 0 | 1 | 336 |  | 1 | 1
1458 | 2 | 204 | 3 | 1 | 1 | 0 | 0 | 0 | 1 | 326 |  | 1 | 1
1459 | 2 | 205 | 3 | 1 | 1 | 0 | 0 | 0 | 1 | 15.435 |  | 1 | 1
1460 | 2 | 206 | 3 | 1 | 1 | 0 | 0 | 0 | 1 | 15.435 |  | 1 | 1
1461 | 2 | 207 | 3 | 1 | 1 | 0 | 0 | 0 | 1 | 11.27 |  | 1 | 1
1462 | 2 | 208 | 3 | 1 | 1 | 0 | 0 | 0 | 1 | 11.27 |  | 1 | 1
1463 | 2 | 209 | 3 | 1 | 1 | 0 | 0 | 0 | 1 | 12326 |  | 1 | 1
1464 | 2 | 210 | 3 | 1 | 1 | 0 | 0 | 0 | 1 | 350 |  | 1 | 1
1465 | 2 | 211 | 14 | 0 | 0 | 0 | 0 | 0 | 1 | 0.9 |  | 1 | 1
1466 | 2 | 212 | 3 | 1 | 0 | 0 | 0 | 0 | 1 | 0 |  | 1 | 1
1467 | 2 | 213 | 7 | 0 | 0 | 0 | 0 | 0 | 1 |  |  | 1 | 1
1468 | 2 | 214 | 7 | 0 | 0 | 0 | 0 | 0 | 1 |  |  | 1 | 1
1469 | 2 | 215 | 7 | 0 | 0 | 0 | 0 | 0 | 1 |  |  | 1 | 1
1470 | 2 | 216 | 7 | 0 | 0 | 0 | 0 | 0 | 1 |  |  | 1 | 1
1471 | 2 | 217 | 7 | 0 | 0 | 0 | 0 | 0 | 1 |  |  | 1 | 1
1472 | 2 | 218 | 15 | 1 | 0 | 0 | 0 | 0 | 1 |  |  | 1 | 1
1473 | 2 | 219 | 15 | 1 | 0 | 0 | 0 | 0 | 1 |  |  | 1 | 1
1474 | 2 | 220 | 16 | 1 | 0 | 0 | 0 | 0 | 1 |  |  | 1 | 1
1475 | 2 | 221 | 3 | 0 | 0 | 0 | 0 | 0 | 1 | 70.3 |  | 1 | 1
1476 | 2 | 222 | 3 | 0 | 0 | 0 | 0 | 0 | 1 | 70.3 |  | 1 | 1
1477 | 2 | 223 | 3 | 0 | 0 | 0 | 0 | 0 | 1 |  |  | 1 | 1
1478 | 2 | 224 | 3 | 0 | 0 | 0 | 0 | 0 | 1 |  |  | 1 | 1
1479 | 2 | 225 | 3 | 1 | 0 | 0 | 0 | 0 | 1 |  |  | 1 | 1
1480 | 2 | 226 | 3 | 0 | 0 | 0 | 0 | 0 | 1 |  |  | 1 | 1
1481 | 2 | 227 | 3 | 0 | 0 | 0 | 0 | 0 | 1 |  |  | 1 | 1
1482 | 2 | 228 | 17 | 0 | 0 | 0 | 0 | 0 | 1 |  |  | 1 | 1
1483 | 2 | 229 | 3 | 0 | 0 | 0 | 0 | 0 | 1 |  |  | 1 | 1
1484 | 2 | 230 | 8 | 0 | 0 | 0 | 0 | 0 | 1 | 1 |  | 1 | 1
1485 | 2 | 231 | 8 | 0 | 0 | 0 | 0 | 0 | 1 | 1 |  | 1 | 1
1486 | 2 | 232 | 8 | 0 | 0 | 0 | 0 | 0 | 1 | 1 |  | 1 | 1
1487 | 2 | 233 | 8 | 0 | 0 | 0 | 0 | 0 | 1 | 1 |  | 1 | 1
1488 | 2 | 234 | 8 | 0 | 0 | 0 | 0 | 0 | 1 | 1 |  | 1 | 1
1489 | 2 | 235 | 8 | 0 | 0 | 0 | 0 | 0 | 1 | 1 |  | 1 | 1
1490 | 2 | 236 | 8 | 0 | 0 | 0 | 0 | 0 | 1 | 1 |  | 1 | 1
1491 | 2 | 237 | 8 | 0 | 0 | 0 | 0 | 0 | 1 | 1 |  | 1 | 1
1492 | 2 | 238 | 8 | 0 | 0 | 0 | 0 | 0 | 1 | 1 |  | 1 | 1
1493 | 2 | 239 | 8 | 0 | 0 | 0 | 0 | 0 | 1 | 1 |  | 1 | 1
1494 | 2 | 240 | 8 | 0 | 0 | 0 | 0 | 0 | 1 | 1 |  | 1 | 1
1495 | 2 | 241 | 8 | 0 | 0 | 0 | 0 | 0 | 1 | 1 |  | 1 | 1
1496 | 2 | 242 | 8 | 0 | 0 | 0 | 0 | 0 | 1 | 1 |  | 1 | 1
1497 | 2 | 243 | 8 | 0 | 0 | 0 | 0 | 0 | 1 | 1 |  | 1 | 1
1498 | 2 | 244 | 8 | 0 | 0 | 0 | 0 | 0 | 1 | 1 |  | 1 | 1
1499 | 2 | 245 | 8 | 0 | 0 | 0 | 0 | 0 | 1 | 1 |  | 1 | 1
1500 | 2 | 246 | 8 | 0 | 0 | 0 | 0 | 0 | 1 | 1 |  | 1 | 1
1501 | 2 | 247 | 8 | 0 | 0 | 0 | 0 | 0 | 1 | 1 |  | 1 | 1
1502 | 2 | 248 | 8 | 0 | 0 | 0 | 0 | 0 | 1 | 1 |  | 1 | 1
1503 | 2 | 249 | 8 | 0 | 0 | 0 | 0 | 0 | 1 | 1 |  | 1 | 1
1504 | 2 | 250 | 8 | 0 | 0 | 0 | 0 | 0 | 1 | 1 |  | 1 | 1
1505 | 2 | 251 | 8 | 0 | 0 | 0 | 0 | 0 | 1 | 1 |  | 1 | 1
1506 | 2 | 252 | 8 | 0 | 0 | 0 | 0 | 0 | 1 | 1 |  | 1 | 1
1507 | 2 | 253 | 8 | 0 | 0 | 0 | 0 | 0 | 1 | 1 |  | 1 | 1
1508 | 2 | 254 | 8 | 0 | 0 | 0 | 0 | 0 | 1 | 1 |  | 1 | 1
1509 | 2 | 255 | 18 | 0 | 0 | 0 | 0 | 0 | 1 |  |  | 1 | 1
1510 | 2 | 256 | 18 | 0 | 0 | 0 | 0 | 0 | 1 |  |  | 1 | 1
1511 | 2 | 257 | 19 | 0 | 0 | 0 | 0 | 0 | 1 |  |  | 1 | 1
1512 | 2 | 258 | 19 | 0 | 0 | 0 | 0 | 0 | 1 |  |  | 1 | 1
1513 | 2 | 259 | 19 | 0 | 0 | 0 | 0 | 0 | 1 |  |  | 1 | 1
1514 | 2 | 260 | 19 | 0 | 0 | 0 | 0 | 0 | 1 |  |  | 1 | 1
1515 | 2 | 261 | 19 | 0 | 0 | 0 | 0 | 0 | 1 |  |  | 1 | 1
1516 | 2 | 262 | 19 | 0 | 0 | 0 | 0 | 0 | 1 |  |  | 1 | 1
1517 | 2 | 263 | 19 | 0 | 0 | 0 | 0 | 0 | 1 |  |  | 1 | 1
1518 | 2 | 264 | 19 | 0 | 0 | 0 | 0 | 0 | 1 |  |  | 1 | 1
1519 | 2 | 265 | 19 | 0 | 0 | 0 | 0 | 0 | 1 |  |  | 1 | 1
1520 | 2 | 266 | 19 | 0 | 0 | 0 | 0 | 0 | 1 |  |  | 1 | 1
1521 | 2 | 267 | 19 | 0 | 0 | 0 | 0 | 0 | 1 |  |  | 1 | 1
1522 | 2 | 268 | 3 | 0 | 0 | 0 | 0 | 0 | 1 |  | if([DMW_Makeup_actual]>[DMW_Makeup_optimum],1,0) | 1 | 1
1523 | 2 | 269 | 19 | 0 | 0 | 0 | 0 | 0 | 1 |  |  | 1 | 1
1524 | 2 | 1042 | 17 | 0 | 0 | 0 | 0 | 0 | 1 |  |  | 1 | 1
1525 | 2 | 274 | 3 | 0 | 0 | 0 | 0 | 0 | 1 |  |  | 1 | 1
1526 | 2 | 275 | 3 | 0 | 0 | 0 | 0 | 0 | 1 |  |  | 1 | 1
1527 | 2 | 276 | 8 | 0 | 0 | 0 | 0 | 0 | 1 |  |  | 1 | 1
1528 | 2 | 277 | 8 | 0 | 0 | 0 | 0 | 0 | 1 |  |  | 1 | 1
1529 | 2 | 278 | 8 | 1 | 0 | 0 | 0 | 0 | 1 |  |  | 1 | 1
1530 | 2 | 279 | 8 | 0 | 0 | 0 | 0 | 0 | 1 |  |  | 1 | 1
1531 | 2 | 280 | 8 | 1 | 0 | 0 | 0 | 0 | 1 |  |  | 1 | 1
1532 | 2 | 281 | 8 | 0 | 0 | 0 | 0 | 0 | 1 |  |  | 1 | 1
1533 | 2 | 285 | 3 | 0 | 0 | 0 | 0 | 0 | 1 |  |  | 1 | 1
1534 | 2 | 286 | 3 | 0 | 0 | 0 | 0 | 0 | 1 | 139.9 |  | 1 | 1
1535 | 2 | 287 | 3 | 0 | 0 | 0 | 0 | 0 | 1 |  |  | 1 | 1
1536 | 2 | 288 | 3 | 0 | 0 | 0 | 0 | 0 | 1 |  |  | 1 | 1
1537 | 2 | 289 | 3 | 0 | 0 | 0 | 0 | 0 | 1 |  |  | 1 | 1
1538 | 2 | 290 | 3 | 0 | 0 | 0 | 0 | 0 | 1 |  |  | 1 | 1
1539 | 2 | 291 | 3 | 0 | 0 | 0 | 0 | 0 | 1 |  |  | 1 | 1
1540 | 2 | 292 | 3 | 0 | 0 | 0 | 0 | 0 | 1 |  |  | 1 | 1
1541 | 2 | 293 | 3 | 0 | 0 | 0 | 0 | 0 | 1 |  |  | 1 | 1
1542 | 2 | 294 | 3 | 0 | 0 | 0 | 0 | 0 | 1 | 50 |  | 1 | 1
1543 | 2 | 295 | 3 | 0 | 0 | 0 | 0 | 0 | 1 | 50 |  | 1 | 1
1544 | 2 | 296 | 3 | 0 | 0 | 0 | 0 | 0 | 1 |  |  | 1 | 1
1545 | 2 | 297 | 3 | 0 | 0 | 0 | 0 | 0 | 1 |  |  | 1 | 1
1546 | 2 | 298 | 3 | 0 | 0 | 0 | 0 | 0 | 1 |  |  | 1 | 1
1547 | 2 | 299 | 3 | 0 | 0 | 0 | 0 | 0 | 1 |  |  | 1 | 1
1548 | 2 | 300 | 3 | 0 | 0 | 0 | 0 | 0 | 1 | 40 |  | 1 | 1
1549 | 2 | 301 | 3 | 0 | 0 | 0 | 0 | 0 | 1 | 40 |  | 1 | 1
1550 | 2 | 302 | 3 | 0 | 0 | 0 | 0 | 0 | 1 | 9.8 |  | 1 | 1
1551 | 2 | 303 | 3 | 0 | 0 | 0 | 0 | 0 | 1 |  |  | 1 | 1
1552 | 2 | 304 | 3 | 0 | 0 | 0 | 0 | 0 | 1 |  |  | 1 | 1
1553 | 2 | 305 | 3 | 0 | 0 | 0 | 0 | 0 | 1 |  |  | 1 | 1
1554 | 2 | 306 | 3 | 0 | 0 | 0 | 0 | 0 | 1 | 150 |  | 1 | 1
1555 | 2 | 307 | 3 | 0 | 0 | 0 | 0 | 0 | 1 | 150 |  | 1 | 1
1556 | 2 | 308 | 3 | 0 | 0 | 0 | 0 | 0 | 1 |  |  | 1 | 1
1557 | 2 | 309 | 3 | 0 | 0 | 0 | 0 | 0 | 1 |  |  | 1 | 1
1558 | 2 | 310 | 3 | 0 | 0 | 0 | 0 | 0 | 1 | 62.2 |  | 1 | 1
1559 | 2 | 311 | 3 | 0 | 0 | 0 | 0 | 0 | 1 |  |  | 1 | 1
1560 | 2 | 312 | 3 | 0 | 0 | 0 | 0 | 0 | 1 |  |  | 1 | 1
1561 | 2 | 313 | 3 | 0 | 0 | 0 | 0 | 0 | 1 |  |  | 1 | 1
1562 | 2 | 314 | 3 | 0 | 0 | 0 | 0 | 0 | 1 | 62.2 |  | 1 | 1
1563 | 2 | 315 | 3 | 0 | 0 | 0 | 0 | 0 | 1 |  |  | 1 | 1
1564 | 2 | 316 | 3 | 0 | 0 | 0 | 0 | 0 | 1 |  |  | 1 | 1
1565 | 2 | 317 | 3 | 0 | 0 | 0 | 0 | 0 | 1 | 140 |  | 1 | 1
1566 | 2 | 318 | 3 | 0 | 0 | 0 | 0 | 0 | 1 |  | if([LP_Steam_Dumping_Valve_PC0024A_Steam_flow_out_UO_actual]>[LP_Steam_Dumping_Valve_PC0024A_Steam_flow_out_UO_optimum],1,0) | 1 | 1
1567 | 2 | 319 | 3 | 0 | 0 | 0 | 0 | 0 | 1 |  |  | 1 | 1
1568 | 2 | 320 | 3 | 0 | 0 | 0 | 0 | 0 | 1 |  |  | 1 | 1
1569 | 2 | 321 | 3 | 0 | 0 | 0 | 0 | 0 | 1 | 50 |  | 1 | 1
1570 | 2 | 322 | 3 | 0 | 0 | 0 | 0 | 0 | 1 | 62.2 |  | 1 | 1
1571 | 2 | 323 | 3 | 0 | 0 | 0 | 0 | 0 | 1 | 62.2 |  | 1 | 1
1572 | 2 | 325 | 3 | 0 | 0 | 0 | 0 | 0 | 1 |  |  | 1 | 1
1573 | 2 | 326 | 3 | 0 | 0 | 0 | 0 | 0 | 1 |  |  | 1 | 1
1574 | 2 | 327 | 3 | 1 | 0 | 0 | 0 | 0 | 1 |  |  | 1 | 1
1575 | 2 | 328 | 3 | 0 | 0 | 0 | 0 | 0 | 1 |  |  | 1 | 1
1576 | 2 | 329 | 3 | 0 | 0 | 0 | 0 | 0 | 1 |  |  | 1 | 1
1577 | 2 | 330 | 3 | 1 | 0 | 0 | 0 | 0 | 1 |  |  | 1 | 1
1578 | 2 | 331 | 3 | 0 | 0 | 0 | 0 | 0 | 1 |  |  | 1 | 1
1579 | 2 | 332 | 3 | 0 | 0 | 0 | 0 | 0 | 1 |  |  | 1 | 1
1580 | 2 | 333 | 3 | 1 | 0 | 0 | 0 | 0 | 1 |  |  | 1 | 1
1581 | 2 | 334 | 20 | 0 | 0 | 0 | 0 | 0 | 1 |  | if([Energy_Bill_actual]>[Energy_Bill_optimum],1,0) | 1 | 1
1582 | 2 | 335 | 3 | 0 | 0 | 0 | 0 | 0 | 1 |  |  | 1 | 1
1583 | 2 | 336 | 18 | 0 | 0 | 0 | 0 | 0 | 1 |  |  | 1 | 1
1584 | 2 | 337 | 3 | 0 | 0 | 0 | 0 | 0 | 1 |  | if(([HP_Steam_to_MP_Steam_Letdown_flow_actual]-[HP_Steam_to_MP_Steam_Letdown_flow_optimum]+5)<0,1,0) | 1 | 1
1585 | 2 | 338 | 3 | 0 | 0 | 0 | 0 | 0 | 1 |  | if(([MP_Steam_to_LP_Steam_Letdown_flow_actual]-[MP_Steam_to_LP_Steam_Letdown_flow_optimum]+5)<0,1,0) | 1 | 1
1586 | 2 | 339 | 3 | 0 | 0 | 0 | 0 | 0 | 1 |  | if([LP_Steam_to_Condensing_actual]>[LP_Steam_to_Condensing_optimum],1,0) | 1 | 1
1587 | 2 | 340 | 3 | 0 | 0 | 0 | 0 | 0 | 1 |  | if([LP_Steam_to_venting_actual]>[LP_Steam_to_venting_optimum],1,0) | 1 | 1
1588 | 2 | 341 | 21 | 0 | 0 | 0 | 0 | 0 | 1 |  |  | 1 | 1
1589 | 2 | 342 | 3 | 0 | 0 | 0 | 0 | 0 | 1 |  |  | 1 | 1
1590 | 2 | 343 | 6 | 0 | 0 | 0 | 0 | 0 | 1 |  | if([Boilers_Specific_Energy_Consumption_actual]>[Boilers_Specific_Energy_Consumption_optimum],1,0) | 1 | 1
1591 | 2 | 344 | 21 | 0 | 0 | 0 | 0 | 0 | 1 |  |  | 1 | 1
1592 | 2 | 345 | 21 | 0 | 0 | 0 | 0 | 0 | 1 |  |  | 1 | 1
1593 | 2 | 346 | 3 | 0 | 0 | 0 | 0 | 0 | 1 |  |  | 1 | 1
1594 | 2 | 347 | 3 | 0 | 0 | 0 | 0 | 0 | 1 |  | if([Total_Steam_venting_actual]>[Total_Steam_venting_optimum],1,0) | 1 | 1
1595 | 2 | 348 | 17 | 0 | 0 | 0 | 0 | 0 | 1 |  | if([Total_Energy_Consumption_actual]>[Total_Energy_Consumption_optimum],1,0) | 1 | 1
1596 | 2 | 349 | 22 | 0 | 0 | 0 | 0 | 0 | 1 |  | if([Specific_Energy_Cost_actual]>[Specific_Energy_Cost_optimum],1,0) | 1 | 1
1597 | 2 | 350 | 23 | 0 | 0 | 0 | 0 | 0 | 1 |  | if([Specific_Energy_Consumption_actual]>[Specific_Energy_Consumption_optimum],1,0) | 1 | 1
1598 | 2 | 351 | 3 | 0 | 0 | 0 | 0 | 0 | 1 |  |  | 1 | 1
1599 | 2 | 352 | 3 | 0 | 0 | 0 | 0 | 0 | 1 |  |  | 1 | 1
1600 | 2 | 353 | 3 | 1 | 0 | 0 | 0 | 0 | 1 |  |  | 1 | 1
1601 | 2 | 354 | 3 | 1 | 0 | 0 | 0 | 0 | 1 |  |  | 1 | 1
1602 | 2 | 355 | 3 | 1 | 0 | 0 | 0 | 0 | 1 |  |  | 1 | 1
1603 | 2 | 356 | 3 | 0 | 0 | 0 | 0 | 0 | 1 |  |  | 1 | 1
1604 | 2 | 357 | 3 | 1 | 0 | 0 | 0 | 0 | 1 |  |  | 1 | 1
1605 | 2 | 358 | 21 | 0 | 0 | 0 | 0 | 0 | 1 |  |  | 1 | 1
1606 | 2 | 359 | 8 | 0 | 0 | 0 | 0 | 0 | 1 |  |  | 1 | 1
1607 | 2 | 389 | 12 | 0 | 0 | 0 | 0 | 0 | 1 | 1 |  | 1 | 1
1608 | 2 | 390 | 12 | 0 | 0 | 0 | 0 | 0 | 1 | 1 |  | 1 | 1
1609 | 2 | 391 | 12 | 0 | 0 | 0 | 0 | 0 | 1 | 1 |  | 1 | 1
1610 | 2 | 392 | 12 | 0 | 0 | 0 | 0 | 0 | 1 | 1 |  | 1 | 1
1611 | 2 | 393 | 12 | 0 | 0 | 0 | 0 | 0 | 1 | 1 |  | 1 | 1
1612 | 2 | 394 | 12 | 0 | 0 | 0 | 0 | 0 | 1 | 1 |  | 1 | 1
1613 | 2 | 395 | 12 | 0 | 0 | 0 | 0 | 0 | 1 | 1 |  | 1 | 1
1614 | 2 | 396 | 19 | 0 | 0 | 0 | 0 | 0 | 1 |  |  | 1 | 1
1615 | 2 | 397 | 19 | 0 | 0 | 0 | 0 | 0 | 1 |  |  | 1 | 1
1616 | 2 | 398 | 19 | 0 | 0 | 0 | 0 | 0 | 1 |  |  | 1 | 1
1617 | 2 | 399 | 19 | 0 | 0 | 0 | 0 | 0 | 1 |  |  | 1 | 1
1618 | 2 | 400 | 19 | 0 | 0 | 0 | 0 | 0 | 1 |  |  | 1 | 1
1619 | 2 | 401 | 19 | 0 | 0 | 0 | 0 | 0 | 1 |  |  | 1 | 1
1620 | 2 | 402 | 19 | 0 | 0 | 0 | 0 | 0 | 1 |  |  | 1 | 1
1621 | 2 | 403 | 19 | 1 | 0 | 0 | 0 | 0 | 1 |  |  | 1 | 1
1622 | 2 | 404 | 19 | 0 | 0 | 0 | 0 | 0 | 1 |  | if([Total_Power_Consumption_actual]>[Total_Power_Consumption_optimum],1,0) | 1 | 1
1623 | 2 | 405 | 3 | 0 | 0 | 0 | 0 | 0 | 1 |  |  | 1 | 1
1624 | 2 | 406 | 3 | 0 | 0 | 0 | 0 | 0 | 1 |  |  | 1 | 1
1625 | 2 | 407 | 3 | 0 | 0 | 0 | 0 | 0 | 1 |  |  | 1 | 1
1626 | 2 | 408 | 3 | 0 | 0 | 0 | 0 | 0 | 1 |  |  | 1 | 1
1627 | 2 | 409 | 3 | 0 | 0 | 0 | 0 | 0 | 1 |  |  | 1 | 1
1628 | 2 | 410 | 3 | 0 | 0 | 0 | 0 | 0 | 1 |  |  | 1 | 1
1629 | 2 | 411 | 3 | 0 | 0 | 0 | 0 | 0 | 1 |  |  | 1 | 1
1630 | 2 | 412 | 3 | 0 | 0 | 0 | 0 | 0 | 1 |  |  | 1 | 1
1631 | 2 | 413 | 3 | 0 | 0 | 0 | 0 | 0 | 1 |  |  | 1 | 1
1632 | 2 | 414 | 3 | 0 | 0 | 0 | 0 | 0 | 1 |  |  | 1 | 1
1633 | 2 | 415 | 3 | 0 | 0 | 0 | 0 | 0 | 1 |  |  | 1 | 1
1634 | 2 | 416 | 3 | 0 | 0 | 0 | 0 | 0 | 1 |  | if([NATURAL_GAS_Import_CTM_actual]>[NATURAL_GAS_Import_CTM_optimum],1,0) | 1 | 1
1635 | 2 | 417 | 3 | 0 | 0 | 0 | 0 | 0 | 1 |  |  | 1 | 1
1636 | 2 | 418 | 3 | 1 | 0 | 0 | 0 | 0 | 1 |  |  | 1 | 1
1637 | 2 | 419 | 3 | 0 | 0 | 0 | 0 | 0 | 1 |  |  | 1 | 1
1638 | 2 | 420 | 3 | 1 | 0 | 0 | 0 | 0 | 1 |  |  | 1 | 1
1639 | 2 | 421 | 20 | 0 | 0 | 0 | 0 | 0 | 1 |  | if([Power_Bill_actual]>[Power_Bill_optimum],1,0) | 1 | 1
1640 | 2 | 422 | 20 | 0 | 0 | 0 | 0 | 0 | 1 |  | if([Fuel_Bill_actual]>[Fuel_Bill_optimum],1,0) | 1 | 1
1641 | 2 | 423 | 20 | 0 | 0 | 0 | 0 | 0 | 1 |  | if([DMW_Bill_actual]>[DMW_Bill_optimum],1,0) | 1 | 1
1642 | 2 | 424 | 20 | 0 | 0 | 0 | 0 | 0 | 1 |  | if([Total_Energy_Bill_actual]>[Total_Energy_Bill_optimum],1,0) | 1 | 1
1643 | 2 | 425 | 3 | 0 | 0 | 0 | 0 | 0 | 1 |  |  | 1 | 1
1644 | 2 | 360 | 20 | 0 | 0 | 0 | 0 | 0 | 1 |  |  | 1 | 1
1645 | 2 | 426 | 3 | 1 | 1 | 0 | 0 | 0 | 1 |  |  | 1 | 1
1646 | 2 | 427 | 3 | 1 | 0 | 0 | 0 | 0 | 1 |  |  | 1 | 1
1647 | 2 | 428 | 3 | 1 | 0 | 0 | 0 | 0 | 1 |  |  | 1 | 1
1648 | 2 | 429 | 3 | 1 | 0 | 0 | 0 | 0 | 1 |  |  | 1 | 1
1649 | 2 | 430 | 3 | 1 | 0 | 0 | 0 | 0 | 1 |  |  | 1 | 1
1650 | 2 | 431 | 3 | 1 | 0 | 0 | 0 | 0 | 1 |  |  | 1 | 1
1651 | 2 | 432 | 3 | 1 | 1 | 0 | 0 | 0 | 1 |  |  | 1 | 1
1652 | 2 | 433 | 3 | 1 | 1 | 0 | 0 | 0 | 1 |  |  | 1 | 1
1653 | 2 | 434 | 3 | 1 | 1 | 0 | 0 | 0 | 1 |  |  | 1 | 1
1654 | 2 | 435 | 3 | 1 | 1 | 0 | 0 | 0 | 1 |  |  | 1 | 1
1655 | 2 | 361 | 5 | 0 | 0 | 0 | 0 | 1 | 1 |  |  | 1 | 1
1656 | 2 | 362 | 20 | 0 | 0 | 0 | 0 | 1 | 1 |  | if([opportunity_energy_bills_actual]>0,1,0) | 1 | 1
1657 | 2 | 363 | 5 | 0 | 0 | 0 | 0 | 1 | 1 |  |  | 1 | 1
1658 | 2 | 364 | 3 | 0 | 0 | 0 | 0 | 1 | 1 |  |  | 1 | 1
1659 | 2 | 365 | 5 | 0 | 0 | 0 | 0 | 1 | 1 |  |  | 1 | 1
1660 | 2 | 366 | 3 | 0 | 0 | 0 | 0 | 1 | 1 |  | if([Total_Energy_Consumption_actual]>[Total_Energy_Consumption_optimum],1,0) | 1 | 1
1661 | 2 | 436 | 26 | 0 | 0 | 0 | 0 | 0 | 1 |  |  | 1 | 1
1662 | 2 | 437 | 9 | 0 | 0 | 0 | 0 | 0 | 1 |  |  | 1 | 1
1663 | 2 | 438 | 9 | 0 | 0 | 0 | 0 | 0 | 1 |  |  | 1 | 1
1664 | 2 | 439 | 2 | 0 | 0 | 0 | 0 | 0 | 1 |  |  | 1 | 1
1665 | 2 | 440 | 1 | 0 | 0 | 0 | 0 | 0 | 1 |  |  | 1 | 1
1666 | 2 | 441 | 2 | 0 | 0 | 0 | 0 | 0 | 1 |  |  | 1 | 1
1667 | 2 | 442 | 1 | 0 | 0 | 0 | 0 | 0 | 1 |  |  | 1 | 1
1668 | 2 | 443 | 2 | 0 | 0 | 0 | 0 | 0 | 1 |  |  | 1 | 1
1669 | 2 | 444 | 1 | 0 | 0 | 0 | 0 | 0 | 1 |  |  | 1 | 1
1670 | 2 | 445 | 2 | 0 | 0 | 0 | 0 | 0 | 1 |  |  | 1 | 1
1671 | 2 | 446 | 1 | 0 | 0 | 0 | 0 | 0 | 1 |  |  | 1 | 1
1672 | 2 | 447 | 26 | 0 | 0 | 0 | 0 | 0 | 1 |  |  | 1 | 1
1673 | 2 | 448 | 26 | 0 | 0 | 0 | 0 | 0 | 1 |  |  | 1 | 1
1674 | 2 | 449 | 26 | 0 | 0 | 0 | 0 | 0 | 1 |  |  | 1 | 1
1675 | 2 | 450 | 26 | 0 | 0 | 0 | 0 | 0 | 1 |  |  | 1 | 1
1676 | 2 | 451 | 26 | 0 | 0 | 0 | 0 | 0 | 1 |  |  | 1 | 1
1677 | 2 | 452 | 2 | 0 | 0 | 0 | 0 | 0 | 1 |  |  | 1 | 1
1678 | 2 | 453 | 1 | 0 | 0 | 0 | 0 | 0 | 1 |  |  | 1 | 1
1679 | 2 | 454 | 2 | 0 | 0 | 0 | 0 | 0 | 1 |  |  | 1 | 1
1680 | 2 | 455 | 1 | 0 | 0 | 0 | 0 | 0 | 1 |  |  | 1 | 1
1681 | 2 | 456 | 2 | 0 | 0 | 0 | 0 | 0 | 1 |  |  | 1 | 1
1682 | 2 | 457 | 1 | 0 | 0 | 0 | 0 | 0 | 1 |  |  | 1 | 1
1683 | 2 | 458 | 3 | 0 | 0 | 0 | 0 | 0 | 1 |  |  | 1 | 1
1684 | 2 | 459 | 2 | 0 | 0 | 0 | 0 | 0 | 1 |  |  | 1 | 1
1685 | 2 | 460 | 1 | 0 | 0 | 0 | 0 | 0 | 1 |  |  | 1 | 1
1686 | 2 | 461 | 3 | 0 | 0 | 0 | 0 | 0 | 1 |  |  | 1 | 1
1687 | 2 | 462 | 2 | 0 | 0 | 0 | 0 | 0 | 1 |  |  | 1 | 1
1688 | 2 | 463 | 1 | 0 | 0 | 0 | 0 | 0 | 1 |  |  | 1 | 1
1689 | 2 | 464 | 3 | 0 | 0 | 0 | 0 | 0 | 1 |  |  | 1 | 1
1690 | 2 | 465 | 2 | 0 | 0 | 0 | 0 | 0 | 1 |  |  | 1 | 1
1691 | 2 | 466 | 1 | 0 | 0 | 0 | 0 | 0 | 1 |  |  | 1 | 1
1692 | 2 | 467 | 3 | 0 | 0 | 0 | 0 | 0 | 1 |  |  | 1 | 1
1693 | 2 | 468 | 2 | 0 | 0 | 0 | 0 | 0 | 1 |  |  | 1 | 1
1694 | 2 | 469 | 1 | 0 | 0 | 0 | 0 | 0 | 1 |  |  | 1 | 1
1695 | 2 | 470 | 3 | 0 | 0 | 0 | 0 | 0 | 1 |  |  | 1 | 1
1696 | 2 | 471 | 2 | 0 | 0 | 0 | 0 | 0 | 1 |  |  | 1 | 1
1697 | 2 | 472 | 1 | 0 | 0 | 0 | 0 | 0 | 1 |  |  | 1 | 1
1698 | 2 | 473 | 3 | 0 | 0 | 0 | 0 | 0 | 1 |  |  | 1 | 1
1699 | 2 | 474 | 2 | 0 | 0 | 0 | 0 | 0 | 1 |  |  | 1 | 1
1700 | 2 | 475 | 1 | 0 | 0 | 0 | 0 | 0 | 1 |  |  | 1 | 1
1701 | 2 | 476 | 3 | 0 | 0 | 0 | 0 | 0 | 1 |  |  | 1 | 1
1702 | 2 | 477 | 2 | 0 | 0 | 0 | 0 | 0 | 1 |  |  | 1 | 1
1703 | 2 | 478 | 1 | 0 | 0 | 0 | 0 | 0 | 1 |  |  | 1 | 1
1704 | 2 | 479 | 3 | 0 | 0 | 0 | 0 | 0 | 1 |  |  | 1 | 1
1705 | 2 | 480 | 2 | 0 | 0 | 0 | 0 | 0 | 1 |  |  | 1 | 1
1706 | 2 | 481 | 1 | 0 | 0 | 0 | 0 | 0 | 1 |  |  | 1 | 1
1707 | 2 | 482 | 3 | 0 | 0 | 0 | 0 | 0 | 1 |  |  | 1 | 1
1708 | 2 | 483 | 3 | 0 | 0 | 0 | 0 | 0 | 1 |  |  | 1 | 1
1709 | 2 | 484 | 3 | 0 | 0 | 0 | 0 | 0 | 1 |  |  | 1 | 1
1710 | 2 | 485 | 3 | 0 | 0 | 0 | 0 | 0 | 1 |  |  | 1 | 1
1711 | 2 | 486 | 3 | 0 | 0 | 0 | 0 | 0 | 1 |  |  | 1 | 1
1712 | 2 | 487 | 3 | 0 | 0 | 0 | 0 | 0 | 1 |  |  | 1 | 1
1713 | 2 | 488 | 3 | 0 | 0 | 0 | 0 | 0 | 1 |  |  | 1 | 1
1714 | 2 | 489 | 3 | 0 | 0 | 0 | 0 | 0 | 1 |  |  | 1 | 1
1715 | 2 | 490 | 3 | 0 | 0 | 0 | 0 | 0 | 1 |  |  | 1 | 1
1716 | 2 | 491 | 3 | 0 | 0 | 0 | 0 | 0 | 1 |  |  | 1 | 1
1717 | 2 | 492 | 26 | 0 | 0 | 0 | 0 | 0 | 1 |  |  | 1 | 1
1718 | 2 | 493 | 26 | 0 | 0 | 0 | 0 | 0 | 1 |  |  | 1 | 1
1719 | 2 | 494 | 26 | 0 | 0 | 0 | 0 | 0 | 1 |  |  | 1 | 1
1720 | 2 | 495 | 2 | 0 | 0 | 0 | 0 | 0 | 1 |  |  | 1 | 1
1721 | 2 | 496 | 2 | 0 | 0 | 0 | 0 | 0 | 1 |  |  | 1 | 1
1722 | 2 | 497 | 1 | 0 | 0 | 0 | 0 | 0 | 1 |  |  | 1 | 1
1723 | 2 | 498 | 2 | 0 | 0 | 0 | 0 | 0 | 1 |  |  | 1 | 1
1724 | 2 | 499 | 1 | 0 | 0 | 0 | 0 | 0 | 1 |  |  | 1 | 1
1725 | 2 | 500 | 2 | 0 | 0 | 0 | 0 | 0 | 1 |  |  | 1 | 1
1726 | 2 | 501 | 26 | 0 | 0 | 0 | 0 | 0 | 1 |  |  | 1 | 1
1727 | 2 | 502 | 5 | 0 | 0 | 0 | 0 | 0 | 1 |  |  | 1 | 1
1728 | 2 | 503 | 1 | 0 | 0 | 0 | 0 | 0 | 1 |  |  | 1 | 1
1729 | 2 | 504 | 3 | 0 | 0 | 0 | 0 | 0 | 1 |  |  | 1 | 1
1730 | 2 | 505 | 3 | 0 | 0 | 0 | 0 | 0 | 1 |  |  | 1 | 1
1731 | 2 | 506 | 2 | 0 | 0 | 0 | 0 | 0 | 1 |  |  | 1 | 1
1732 | 2 | 507 | 1 | 0 | 0 | 0 | 0 | 0 | 1 |  |  | 1 | 1
1733 | 2 | 508 | 3 | 0 | 0 | 0 | 0 | 0 | 1 |  |  | 1 | 1
1734 | 2 | 509 | 2 | 0 | 0 | 0 | 0 | 0 | 1 |  |  | 1 | 1
1735 | 2 | 510 | 1 | 0 | 0 | 0 | 0 | 0 | 1 |  |  | 1 | 1
1736 | 2 | 511 | 3 | 0 | 0 | 0 | 0 | 0 | 1 |  |  | 1 | 1
1737 | 2 | 512 | 1 | 0 | 0 | 0 | 0 | 0 | 1 |  |  | 1 | 1
1738 | 2 | 513 | 2 | 0 | 0 | 0 | 0 | 0 | 1 |  |  | 1 | 1
1739 | 2 | 514 | 1 | 0 | 0 | 0 | 0 | 0 | 1 |  |  | 1 | 1
1740 | 2 | 515 | 2 | 0 | 0 | 0 | 0 | 0 | 1 |  |  | 1 | 1
1741 | 2 | 516 | 26 | 0 | 0 | 0 | 0 | 0 | 1 |  |  | 1 | 1
1742 | 2 | 517 | 26 | 0 | 0 | 0 | 0 | 0 | 1 |  |  | 1 | 1
1743 | 2 | 518 | 3 | 0 | 0 | 0 | 0 | 0 | 1 |  |  | 1 | 1
1744 | 2 | 519 | 3 | 0 | 0 | 0 | 0 | 0 | 1 |  |  | 1 | 1
1745 | 2 | 520 | 3 | 0 | 0 | 0 | 0 | 0 | 1 |  |  | 1 | 1
1746 | 2 | 521 | 1 | 0 | 0 | 0 | 0 | 0 | 1 |  |  | 1 | 1
1747 | 2 | 522 | 2 | 0 | 0 | 0 | 0 | 0 | 1 |  |  | 1 | 1
1748 | 2 | 523 | 1 | 0 | 0 | 0 | 0 | 0 | 1 |  |  | 1 | 1
1749 | 2 | 524 | 2 | 0 | 0 | 0 | 0 | 0 | 1 |  |  | 1 | 1
1750 | 2 | 525 | 1 | 0 | 0 | 0 | 0 | 0 | 1 |  |  | 1 | 1
1751 | 2 | 526 | 2 | 0 | 0 | 0 | 0 | 0 | 1 |  |  | 1 | 1
1752 | 2 | 527 | 2 | 0 | 0 | 0 | 0 | 0 | 1 |  |  | 1 | 1
1753 | 2 | 528 | 2 | 0 | 0 | 0 | 0 | 0 | 1 |  |  | 1 | 1
1754 | 2 | 529 | 2 | 0 | 0 | 0 | 0 | 0 | 1 |  |  | 1 | 1
1755 | 2 | 530 | 5 | 0 | 0 | 0 | 0 | 0 | 1 |  |  | 1 | 1
1756 | 2 | 531 | 5 | 0 | 0 | 0 | 0 | 0 | 1 |  |  | 1 | 1
1757 | 2 | 532 | 5 | 0 | 0 | 0 | 0 | 0 | 1 |  |  | 1 | 1
1758 | 2 | 533 | 3 | 0 | 0 | 0 | 0 | 0 | 1 |  |  | 1 | 1
1759 | 2 | 534 | 3 | 0 | 0 | 0 | 0 | 0 | 1 |  |  | 1 | 1
1760 | 2 | 535 | 3 | 0 | 0 | 0 | 0 | 0 | 1 |  |  | 1 | 1
1761 | 2 | 536 | 3 | 0 | 0 | 0 | 0 | 0 | 1 |  |  | 1 | 1
1762 | 2 | 537 | 3 | 0 | 0 | 0 | 0 | 0 | 1 |  |  | 1 | 1
1763 | 2 | 538 | 3 | 0 | 0 | 0 | 0 | 0 | 1 |  |  | 1 | 1
1764 | 2 | 539 | 3 | 0 | 0 | 0 | 0 | 0 | 1 |  |  | 1 | 1
1765 | 2 | 540 | 3 | 0 | 0 | 0 | 0 | 0 | 1 |  |  | 1 | 1
1766 | 2 | 541 | 4 | 0 | 0 | 0 | 0 | 0 | 1 |  |  | 1 | 1
1767 | 2 | 542 | 3 | 0 | 0 | 0 | 0 | 0 | 1 |  |  | 1 | 1
1768 | 2 | 543 | 3 | 0 | 0 | 0 | 0 | 0 | 1 |  |  | 1 | 1
1769 | 2 | 544 | 3 | 0 | 0 | 0 | 0 | 0 | 1 |  |  | 1 | 1
1770 | 2 | 545 | 3 | 0 | 0 | 0 | 0 | 0 | 1 |  |  | 1 | 1
1771 | 2 | 546 | 3 | 0 | 0 | 0 | 0 | 0 | 1 |  |  | 1 | 1
1772 | 2 | 547 | 3 | 0 | 0 | 0 | 0 | 0 | 1 |  |  | 1 | 1
1773 | 2 | 548 | 3 | 0 | 0 | 0 | 0 | 0 | 1 |  |  | 1 | 1
1774 | 2 | 549 | 3 | 0 | 0 | 0 | 0 | 0 | 1 |  |  | 1 | 1
1775 | 2 | 550 | 3 | 0 | 0 | 0 | 0 | 0 | 1 |  |  | 1 | 1
1776 | 2 | 551 | 3 | 0 | 0 | 0 | 0 | 0 | 1 |  |  | 1 | 1
1777 | 2 | 552 | 3 | 0 | 0 | 0 | 0 | 0 | 1 |  |  | 1 | 1
1778 | 2 | 553 | 3 | 0 | 0 | 0 | 0 | 0 | 1 |  |  | 1 | 1
1779 | 2 | 554 | 3 | 0 | 0 | 0 | 0 | 0 | 1 |  |  | 1 | 1
1780 | 2 | 555 | 3 | 0 | 0 | 0 | 0 | 0 | 1 |  |  | 1 | 1
1781 | 2 | 556 | 4 | 0 | 0 | 0 | 0 | 0 | 1 |  |  | 1 | 1
1782 | 2 | 557 | 1 | 0 | 0 | 0 | 0 | 0 | 1 |  |  | 1 | 1
1783 | 2 | 558 | 2 | 0 | 0 | 0 | 0 | 0 | 1 |  |  | 1 | 1
1784 | 2 | 559 | 2 | 0 | 0 | 0 | 0 | 0 | 1 |  |  | 1 | 1
1785 | 2 | 560 | 2 | 0 | 0 | 0 | 0 | 0 | 1 |  |  | 1 | 1
1786 | 2 | 561 | 2 | 0 | 0 | 0 | 0 | 0 | 1 |  |  | 1 | 1
1787 | 2 | 562 | 2 | 0 | 0 | 0 | 0 | 0 | 1 |  |  | 1 | 1
1788 | 2 | 563 | 26 | 0 | 0 | 0 | 0 | 0 | 1 |  |  | 1 | 1
1789 | 2 | 564 | 5 | 0 | 0 | 0 | 0 | 0 | 1 |  |  | 1 | 1
1790 | 2 | 565 | 5 | 0 | 0 | 0 | 0 | 0 | 1 |  |  | 1 | 1
1791 | 2 | 566 | 2 | 0 | 0 | 0 | 0 | 0 | 1 |  |  | 1 | 1
1792 | 2 | 567 | 3 | 0 | 0 | 0 | 0 | 0 | 1 |  |  | 1 | 1
1793 | 2 | 568 | 3 | 0 | 0 | 0 | 0 | 0 | 1 |  |  | 1 | 1
1794 | 2 | 569 | 3 | 0 | 0 | 0 | 0 | 0 | 1 |  |  | 1 | 1
1795 | 2 | 570 | 3 | 0 | 0 | 0 | 0 | 0 | 1 |  |  | 1 | 1
1796 | 2 | 571 | 3 | 0 | 0 | 0 | 0 | 0 | 1 |  |  | 1 | 1
1797 | 2 | 572 | 4 | 0 | 0 | 0 | 0 | 0 | 1 |  |  | 1 | 1
1798 | 2 | 573 | 3 | 0 | 0 | 0 | 0 | 0 | 1 |  |  | 1 | 1
1799 | 2 | 574 | 4 | 0 | 0 | 0 | 0 | 0 | 1 |  |  | 1 | 1
1800 | 2 | 575 | 3 | 0 | 0 | 0 | 0 | 0 | 1 |  |  | 1 | 1
1801 | 2 | 576 | 3 | 0 | 0 | 0 | 0 | 0 | 1 |  |  | 1 | 1
1802 | 2 | 577 | 4 | 0 | 0 | 0 | 0 | 0 | 1 |  |  | 1 | 1
1803 | 2 | 578 | 3 | 0 | 0 | 0 | 0 | 0 | 1 |  |  | 1 | 1
1804 | 2 | 579 | 3 | 0 | 0 | 0 | 0 | 0 | 1 |  |  | 1 | 1
1805 | 2 | 580 | 3 | 0 | 0 | 0 | 0 | 0 | 1 |  |  | 1 | 1
1806 | 2 | 581 | 3 | 0 | 0 | 0 | 0 | 0 | 1 |  |  | 1 | 1
1807 | 2 | 582 | 3 | 0 | 0 | 0 | 0 | 0 | 1 |  |  | 1 | 1
1808 | 2 | 583 | 3 | 0 | 0 | 0 | 0 | 0 | 1 |  |  | 1 | 1
1809 | 2 | 584 | 3 | 0 | 0 | 0 | 0 | 0 | 1 |  |  | 1 | 1
1810 | 2 | 585 | 3 | 0 | 0 | 0 | 0 | 0 | 1 |  |  | 1 | 1
1811 | 2 | 586 | 3 | 0 | 0 | 0 | 0 | 0 | 1 |  |  | 1 | 1
1812 | 2 | 587 | 3 | 0 | 0 | 0 | 0 | 0 | 1 |  |  | 1 | 1
1813 | 2 | 588 | 3 | 0 | 0 | 0 | 0 | 0 | 1 |  |  | 1 | 1
1814 | 2 | 589 | 3 | 0 | 0 | 0 | 0 | 0 | 1 |  |  | 1 | 1
1815 | 2 | 590 | 4 | 0 | 0 | 0 | 0 | 0 | 1 |  |  | 1 | 1
1816 | 2 | 591 | 1 | 0 | 0 | 0 | 0 | 0 | 1 |  |  | 1 | 1
1817 | 2 | 592 | 2 | 0 | 0 | 0 | 0 | 0 | 1 |  |  | 1 | 1
1818 | 2 | 593 | 1 | 0 | 0 | 0 | 0 | 0 | 1 |  |  | 1 | 1
1819 | 2 | 594 | 2 | 0 | 0 | 0 | 0 | 0 | 1 |  |  | 1 | 1
1820 | 2 | 595 | 1 | 0 | 0 | 0 | 0 | 0 | 1 |  |  | 1 | 1
1821 | 2 | 596 | 2 | 0 | 0 | 0 | 0 | 0 | 1 |  |  | 1 | 1
1822 | 2 | 597 | 2 | 0 | 0 | 0 | 0 | 0 | 1 |  |  | 1 | 1
1823 | 2 | 598 | 2 | 0 | 0 | 0 | 0 | 0 | 1 |  |  | 1 | 1
1824 | 2 | 599 | 2 | 0 | 0 | 0 | 0 | 0 | 1 |  |  | 1 | 1
1825 | 2 | 600 | 5 | 0 | 0 | 0 | 0 | 0 | 1 |  |  | 1 | 1
1826 | 2 | 601 | 5 | 0 | 0 | 0 | 0 | 0 | 1 |  |  | 1 | 1
1827 | 2 | 602 | 5 | 0 | 0 | 0 | 0 | 0 | 1 |  |  | 1 | 1
1828 | 2 | 603 | 4 | 0 | 0 | 0 | 0 | 0 | 1 |  |  | 1 | 1
1829 | 2 | 604 | 4 | 0 | 0 | 0 | 0 | 0 | 1 |  |  | 1 | 1
1830 | 2 | 605 | 3 | 0 | 0 | 0 | 0 | 0 | 1 |  |  | 1 | 1
1831 | 2 | 606 | 3 | 0 | 0 | 0 | 0 | 0 | 1 |  |  | 1 | 1
1832 | 2 | 607 | 3 | 0 | 0 | 0 | 0 | 0 | 1 |  |  | 1 | 1
1833 | 2 | 608 | 3 | 0 | 0 | 0 | 0 | 0 | 1 |  |  | 1 | 1
1834 | 2 | 609 | 4 | 0 | 0 | 0 | 0 | 0 | 1 |  |  | 1 | 1
1835 | 2 | 610 | 3 | 0 | 0 | 0 | 0 | 0 | 1 |  |  | 1 | 1
1836 | 2 | 611 | 4 | 0 | 0 | 0 | 0 | 0 | 1 |  |  | 1 | 1
1837 | 2 | 612 | 3 | 0 | 0 | 0 | 0 | 0 | 1 |  |  | 1 | 1
1838 | 2 | 613 | 3 | 0 | 0 | 0 | 0 | 0 | 1 |  |  | 1 | 1
1839 | 2 | 614 | 4 | 0 | 0 | 0 | 0 | 0 | 1 |  |  | 1 | 1
1840 | 2 | 615 | 3 | 0 | 0 | 0 | 0 | 0 | 1 |  |  | 1 | 1
1841 | 2 | 616 | 3 | 0 | 0 | 0 | 0 | 0 | 1 |  |  | 1 | 1
1842 | 2 | 617 | 3 | 0 | 0 | 0 | 0 | 0 | 1 |  |  | 1 | 1
1843 | 2 | 618 | 3 | 0 | 0 | 0 | 0 | 0 | 1 |  |  | 1 | 1
1844 | 2 | 619 | 3 | 0 | 0 | 0 | 0 | 0 | 1 |  |  | 1 | 1
1845 | 2 | 620 | 3 | 0 | 0 | 0 | 0 | 0 | 1 |  |  | 1 | 1
1846 | 2 | 621 | 3 | 0 | 0 | 0 | 0 | 0 | 1 |  |  | 1 | 1
1847 | 2 | 622 | 3 | 0 | 0 | 0 | 0 | 0 | 1 |  |  | 1 | 1
1848 | 2 | 623 | 3 | 0 | 0 | 0 | 0 | 0 | 1 |  |  | 1 | 1
1849 | 2 | 624 | 3 | 0 | 0 | 0 | 0 | 0 | 1 |  |  | 1 | 1
1850 | 2 | 625 | 3 | 0 | 0 | 0 | 0 | 0 | 1 |  |  | 1 | 1
1851 | 2 | 626 | 4 | 0 | 0 | 0 | 0 | 0 | 1 |  |  | 1 | 1
1852 | 2 | 627 | 26 | 0 | 0 | 0 | 0 | 0 | 1 |  |  | 1 | 1
1853 | 2 | 628 | 26 | 0 | 0 | 0 | 0 | 0 | 1 |  |  | 1 | 1
1854 | 2 | 629 | 26 | 0 | 0 | 0 | 0 | 0 | 1 |  |  | 1 | 1
1855 | 2 | 630 | 26 | 0 | 0 | 0 | 0 | 0 | 1 |  |  | 1 | 1
1856 | 2 | 631 | 26 | 0 | 0 | 0 | 0 | 0 | 1 |  |  | 1 | 1
1857 | 2 | 632 | 26 | 0 | 0 | 0 | 0 | 0 | 1 |  |  | 1 | 1
1858 | 2 | 633 | 26 | 0 | 0 | 0 | 0 | 0 | 1 |  |  | 1 | 1
1859 | 2 | 634 | 26 | 0 | 0 | 0 | 0 | 0 | 1 |  |  | 1 | 1
1860 | 2 | 635 | 26 | 0 | 0 | 0 | 0 | 0 | 1 |  |  | 1 | 1
1861 | 2 | 636 | 26 | 0 | 0 | 0 | 0 | 0 | 1 |  |  | 1 | 1
1862 | 2 | 637 | 26 | 0 | 0 | 0 | 0 | 0 | 1 |  |  | 1 | 1
1863 | 2 | 638 | 26 | 0 | 0 | 0 | 0 | 0 | 1 |  |  | 1 | 1
1864 | 2 | 639 | 26 | 0 | 0 | 0 | 0 | 0 | 1 |  |  | 1 | 1
1865 | 2 | 640 | 26 | 0 | 0 | 0 | 0 | 0 | 1 |  |  | 1 | 1
1866 | 2 | 641 | 26 | 0 | 0 | 0 | 0 | 0 | 1 |  |  | 1 | 1
1867 | 2 | 642 | 26 | 0 | 0 | 0 | 0 | 0 | 1 |  |  | 1 | 1
1868 | 2 | 643 | 26 | 0 | 0 | 0 | 0 | 0 | 1 |  |  | 1 | 1
1869 | 2 | 644 | 26 | 0 | 0 | 0 | 0 | 0 | 1 |  |  | 1 | 1
1870 | 2 | 645 | 26 | 0 | 0 | 0 | 0 | 0 | 1 |  |  | 1 | 1
1871 | 2 | 646 | 3 | 0 | 0 | 0 | 0 | 0 | 1 |  |  | 1 | 1
1872 | 2 | 647 | 3 | 0 | 0 | 0 | 0 | 0 | 1 |  |  | 1 | 1
1873 | 2 | 648 | 3 | 0 | 0 | 0 | 0 | 0 | 1 |  |  | 1 | 1
1874 | 2 | 649 | 3 | 0 | 0 | 0 | 0 | 0 | 1 |  |  | 1 | 1
1875 | 2 | 650 | 3 | 0 | 0 | 0 | 0 | 0 | 1 |  |  | 1 | 1
1876 | 2 | 651 | 3 | 0 | 0 | 0 | 0 | 0 | 1 |  |  | 1 | 1
1877 | 2 | 652 | 3 | 0 | 0 | 0 | 0 | 0 | 1 |  |  | 1 | 1
1878 | 2 | 653 | 3 | 0 | 0 | 0 | 0 | 0 | 1 |  |  | 1 | 1
1879 | 2 | 654 | 3 | 0 | 0 | 0 | 0 | 0 | 1 |  |  | 1 | 1
1880 | 2 | 655 | 3 | 0 | 0 | 0 | 0 | 0 | 1 |  |  | 1 | 1
1881 | 2 | 656 | 3 | 0 | 0 | 0 | 0 | 0 | 1 |  |  | 1 | 1
1882 | 2 | 857 | 4 | 0 | 0 | 0 | 0 | 0 | 1 |  |  | 1 | 1
1883 | 2 | 657 | 4 | 0 | 0 | 0 | 0 | 0 | 1 |  |  | 1 | 1
1884 | 2 | 658 | 1 | 0 | 0 | 0 | 0 | 0 | 1 |  |  | 1 | 1
1885 | 2 | 659 | 2 | 0 | 0 | 0 | 0 | 0 | 1 |  |  | 1 | 1
1886 | 2 | 660 | 3 | 0 | 0 | 0 | 0 | 0 | 1 |  |  | 1 | 1
1887 | 2 | 661 | 1 | 0 | 0 | 0 | 0 | 0 | 1 |  |  | 1 | 1
1888 | 2 | 662 | 2 | 0 | 0 | 0 | 0 | 0 | 1 |  |  | 1 | 1
1889 | 2 | 663 | 1 | 0 | 0 | 0 | 0 | 0 | 1 |  |  | 1 | 1
1890 | 2 | 664 | 2 | 0 | 0 | 0 | 0 | 0 | 1 |  |  | 1 | 1
1891 | 2 | 665 | 3 | 0 | 0 | 0 | 0 | 0 | 1 |  |  | 1 | 1
1892 | 2 | 666 | 1 | 0 | 0 | 0 | 0 | 0 | 1 |  |  | 1 | 1
1893 | 2 | 667 | 2 | 0 | 0 | 0 | 0 | 0 | 1 |  |  | 1 | 1
1894 | 2 | 668 | 1 | 0 | 0 | 0 | 0 | 0 | 1 |  |  | 1 | 1
1895 | 2 | 669 | 2 | 0 | 0 | 0 | 0 | 0 | 1 |  |  | 1 | 1
1896 | 2 | 670 | 3 | 0 | 0 | 0 | 0 | 0 | 1 |  |  | 1 | 1
1897 | 2 | 671 | 1 | 0 | 0 | 0 | 0 | 0 | 1 |  |  | 1 | 1
1898 | 2 | 672 | 2 | 0 | 0 | 0 | 0 | 0 | 1 |  |  | 1 | 1
1899 | 2 | 673 | 2 | 0 | 0 | 0 | 0 | 0 | 1 |  |  | 1 | 1
1900 | 2 | 674 | 1 | 0 | 0 | 0 | 0 | 0 | 1 |  |  | 1 | 1
1901 | 2 | 675 | 2 | 0 | 0 | 0 | 0 | 0 | 1 |  |  | 1 | 1
1902 | 2 | 676 | 2 | 0 | 0 | 0 | 0 | 0 | 1 |  |  | 1 | 1
1903 | 2 | 677 | 1 | 0 | 0 | 0 | 0 | 0 | 1 |  |  | 1 | 1
1904 | 2 | 678 | 2 | 0 | 0 | 0 | 0 | 0 | 1 |  |  | 1 | 1
1905 | 2 | 679 | 2 | 0 | 0 | 0 | 0 | 0 | 1 |  |  | 1 | 1
1906 | 2 | 680 | 4 | 0 | 0 | 0 | 0 | 0 | 1 |  |  | 1 | 1
1907 | 2 | 681 | 4 | 0 | 0 | 0 | 0 | 0 | 1 |  |  | 1 | 1
1908 | 2 | 682 | 4 | 0 | 0 | 0 | 0 | 0 | 1 |  |  | 1 | 1
1909 | 2 | 683 | 4 | 0 | 0 | 0 | 0 | 0 | 1 |  |  | 1 | 1
1910 | 2 | 684 | 26 | 0 | 0 | 0 | 0 | 0 | 1 |  |  | 1 | 1
1911 | 2 | 685 | 3 | 0 | 0 | 0 | 0 | 0 | 1 |  |  | 1 | 1
1912 | 2 | 686 | 26 | 0 | 0 | 0 | 0 | 0 | 1 |  |  | 1 | 1
1913 | 2 | 687 | 3 | 0 | 0 | 0 | 0 | 0 | 1 |  |  | 1 | 1
1914 | 2 | 688 | 3 | 0 | 0 | 0 | 0 | 0 | 1 |  |  | 1 | 1
1915 | 2 | 689 | 3 | 0 | 0 | 0 | 0 | 0 | 1 |  |  | 1 | 1
1916 | 2 | 690 | 3 | 0 | 0 | 0 | 0 | 0 | 1 |  |  | 1 | 1
1917 | 2 | 691 | 3 | 0 | 0 | 0 | 0 | 0 | 1 |  |  | 1 | 1
1918 | 2 | 692 | 3 | 0 | 0 | 0 | 0 | 0 | 1 |  |  | 1 | 1
1919 | 2 | 693 | 3 | 0 | 0 | 0 | 0 | 0 | 1 |  |  | 1 | 1
1920 | 2 | 694 | 3 | 0 | 0 | 0 | 0 | 0 | 1 |  |  | 1 | 1
1921 | 2 | 695 | 3 | 0 | 0 | 0 | 0 | 0 | 1 |  |  | 1 | 1
1922 | 2 | 696 | 3 | 0 | 0 | 0 | 0 | 0 | 1 |  |  | 1 | 1
1923 | 2 | 697 | 1 | 0 | 0 | 0 | 0 | 0 | 1 |  |  | 1 | 1
1924 | 2 | 698 | 3 | 0 | 0 | 0 | 0 | 0 | 1 |  |  | 1 | 1
1925 | 2 | 699 | 3 | 0 | 0 | 0 | 0 | 0 | 1 |  |  | 1 | 1
1926 | 2 | 700 | 3 | 0 | 0 | 0 | 0 | 0 | 1 |  |  | 1 | 1
1927 | 2 | 701 | 3 | 0 | 0 | 0 | 0 | 0 | 1 |  |  | 1 | 1
1928 | 2 | 702 | 3 | 0 | 0 | 0 | 0 | 0 | 1 |  |  | 1 | 1
1929 | 2 | 703 | 3 | 0 | 0 | 0 | 0 | 0 | 1 |  |  | 1 | 1
1930 | 2 | 704 | 3 | 0 | 0 | 0 | 0 | 0 | 1 |  |  | 1 | 1
1931 | 2 | 705 | 3 | 0 | 0 | 0 | 0 | 0 | 1 |  |  | 1 | 1
1932 | 2 | 706 | 3 | 0 | 0 | 0 | 0 | 0 | 1 |  |  | 1 | 1
1933 | 2 | 707 | 3 | 0 | 0 | 0 | 0 | 0 | 1 |  |  | 1 | 1
1934 | 2 | 708 | 3 | 0 | 0 | 0 | 0 | 0 | 1 |  |  | 1 | 1
1935 | 2 | 709 | 3 | 0 | 0 | 0 | 0 | 0 | 1 |  |  | 1 | 1
1936 | 2 | 710 | 3 | 0 | 0 | 0 | 0 | 0 | 1 |  |  | 1 | 1
1937 | 2 | 711 | 3 | 0 | 0 | 0 | 0 | 0 | 1 |  |  | 1 | 1
1938 | 2 | 712 | 3 | 0 | 0 | 0 | 0 | 0 | 1 |  |  | 1 | 1
1939 | 2 | 713 | 3 | 0 | 0 | 0 | 0 | 0 | 1 |  |  | 1 | 1
1940 | 2 | 714 | 3 | 0 | 0 | 0 | 0 | 0 | 1 |  |  | 1 | 1
1941 | 2 | 715 | 3 | 0 | 0 | 0 | 0 | 0 | 1 |  |  | 1 | 1
1942 | 2 | 716 | 3 | 0 | 0 | 0 | 0 | 0 | 1 |  |  | 1 | 1
1943 | 2 | 717 | 3 | 0 | 0 | 0 | 0 | 0 | 1 |  |  | 1 | 1
1944 | 2 | 718 | 3 | 0 | 0 | 0 | 0 | 0 | 1 |  |  | 1 | 1
1945 | 2 | 719 | 3 | 0 | 0 | 0 | 0 | 0 | 1 |  |  | 1 | 1
1946 | 2 | 720 | 3 | 0 | 0 | 0 | 0 | 0 | 1 |  |  | 1 | 1
1947 | 2 | 721 | 3 | 0 | 0 | 0 | 0 | 0 | 1 |  |  | 1 | 1
1948 | 2 | 722 | 3 | 0 | 0 | 0 | 0 | 0 | 1 |  |  | 1 | 1
1949 | 2 | 723 | 3 | 0 | 0 | 0 | 0 | 0 | 1 |  |  | 1 | 1
1950 | 2 | 724 | 3 | 0 | 0 | 0 | 0 | 0 | 1 |  |  | 1 | 1
1951 | 2 | 725 | 3 | 0 | 0 | 0 | 0 | 0 | 1 |  |  | 1 | 1
1952 | 2 | 726 | 3 | 0 | 0 | 0 | 0 | 0 | 1 |  |  | 1 | 1
1953 | 2 | 727 | 3 | 0 | 0 | 0 | 0 | 0 | 1 |  |  | 1 | 1
1954 | 2 | 728 | 3 | 0 | 0 | 0 | 0 | 0 | 1 |  |  | 1 | 1
1955 | 2 | 729 | 3 | 0 | 0 | 0 | 0 | 0 | 1 |  |  | 1 | 1
1956 | 2 | 730 | 3 | 0 | 0 | 0 | 0 | 0 | 1 |  |  | 1 | 1
1957 | 2 | 731 | 3 | 0 | 0 | 0 | 0 | 0 | 1 |  |  | 1 | 1
1958 | 2 | 732 | 3 | 0 | 0 | 0 | 0 | 0 | 1 |  |  | 1 | 1
1959 | 2 | 733 | 3 | 0 | 0 | 0 | 0 | 0 | 1 |  |  | 1 | 1
1960 | 2 | 734 | 3 | 0 | 0 | 0 | 0 | 0 | 1 |  |  | 1 | 1
1961 | 2 | 735 | 3 | 0 | 0 | 0 | 0 | 0 | 1 |  |  | 1 | 1
1962 | 2 | 736 | 3 | 0 | 0 | 0 | 0 | 0 | 1 |  |  | 1 | 1
1963 | 2 | 737 | 3 | 0 | 0 | 0 | 0 | 0 | 1 |  |  | 1 | 1
1964 | 2 | 738 | 3 | 0 | 0 | 0 | 0 | 0 | 1 |  |  | 1 | 1
1965 | 2 | 739 | 3 | 0 | 0 | 0 | 0 | 0 | 1 |  |  | 1 | 1
1966 | 2 | 740 | 3 | 0 | 0 | 0 | 0 | 0 | 1 |  |  | 1 | 1
1967 | 2 | 741 | 3 | 0 | 0 | 0 | 0 | 0 | 1 |  |  | 1 | 1
1968 | 2 | 742 | 3 | 0 | 0 | 0 | 0 | 0 | 1 |  |  | 1 | 1
1969 | 2 | 743 | 3 | 0 | 0 | 0 | 0 | 0 | 1 |  |  | 1 | 1
1970 | 2 | 744 | 3 | 0 | 0 | 0 | 0 | 0 | 1 |  |  | 1 | 1
1971 | 2 | 745 | 3 | 0 | 0 | 0 | 0 | 0 | 1 |  |  | 1 | 1
1972 | 2 | 746 | 3 | 0 | 0 | 0 | 0 | 0 | 1 |  |  | 1 | 1
1973 | 2 | 747 | 3 | 0 | 0 | 0 | 0 | 0 | 1 |  |  | 1 | 1
1974 | 2 | 748 | 3 | 0 | 0 | 0 | 0 | 0 | 1 |  |  | 1 | 1
1975 | 2 | 749 | 3 | 0 | 0 | 0 | 0 | 0 | 1 |  |  | 1 | 1
1976 | 2 | 750 | 3 | 0 | 0 | 0 | 0 | 0 | 1 |  |  | 1 | 1
1977 | 2 | 751 | 3 | 0 | 0 | 0 | 0 | 0 | 1 |  |  | 1 | 1
1978 | 2 | 752 | 3 | 0 | 0 | 0 | 0 | 0 | 1 |  |  | 1 | 1
1979 | 2 | 753 | 3 | 0 | 0 | 0 | 0 | 0 | 1 |  |  | 1 | 1
1980 | 2 | 754 | 3 | 0 | 0 | 0 | 0 | 0 | 1 |  |  | 1 | 1
1981 | 2 | 755 | 3 | 0 | 0 | 0 | 0 | 0 | 1 |  |  | 1 | 1
1982 | 2 | 756 | 3 | 0 | 0 | 0 | 0 | 0 | 1 |  |  | 1 | 1
1983 | 2 | 757 | 3 | 0 | 0 | 0 | 0 | 0 | 1 |  |  | 1 | 1
1984 | 2 | 758 | 3 | 0 | 0 | 0 | 0 | 0 | 1 |  |  | 1 | 1
1985 | 2 | 759 | 3 | 0 | 0 | 0 | 0 | 0 | 1 |  |  | 1 | 1
1986 | 2 | 760 | 3 | 0 | 0 | 0 | 0 | 0 | 1 |  |  | 1 | 1
1987 | 2 | 761 | 5 | 0 | 0 | 0 | 0 | 0 | 1 |  |  | 1 | 1
1988 | 2 | 762 | 5 | 0 | 0 | 0 | 0 | 0 | 1 |  |  | 1 | 1
1989 | 2 | 763 | 4 | 0 | 0 | 0 | 0 | 0 | 1 |  |  | 1 | 1
1990 | 2 | 764 | 26 | 0 | 0 | 0 | 0 | 0 | 1 |  |  | 1 | 1
1991 | 2 | 765 | 26 | 0 | 0 | 0 | 0 | 0 | 1 |  |  | 1 | 1
1992 | 2 | 766 | 5 | 0 | 0 | 0 | 0 | 0 | 1 |  |  | 1 | 1
1993 | 2 | 767 | 3 | 0 | 0 | 0 | 0 | 0 | 1 |  |  | 1 | 1
1994 | 2 | 768 | 3 | 0 | 0 | 0 | 0 | 0 | 1 |  |  | 1 | 1
1995 | 2 | 769 | 26 | 0 | 0 | 0 | 0 | 0 | 1 |  |  | 1 | 1
1996 | 2 | 770 | 3 | 0 | 0 | 0 | 0 | 0 | 1 |  |  | 1 | 1
1997 | 2 | 771 | 3 | 0 | 0 | 0 | 0 | 0 | 1 |  |  | 1 | 1
1998 | 2 | 772 | 3 | 0 | 0 | 0 | 0 | 0 | 1 |  |  | 1 | 1
1999 | 2 | 773 | 3 | 0 | 0 | 0 | 0 | 0 | 1 |  |  | 1 | 1
2000 | 2 | 774 | 3 | 0 | 0 | 0 | 0 | 0 | 1 |  |  | 1 | 1
2001 | 2 | 775 | 3 | 0 | 0 | 0 | 0 | 0 | 1 |  |  | 1 | 1
2002 | 2 | 776 | 3 | 0 | 0 | 0 | 0 | 0 | 1 |  |  | 1 | 1
2003 | 2 | 777 | 3 | 0 | 0 | 0 | 0 | 0 | 1 |  |  | 1 | 1
2004 | 2 | 778 | 3 | 0 | 0 | 0 | 0 | 0 | 1 |  |  | 1 | 1
2005 | 2 | 779 | 3 | 0 | 0 | 0 | 0 | 0 | 1 |  |  | 1 | 1
2006 | 2 | 780 | 3 | 0 | 0 | 0 | 0 | 0 | 1 |  |  | 1 | 1
2007 | 2 | 781 | 3 | 0 | 0 | 0 | 0 | 0 | 1 |  |  | 1 | 1
2008 | 2 | 783 | 4 | 1 | 0 | 0 | 0 | 0 | 1 |  |  | 1 | 1
2009 | 2 | 782 | 3 | 0 | 0 | 0 | 0 | 0 | 1 |  |  | 1 | 1
2010 | 2 | 784 | 3 | 0 | 0 | 0 | 0 | 0 | 1 |  |  | 1 | 1
2011 | 2 | 785 | 3 | 0 | 0 | 0 | 0 | 0 | 1 |  |  | 1 | 1
2012 | 2 | 786 | 3 | 0 | 0 | 0 | 0 | 0 | 1 |  |  | 1 | 1
2013 | 2 | 787 | 3 | 0 | 0 | 0 | 0 | 0 | 1 |  |  | 1 | 1
2014 | 2 | 788 | 3 | 0 | 0 | 0 | 0 | 0 | 1 |  |  | 1 | 1
2015 | 2 | 790 | 20 | 0 | 0 | 0 | 0 | 0 | 1 |  |  | 1 | 1
2016 | 2 | 791 | 20 | 0 | 0 | 0 | 0 | 0 | 1 |  |  | 1 | 1
2017 | 2 | 792 | 20 | 0 | 0 | 0 | 0 | 0 | 1 |  |  | 1 | 1
2018 | 2 | 793 | 20 | 0 | 0 | 0 | 0 | 0 | 1 |  |  | 1 | 1
2019 | 2 | 794 | 20 | 0 | 0 | 0 | 0 | 0 | 1 |  |  | 1 | 1
2020 | 2 | 795 | 20 | 0 | 0 | 0 | 0 | 0 | 1 |  |  | 1 | 1
2021 | 2 | 796 | 20 | 0 | 0 | 0 | 0 | 0 | 1 |  |  | 1 | 1
2022 | 2 | 797 | 20 | 0 | 0 | 0 | 0 | 0 | 1 |  |  | 1 | 1
2023 | 2 | 798 | 20 | 0 | 0 | 0 | 0 | 0 | 1 |  |  | 1 | 1
2024 | 2 | 799 | 20 | 0 | 0 | 0 | 0 | 0 | 1 |  |  | 1 | 1
2025 | 2 | 800 | 20 | 0 | 0 | 0 | 0 | 0 | 1 |  |  | 1 | 1
2026 | 2 | 801 | 20 | 0 | 0 | 0 | 0 | 0 | 1 |  |  | 1 | 1
2027 | 2 | 802 | 20 | 0 | 0 | 0 | 0 | 0 | 1 |  |  | 1 | 1
2028 | 2 | 803 | 20 | 0 | 0 | 0 | 0 | 0 | 1 |  |  | 1 | 1
2029 | 2 | 804 | 20 | 0 | 0 | 0 | 0 | 0 | 1 |  |  | 1 | 1
2030 | 2 | 805 | 20 | 0 | 0 | 0 | 0 | 0 | 1 |  |  | 1 | 1
2031 | 2 | 806 | 20 | 0 | 0 | 0 | 0 | 0 | 1 |  |  | 1 | 1
2032 | 2 | 807 | 20 | 0 | 0 | 0 | 0 | 0 | 1 |  |  | 1 | 1
2033 | 2 | 808 | 20 | 0 | 0 | 0 | 0 | 0 | 1 |  |  | 1 | 1
2034 | 2 | 809 | 20 | 0 | 0 | 0 | 0 | 0 | 1 |  |  | 1 | 1
2035 | 2 | 810 | 20 | 0 | 0 | 0 | 0 | 0 | 1 |  |  | 1 | 1
2036 | 2 | 811 | 20 | 0 | 0 | 0 | 0 | 0 | 1 |  |  | 1 | 1
2037 | 2 | 812 | 20 | 0 | 0 | 0 | 0 | 0 | 1 |  |  | 1 | 1
2038 | 2 | 813 | 20 | 0 | 0 | 0 | 0 | 0 | 1 |  |  | 1 | 1
2039 | 2 | 814 | 20 | 0 | 0 | 0 | 0 | 0 | 1 |  |  | 1 | 1
2040 | 2 | 815 | 20 | 0 | 0 | 0 | 0 | 0 | 1 |  |  | 1 | 1
2041 | 2 | 816 | 20 | 0 | 0 | 0 | 0 | 0 | 1 |  |  | 1 | 1
2042 | 2 | 817 | 20 | 0 | 0 | 0 | 0 | 0 | 1 |  |  | 1 | 1
2043 | 2 | 818 | 20 | 0 | 0 | 0 | 0 | 0 | 1 |  |  | 1 | 1
2044 | 2 | 819 | 20 | 0 | 0 | 0 | 0 | 0 | 1 |  |  | 1 | 1
2045 | 2 | 820 | 20 | 0 | 0 | 0 | 0 | 0 | 1 |  |  | 1 | 1
2046 | 2 | 821 | 20 | 0 | 0 | 0 | 0 | 0 | 1 |  |  | 1 | 1
2047 | 2 | 822 | 20 | 0 | 0 | 0 | 0 | 0 | 1 |  |  | 1 | 1
2048 | 2 | 823 | 20 | 0 | 0 | 0 | 0 | 0 | 1 |  |  | 1 | 1
2049 | 2 | 824 | 20 | 0 | 0 | 0 | 0 | 0 | 1 |  |  | 1 | 1
2050 | 2 | 825 | 20 | 0 | 0 | 0 | 0 | 0 | 1 |  |  | 1 | 1
2051 | 2 | 826 | 20 | 0 | 0 | 0 | 0 | 0 | 1 |  |  | 1 | 1
2052 | 2 | 827 | 20 | 0 | 0 | 0 | 0 | 0 | 1 |  |  | 1 | 1
2053 | 2 | 828 | 20 | 0 | 0 | 0 | 0 | 0 | 1 |  |  | 1 | 1
2054 | 2 | 829 | 20 | 0 | 0 | 0 | 0 | 0 | 1 |  |  | 1 | 1
2055 | 2 | 830 | 20 | 0 | 0 | 0 | 0 | 0 | 1 |  |  | 1 | 1
2056 | 2 | 831 | 20 | 0 | 0 | 0 | 0 | 0 | 1 |  |  | 1 | 1
2057 | 2 | 832 | 20 | 0 | 0 | 0 | 0 | 0 | 1 |  |  | 1 | 1
2058 | 2 | 833 | 20 | 0 | 0 | 0 | 0 | 0 | 1 |  |  | 1 | 1
2059 | 2 | 834 | 20 | 0 | 0 | 0 | 0 | 0 | 1 |  |  | 1 | 1
2060 | 2 | 835 | 20 | 0 | 0 | 0 | 0 | 0 | 1 |  |  | 1 | 1
2061 | 2 | 836 | 20 | 0 | 0 | 0 | 0 | 0 | 1 |  |  | 1 | 1
2062 | 2 | 837 | 20 | 0 | 0 | 0 | 0 | 0 | 1 |  |  | 1 | 1
2063 | 2 | 838 | 20 | 0 | 0 | 0 | 0 | 0 | 1 |  |  | 1 | 1
2064 | 2 | 839 | 20 | 0 | 0 | 0 | 0 | 0 | 1 |  |  | 1 | 1
2065 | 2 | 840 | 20 | 0 | 0 | 0 | 0 | 0 | 1 |  |  | 1 | 1
2066 | 2 | 841 | 20 | 0 | 0 | 0 | 0 | 0 | 1 |  |  | 1 | 1
2067 | 2 | 842 | 20 | 0 | 0 | 0 | 0 | 0 | 1 |  |  | 1 | 1
2068 | 2 | 843 | 20 | 0 | 0 | 0 | 0 | 0 | 1 |  |  | 1 | 1
2069 | 2 | 844 | 20 | 0 | 0 | 0 | 0 | 0 | 1 |  |  | 1 | 1
2070 | 2 | 845 | 20 | 0 | 0 | 0 | 0 | 0 | 1 |  |  | 1 | 1
2071 | 2 | 846 | 20 | 0 | 0 | 0 | 0 | 0 | 1 |  |  | 1 | 1
2072 | 2 | 847 | 20 | 0 | 0 | 0 | 0 | 0 | 1 |  |  | 1 | 1
2073 | 2 | 848 | 20 | 0 | 0 | 0 | 0 | 0 | 1 |  |  | 1 | 1
2074 | 2 | 849 | 20 | 0 | 0 | 0 | 0 | 0 | 1 |  |  | 1 | 1
2075 | 2 | 850 | 20 | 0 | 0 | 0 | 0 | 0 | 1 |  |  | 1 | 1
2076 | 2 | 851 | 20 | 0 | 0 | 0 | 0 | 0 | 1 |  |  | 1 | 1
2077 | 2 | 852 | 20 | 0 | 0 | 0 | 0 | 0 | 1 |  |  | 1 | 1
2078 | 2 | 853 | 20 | 0 | 0 | 0 | 0 | 0 | 1 |  |  | 1 | 1
2079 | 2 | 854 | 20 | 0 | 0 | 0 | 0 | 0 | 1 |  |  | 1 | 1
2080 | 2 | 855 | 20 | 0 | 0 | 0 | 0 | 0 | 1 |  |  | 1 | 1
2081 | 2 | 856 | 20 | 0 | 0 | 0 | 0 | 0 | 1 |  |  | 1 | 1
2082 | 2 | 858 | 3 | 0 | 0 | 0 | 0 | 0 | 1 |  |  | 1 | 1
2083 | 2 | 859 | 3 | 0 | 0 | 0 | 0 | 0 | 1 |  |  | 1 | 1
2084 | 2 | 860 | 3 | 0 | 0 | 0 | 0 | 0 | 1 |  |  | 1 | 1
2085 | 2 | 861 | 3 | 0 | 0 | 0 | 0 | 0 | 1 |  |  | 1 | 1
2086 | 2 | 862 | 3 | 0 | 0 | 0 | 0 | 0 | 1 |  |  | 1 | 1
2087 | 2 | 863 | 3 | 0 | 0 | 0 | 0 | 0 | 1 |  |  | 1 | 1
2088 | 2 | 864 | 3 | 0 | 0 | 0 | 0 | 0 | 1 |  |  | 1 | 1
2089 | 2 | 865 | 3 | 0 | 0 | 0 | 0 | 0 | 1 |  |  | 1 | 1
2090 | 2 | 866 | 3 | 0 | 0 | 0 | 0 | 0 | 1 |  |  | 1 | 1
2091 | 2 | 867 | 3 | 0 | 0 | 0 | 0 | 0 | 1 |  |  | 1 | 1
2092 | 2 | 868 | 3 | 0 | 0 | 0 | 0 | 0 | 1 |  |  | 1 | 1
2093 | 2 | 869 | 3 | 0 | 0 | 0 | 0 | 0 | 1 |  |  | 1 | 1
2094 | 2 | 870 | 3 | 0 | 0 | 0 | 0 | 0 | 1 |  |  | 1 | 1
2095 | 2 | 871 | 3 | 0 | 0 | 0 | 0 | 0 | 1 |  |  | 1 | 1
2096 | 2 | 872 | 3 | 0 | 0 | 0 | 0 | 0 | 1 |  |  | 1 | 1
2097 | 2 | 873 | 3 | 0 | 0 | 0 | 0 | 0 | 1 |  |  | 1 | 1
2098 | 2 | 874 | 3 | 0 | 0 | 0 | 0 | 0 | 1 |  |  | 1 | 1
2099 | 2 | 875 | 17 | 0 | 0 | 0 | 0 | 0 | 1 |  |  | 1 | 1
2100 | 2 | 876 | 17 | 0 | 0 | 0 | 0 | 0 | 1 |  |  | 1 | 1
2101 | 2 | 877 | 17 | 0 | 0 | 0 | 0 | 0 | 1 |  |  | 1 | 1
2102 | 2 | 878 | 17 | 0 | 0 | 0 | 0 | 0 | 1 |  |  | 1 | 1
2103 | 2 | 879 | 17 | 0 | 0 | 0 | 0 | 0 | 1 |  |  | 1 | 1
2104 | 2 | 880 | 17 | 0 | 0 | 0 | 0 | 0 | 1 |  |  | 1 | 1
2105 | 2 | 881 | 17 | 0 | 0 | 0 | 0 | 0 | 1 |  |  | 1 | 1
2106 | 2 | 882 | 17 | 0 | 0 | 0 | 0 | 0 | 1 |  |  | 1 | 1
2107 | 2 | 883 | 17 | 0 | 0 | 0 | 0 | 0 | 1 |  |  | 1 | 1
2108 | 2 | 884 | 17 | 0 | 0 | 0 | 0 | 0 | 1 |  |  | 1 | 1
2109 | 2 | 885 | 17 | 0 | 0 | 0 | 0 | 0 | 1 |  |  | 1 | 1
2110 | 2 | 886 | 17 | 0 | 0 | 0 | 0 | 0 | 1 |  |  | 1 | 1
2111 | 2 | 887 | 17 | 0 | 0 | 0 | 0 | 0 | 1 |  |  | 1 | 1
2112 | 2 | 888 | 17 | 0 | 0 | 0 | 0 | 0 | 1 |  |  | 1 | 1
2113 | 2 | 889 | 17 | 0 | 0 | 0 | 0 | 0 | 1 |  |  | 1 | 1
2114 | 2 | 890 | 17 | 0 | 0 | 0 | 0 | 0 | 1 |  |  | 1 | 1
2115 | 2 | 891 | 17 | 0 | 0 | 0 | 0 | 0 | 1 |  |  | 1 | 1
2116 | 2 | 892 | 17 | 0 | 0 | 0 | 0 | 0 | 1 |  |  | 1 | 1
2117 | 2 | 893 | 17 | 0 | 0 | 0 | 0 | 0 | 1 |  |  | 1 | 1
2118 | 2 | 894 | 17 | 0 | 0 | 0 | 0 | 0 | 1 |  |  | 1 | 1
2119 | 2 | 895 | 17 | 0 | 0 | 0 | 0 | 0 | 1 |  |  | 1 | 1
2120 | 2 | 896 | 17 | 0 | 0 | 0 | 0 | 0 | 1 |  |  | 1 | 1
2121 | 2 | 897 | 17 | 0 | 0 | 0 | 0 | 0 | 1 |  |  | 1 | 1
2122 | 2 | 898 | 17 | 0 | 0 | 0 | 0 | 0 | 1 |  |  | 1 | 1
2123 | 2 | 899 | 17 | 0 | 0 | 0 | 0 | 0 | 1 |  |  | 1 | 1
2124 | 2 | 900 | 17 | 0 | 0 | 0 | 0 | 0 | 1 |  |  | 1 | 1
2125 | 2 | 901 | 17 | 0 | 0 | 0 | 0 | 0 | 1 |  |  | 1 | 1
2126 | 2 | 902 | 17 | 0 | 0 | 0 | 0 | 0 | 1 |  |  | 1 | 1
2127 | 2 | 903 | 17 | 0 | 0 | 0 | 0 | 0 | 1 |  |  | 1 | 1
2128 | 2 | 904 | 17 | 0 | 0 | 0 | 0 | 0 | 1 |  |  | 1 | 1
2129 | 2 | 905 | 17 | 0 | 0 | 0 | 0 | 0 | 1 |  |  | 1 | 1
2130 | 2 | 906 | 17 | 0 | 0 | 0 | 0 | 0 | 1 |  |  | 1 | 1
2131 | 2 | 907 | 17 | 0 | 0 | 0 | 0 | 0 | 1 |  |  | 1 | 1
2132 | 2 | 908 | 17 | 0 | 0 | 0 | 0 | 0 | 1 |  |  | 1 | 1
2133 | 2 | 909 | 17 | 0 | 0 | 0 | 0 | 0 | 1 |  |  | 1 | 1
2134 | 2 | 910 | 17 | 0 | 0 | 0 | 0 | 0 | 1 |  |  | 1 | 1
2135 | 2 | 911 | 17 | 0 | 0 | 0 | 0 | 0 | 1 |  |  | 1 | 1
2136 | 2 | 912 | 17 | 0 | 0 | 0 | 0 | 0 | 1 |  |  | 1 | 1
2137 | 2 | 913 | 17 | 0 | 0 | 0 | 0 | 0 | 1 |  |  | 1 | 1
2138 | 2 | 914 | 17 | 0 | 0 | 0 | 0 | 0 | 1 |  |  | 1 | 1
2139 | 2 | 915 | 17 | 0 | 0 | 0 | 0 | 0 | 1 |  |  | 1 | 1
2140 | 2 | 916 | 17 | 0 | 0 | 0 | 0 | 0 | 1 |  |  | 1 | 1
2141 | 2 | 917 | 17 | 0 | 0 | 0 | 0 | 0 | 1 |  |  | 1 | 1
2142 | 2 | 918 | 17 | 0 | 0 | 0 | 0 | 0 | 1 |  |  | 1 | 1
2143 | 2 | 919 | 17 | 0 | 0 | 0 | 0 | 0 | 1 |  |  | 1 | 1
2144 | 2 | 920 | 17 | 0 | 0 | 0 | 0 | 0 | 1 |  |  | 1 | 1
2145 | 2 | 921 | 17 | 0 | 0 | 0 | 0 | 0 | 1 |  |  | 1 | 1
2146 | 2 | 922 | 17 | 0 | 0 | 0 | 0 | 0 | 1 |  |  | 1 | 1
2147 | 2 | 923 | 17 | 0 | 0 | 0 | 0 | 0 | 1 |  |  | 1 | 1
2148 | 2 | 924 | 17 | 0 | 0 | 0 | 0 | 0 | 1 |  |  | 1 | 1
2149 | 2 | 925 | 17 | 0 | 0 | 0 | 0 | 0 | 1 |  |  | 1 | 1
2150 | 2 | 926 | 17 | 0 | 0 | 0 | 0 | 0 | 1 |  |  | 1 | 1
2151 | 2 | 927 | 17 | 0 | 0 | 0 | 0 | 0 | 1 |  |  | 1 | 1
2152 | 2 | 928 | 17 | 0 | 0 | 0 | 0 | 0 | 1 |  |  | 1 | 1
2153 | 2 | 929 | 17 | 0 | 0 | 0 | 0 | 0 | 1 |  |  | 1 | 1
2154 | 2 | 930 | 17 | 0 | 0 | 0 | 0 | 0 | 1 |  |  | 1 | 1
2155 | 2 | 931 | 17 | 0 | 0 | 0 | 0 | 0 | 1 |  |  | 1 | 1
2156 | 2 | 932 | 17 | 0 | 0 | 0 | 0 | 0 | 1 |  |  | 1 | 1
2157 | 2 | 933 | 17 | 0 | 0 | 0 | 0 | 0 | 1 |  |  | 1 | 1
2158 | 2 | 934 | 17 | 0 | 0 | 0 | 0 | 0 | 1 |  |  | 1 | 1
2159 | 2 | 935 | 17 | 0 | 0 | 0 | 0 | 0 | 1 |  |  | 1 | 1
2160 | 2 | 936 | 17 | 0 | 0 | 0 | 0 | 0 | 1 |  |  | 1 | 1
2161 | 2 | 937 | 17 | 0 | 0 | 0 | 0 | 0 | 1 |  |  | 1 | 1
2162 | 2 | 938 | 17 | 0 | 0 | 0 | 0 | 0 | 1 |  |  | 1 | 1
2163 | 2 | 939 | 17 | 0 | 0 | 0 | 0 | 0 | 1 |  |  | 1 | 1
2164 | 2 | 940 | 17 | 0 | 0 | 0 | 0 | 0 | 1 |  |  | 1 | 1
2165 | 2 | 941 | 17 | 0 | 0 | 0 | 0 | 0 | 1 |  |  | 1 | 1
2166 | 2 | 942 | 17 | 0 | 0 | 0 | 0 | 0 | 1 |  |  | 1 | 1
2167 | 2 | 943 | 17 | 0 | 0 | 0 | 0 | 0 | 1 |  |  | 1 | 1
2168 | 2 | 944 | 17 | 0 | 0 | 0 | 0 | 0 | 1 |  |  | 1 | 1
2169 | 2 | 945 | 17 | 0 | 0 | 0 | 0 | 0 | 1 |  |  | 1 | 1
2170 | 2 | 946 | 17 | 0 | 0 | 0 | 0 | 0 | 1 |  |  | 1 | 1
2171 | 2 | 947 | 17 | 0 | 0 | 0 | 0 | 0 | 1 |  |  | 1 | 1
2172 | 2 | 948 | 17 | 0 | 0 | 0 | 0 | 0 | 1 |  |  | 1 | 1
2173 | 2 | 949 | 17 | 0 | 0 | 0 | 0 | 0 | 1 |  |  | 1 | 1
2174 | 2 | 950 | 17 | 0 | 0 | 0 | 0 | 0 | 1 |  |  | 1 | 1
2175 | 2 | 951 | 17 | 0 | 0 | 0 | 0 | 0 | 1 |  |  | 1 | 1
2176 | 2 | 952 | 17 | 0 | 0 | 0 | 0 | 0 | 1 |  |  | 1 | 1
2177 | 2 | 953 | 17 | 0 | 0 | 0 | 0 | 0 | 1 |  |  | 1 | 1
2178 | 2 | 954 | 17 | 0 | 0 | 0 | 0 | 0 | 1 |  |  | 1 | 1
2179 | 2 | 955 | 17 | 0 | 0 | 0 | 0 | 0 | 1 |  |  | 1 | 1
2180 | 2 | 956 | 17 | 0 | 0 | 0 | 0 | 0 | 1 |  |  | 1 | 1
2181 | 2 | 957 | 17 | 0 | 0 | 0 | 0 | 0 | 1 |  |  | 1 | 1
2182 | 2 | 958 | 17 | 0 | 0 | 0 | 0 | 0 | 1 |  |  | 1 | 1
2183 | 2 | 959 | 17 | 0 | 0 | 0 | 0 | 0 | 1 |  |  | 1 | 1
2184 | 2 | 960 | 17 | 0 | 0 | 0 | 0 | 0 | 1 |  |  | 1 | 1
2185 | 2 | 961 | 17 | 0 | 0 | 0 | 0 | 0 | 1 |  |  | 1 | 1
2186 | 2 | 962 | 17 | 0 | 0 | 0 | 0 | 0 | 1 |  |  | 1 | 1
2187 | 2 | 963 | 17 | 0 | 0 | 0 | 0 | 0 | 1 |  |  | 1 | 1
2188 | 2 | 964 | 17 | 0 | 0 | 0 | 0 | 0 | 1 |  |  | 1 | 1
2189 | 2 | 965 | 17 | 0 | 0 | 0 | 0 | 0 | 1 |  |  | 1 | 1
2190 | 2 | 966 | 17 | 0 | 0 | 0 | 0 | 0 | 1 |  |  | 1 | 1
2191 | 2 | 967 | 17 | 0 | 0 | 0 | 0 | 0 | 1 |  |  | 1 | 1
2192 | 2 | 968 | 17 | 0 | 0 | 0 | 0 | 0 | 1 |  |  | 1 | 1
2193 | 2 | 969 | 17 | 0 | 0 | 0 | 0 | 0 | 1 |  |  | 1 | 1
2194 | 2 | 970 | 17 | 0 | 0 | 0 | 0 | 0 | 1 |  |  | 1 | 1
2195 | 2 | 971 | 17 | 0 | 0 | 0 | 0 | 0 | 1 |  |  | 1 | 1
2196 | 2 | 972 | 17 | 0 | 0 | 0 | 0 | 0 | 1 |  |  | 1 | 1
2197 | 2 | 973 | 17 | 0 | 0 | 0 | 0 | 0 | 1 |  |  | 1 | 1
2198 | 2 | 974 | 17 | 0 | 0 | 0 | 0 | 0 | 1 |  |  | 1 | 1
2199 | 2 | 975 | 17 | 0 | 0 | 0 | 0 | 0 | 1 |  |  | 1 | 1
2200 | 2 | 976 | 17 | 0 | 0 | 0 | 0 | 0 | 1 |  |  | 1 | 1
2201 | 2 | 977 | 17 | 0 | 0 | 0 | 0 | 0 | 1 |  |  | 1 | 1
2202 | 2 | 978 | 17 | 0 | 0 | 0 | 0 | 0 | 1 |  |  | 1 | 1
2203 | 2 | 979 | 17 | 0 | 0 | 0 | 0 | 0 | 1 |  |  | 1 | 1
2204 | 2 | 980 | 17 | 0 | 0 | 0 | 0 | 0 | 1 |  |  | 1 | 1
2205 | 2 | 981 | 17 | 0 | 0 | 0 | 0 | 0 | 1 |  |  | 1 | 1
2206 | 2 | 982 | 17 | 0 | 0 | 0 | 0 | 0 | 1 |  |  | 1 | 1
2207 | 2 | 983 | 17 | 0 | 0 | 0 | 0 | 0 | 1 |  |  | 1 | 1
2208 | 2 | 984 | 17 | 0 | 0 | 0 | 0 | 0 | 1 |  |  | 1 | 1
2209 | 2 | 985 | 17 | 0 | 0 | 0 | 0 | 0 | 1 |  |  | 1 | 1
2210 | 2 | 986 | 17 | 0 | 0 | 0 | 0 | 0 | 1 |  |  | 1 | 1
2211 | 2 | 987 | 17 | 0 | 0 | 0 | 0 | 0 | 1 |  |  | 1 | 1
2212 | 2 | 988 | 17 | 0 | 0 | 0 | 0 | 0 | 1 |  |  | 1 | 1
2213 | 2 | 989 | 17 | 0 | 0 | 0 | 0 | 0 | 1 |  |  | 1 | 1
2214 | 2 | 990 | 17 | 0 | 0 | 0 | 0 | 0 | 1 |  |  | 1 | 1
2215 | 2 | 991 | 17 | 0 | 0 | 0 | 0 | 0 | 1 |  |  | 1 | 1
2216 | 2 | 992 | 17 | 0 | 0 | 0 | 0 | 0 | 1 |  |  | 1 | 1
2217 | 2 | 993 | 17 | 0 | 0 | 0 | 0 | 0 | 1 |  |  | 1 | 1
2218 | 2 | 994 | 17 | 0 | 0 | 0 | 0 | 0 | 1 |  |  | 1 | 1
2219 | 2 | 995 | 17 | 0 | 0 | 0 | 0 | 0 | 1 |  |  | 1 | 1
2220 | 2 | 996 | 17 | 0 | 0 | 0 | 0 | 0 | 1 |  |  | 1 | 1
2221 | 2 | 997 | 17 | 0 | 0 | 0 | 0 | 0 | 1 |  |  | 1 | 1
2222 | 2 | 998 | 17 | 0 | 0 | 0 | 0 | 0 | 1 |  |  | 1 | 1
2223 | 2 | 999 | 17 | 0 | 0 | 0 | 0 | 0 | 1 |  |  | 1 | 1
2224 | 2 | 1000 | 17 | 0 | 0 | 0 | 0 | 0 | 1 |  |  | 1 | 1
2225 | 2 | 1001 | 17 | 0 | 0 | 0 | 0 | 0 | 1 |  |  | 1 | 1
2226 | 2 | 1002 | 17 | 0 | 0 | 0 | 0 | 0 | 1 |  |  | 1 | 1
2227 | 2 | 1003 | 17 | 0 | 0 | 0 | 0 | 0 | 1 |  |  | 1 | 1
2228 | 2 | 1004 | 17 | 0 | 0 | 0 | 0 | 0 | 1 |  |  | 1 | 1
2229 | 2 | 1005 | 17 | 0 | 0 | 0 | 0 | 0 | 1 |  |  | 1 | 1
2230 | 2 | 1006 | 17 | 0 | 0 | 0 | 0 | 0 | 1 |  |  | 1 | 1
2231 | 2 | 1007 | 17 | 0 | 0 | 0 | 0 | 0 | 1 |  |  | 1 | 1
2232 | 2 | 1008 | 17 | 0 | 0 | 0 | 0 | 0 | 1 |  |  | 1 | 1
2233 | 2 | 1009 | 17 | 0 | 0 | 0 | 0 | 0 | 1 |  |  | 1 | 1
2234 | 2 | 1010 | 17 | 0 | 0 | 0 | 0 | 0 | 1 |  |  | 1 | 1
2235 | 2 | 1011 | 17 | 0 | 0 | 0 | 0 | 0 | 1 |  |  | 1 | 1
2236 | 2 | 1012 | 17 | 0 | 0 | 0 | 0 | 0 | 1 |  |  | 1 | 1
2237 | 2 | 1013 | 17 | 0 | 0 | 0 | 0 | 0 | 1 |  |  | 1 | 1
2238 | 2 | 1014 | 17 | 0 | 0 | 0 | 0 | 0 | 1 |  |  | 1 | 1
2239 | 2 | 1015 | 17 | 0 | 0 | 0 | 0 | 0 | 1 |  |  | 1 | 1
2240 | 2 | 1016 | 17 | 0 | 0 | 0 | 0 | 0 | 1 |  |  | 1 | 1
2241 | 2 | 1017 | 17 | 0 | 0 | 0 | 0 | 0 | 1 |  |  | 1 | 1
2242 | 2 | 1018 | 17 | 0 | 0 | 0 | 0 | 0 | 1 |  |  | 1 | 1
2243 | 2 | 1019 | 17 | 0 | 0 | 0 | 0 | 0 | 1 |  |  | 1 | 1
2244 | 2 | 1020 | 17 | 0 | 0 | 0 | 0 | 0 | 1 |  |  | 1 | 1
2245 | 2 | 1021 | 17 | 0 | 0 | 0 | 0 | 0 | 1 |  |  | 1 | 1
2246 | 2 | 1022 | 17 | 0 | 0 | 0 | 0 | 0 | 1 |  |  | 1 | 1
2247 | 2 | 1023 | 17 | 0 | 0 | 0 | 0 | 0 | 1 |  |  | 1 | 1
2248 | 2 | 1024 | 17 | 0 | 0 | 0 | 0 | 0 | 1 |  |  | 1 | 1
2249 | 2 | 1025 | 17 | 0 | 0 | 0 | 0 | 0 | 1 |  |  | 1 | 1
2250 | 2 | 1026 | 3 | 0 | 0 | 0 | 0 | 0 | 1 |  |  | 1 | 1
2251 | 2 | 1027 | 3 | 0 | 0 | 0 | 0 | 0 | 1 |  |  | 1 | 1
2252 | 2 | 1028 | 3 | 0 | 0 | 0 | 0 | 0 | 1 |  |  | 1 | 1
2253 | 2 | 1029 | 3 | 0 | 0 | 0 | 0 | 0 | 1 |  |  | 1 | 1
2254 | 2 | 1030 | 17 | 0 | 0 | 0 | 0 | 0 | 1 |  |  | 1 | 1
2255 | 2 | 1031 | 17 | 0 | 0 | 0 | 0 | 0 | 1 |  |  | 1 | 1
2256 | 2 | 1032 | 17 | 0 | 0 | 0 | 0 | 0 | 1 |  |  | 1 | 1
2257 | 2 | 1033 | 17 | 0 | 0 | 0 | 0 | 0 | 1 |  |  | 1 | 1
2258 | 2 | 1034 | 17 | 0 | 0 | 0 | 0 | 0 | 1 |  |  | 1 | 1
2259 | 2 | 1035 | 17 | 0 | 0 | 0 | 0 | 0 | 1 |  |  | 1 | 1
2260 | 2 | 1036 | 17 | 0 | 0 | 0 | 0 | 0 | 1 |  |  | 1 | 1
2261 | 2 | 1037 | 17 | 0 | 0 | 0 | 0 | 0 | 1 |  |  | 1 | 1
2262 | 2 | 1038 | 17 | 0 | 0 | 0 | 0 | 0 | 1 |  |  | 1 | 1
2263 | 2 | 1039 | 22 | 0 | 0 | 0 | 0 | 0 | 1 |  |  | 1 | 1
2264 | 2 | 1040 | 22 | 0 | 0 | 0 | 0 | 0 | 1 |  |  | 1 | 1
2265 | 2 | 1041 | 22 | 0 | 0 | 0 | 0 | 0 | 1 |  |  | 1 | 1
2266 | 2 | 1043 | 26 | 0 | 0 | 0 | 0 | 0 | 1 |  |  | 1 | 1
2267 | 2 | 1044 | 26 | 0 | 0 | 0 | 0 | 0 | 1 |  |  | 1 | 1
2268 | 2 | 1045 | 26 | 0 | 0 | 0 | 0 | 0 | 1 |  |  | 1 | 1
2269 | 2 | 1046 | 26 | 0 | 0 | 0 | 0 | 0 | 1 |  |  | 1 | 1
2270 | 2 | 1047 | 26 | 0 | 0 | 0 | 0 | 0 | 1 |  |  | 1 | 1
2271 | 2 | 1048 | 26 | 0 | 0 | 0 | 0 | 0 | 1 |  |  | 1 | 1
2272 | 2 | 1049 | 26 | 0 | 0 | 0 | 0 | 0 | 1 |  |  | 1 | 1
2273 | 2 | 1050 | 26 | 0 | 0 | 0 | 0 | 0 | 1 |  |  | 1 | 1
2274 | 2 | 1051 | 26 | 0 | 0 | 0 | 0 | 0 | 1 |  |  | 1 | 1
2275 | 2 | 1052 | 26 | 0 | 0 | 0 | 0 | 0 | 1 |  |  | 1 | 1
2276 | 2 | 1053 | 26 | 0 | 0 | 0 | 0 | 0 | 1 |  |  | 1 | 1
2277 | 2 | 1054 | 26 | 0 | 0 | 0 | 0 | 0 | 1 |  |  | 1 | 1
2278 | 2 | 1055 | 26 | 0 | 0 | 0 | 0 | 0 | 1 |  |  | 1 | 1
2279 | 2 | 1056 | 27 | 1 | 0 | 0 | 0 | 0 | 1 |  |  | 1 | 1
2280 | 2 | 1057 | 27 | 1 | 0 | 0 | 0 | 0 | 1 |  |  | 1 | 1
2281 | 2 | 1058 | 27 | 1 | 0 | 0 | 0 | 0 | 1 |  |  | 1 | 1
2282 | 2 | 1059 | 27 | 1 | 0 | 0 | 0 | 0 | 1 |  |  | 1 | 1
2283 | 2 | 1060 | 17 | 0 | 0 | 0 | 0 | 0 | 1 |  |  | 1 | 1
2284 | 2 | 1061 | 17 | 0 | 0 | 0 | 0 | 0 | 1 |  |  | 1 | 1
2285 | 2 | 1062 | 17 | 0 | 0 | 0 | 0 | 0 | 1 |  |  | 1 | 1
2286 | 2 | 1063 | 17 | 0 | 0 | 0 | 0 | 0 | 1 |  |  | 1 | 1
2287 | 2 | 1064 | 17 | 0 | 0 | 0 | 0 | 0 | 1 |  |  | 1 | 1
2288 | 2 | 1065 | 17 | 0 | 0 | 0 | 0 | 0 | 1 |  |  | 1 | 1
2289 | 2 | 1066 | 17 | 0 | 0 | 0 | 0 | 0 | 1 |  |  | 1 | 1
2290 | 2 | 1067 | 17 | 0 | 0 | 0 | 0 | 0 | 1 |  |  | 1 | 1
2291 | 2 | 1068 | 17 | 0 | 0 | 0 | 0 | 0 | 1 |  |  | 1 | 1
2292 | 2 | 1069 | 17 | 0 | 0 | 0 | 0 | 0 | 1 |  |  | 1 | 1
2293 | 2 | 1070 | 17 | 0 | 0 | 0 | 0 | 0 | 1 |  |  | 1 | 1
2294 | 2 | 1071 | 17 | 0 | 0 | 0 | 0 | 0 | 1 |  |  | 1 | 1
2295 | 2 | 1072 | 17 | 0 | 0 | 0 | 0 | 0 | 1 |  |  | 1 | 1
2296 | 2 | 1073 | 17 | 0 | 0 | 0 | 0 | 0 | 1 |  |  | 1 | 1
2297 | 2 | 1074 | 17 | 0 | 0 | 0 | 0 | 0 | 1 |  |  | 1 | 1
2298 | 2 | 1075 | 17 | 0 | 0 | 0 | 0 | 0 | 1 |  |  | 1 | 1
2299 | 2 | 1076 | 17 | 0 | 0 | 0 | 0 | 0 | 1 |  |  | 1 | 1
2300 | 2 | 1077 | 17 | 0 | 0 | 0 | 0 | 0 | 1 |  |  | 1 | 1
2301 | 2 | 1078 | 17 | 0 | 0 | 0 | 0 | 0 | 1 |  |  | 1 | 1
2302 | 2 | 1079 | 17 | 0 | 0 | 0 | 0 | 0 | 1 |  |  | 1 | 1
2303 | 2 | 1080 | 17 | 0 | 0 | 0 | 0 | 0 | 1 |  |  | 1 | 1
2304 | 2 | 1081 | 17 | 0 | 0 | 0 | 0 | 0 | 1 |  |  | 1 | 1
2305 | 2 | 1082 | 17 | 0 | 0 | 0 | 0 | 0 | 1 |  |  | 1 | 1
2306 | 2 | 1083 | 17 | 0 | 0 | 0 | 0 | 0 | 1 |  |  | 1 | 1
2307 | 2 | 1084 | 17 | 0 | 0 | 0 | 0 | 0 | 1 |  |  | 1 | 1
2308 | 2 | 1085 | 17 | 0 | 0 | 0 | 0 | 0 | 1 |  |  | 1 | 1
2309 | 2 | 1086 | 17 | 0 | 0 | 0 | 0 | 0 | 1 |  |  | 1 | 1
2310 | 2 | 1087 | 17 | 0 | 0 | 0 | 0 | 0 | 1 |  |  | 1 | 1
2311 | 2 | 1088 | 17 | 0 | 0 | 0 | 0 | 0 | 1 |  |  | 1 | 1
2312 | 2 | 1089 | 17 | 0 | 0 | 0 | 0 | 0 | 1 |  |  | 1 | 1
2313 | 2 | 1090 | 17 | 0 | 0 | 0 | 0 | 0 | 1 |  |  | 1 | 1
2314 | 2 | 1091 | 17 | 0 | 0 | 0 | 0 | 0 | 1 |  |  | 1 | 1
2315 | 2 | 1092 | 17 | 0 | 0 | 0 | 0 | 0 | 1 |  |  | 1 | 1
2316 | 2 | 1093 | 17 | 0 | 0 | 0 | 0 | 0 | 1 |  |  | 1 | 1
2317 | 2 | 1094 | 17 | 0 | 0 | 0 | 0 | 0 | 1 |  |  | 1 | 1
2318 | 2 | 1095 | 17 | 0 | 0 | 0 | 0 | 0 | 1 |  |  | 1 | 1
2319 | 2 | 1096 | 17 | 0 | 0 | 0 | 0 | 0 | 1 |  |  | 1 | 1
2320 | 2 | 1097 | 17 | 0 | 0 | 0 | 0 | 0 | 1 |  |  | 1 | 1
2321 | 2 | 1098 | 17 | 0 | 0 | 0 | 0 | 0 | 1 |  |  | 1 | 1
2322 | 2 | 1099 | 17 | 0 | 0 | 0 | 0 | 0 | 1 |  |  | 1 | 1
2323 | 2 | 1100 | 17 | 0 | 0 | 0 | 0 | 0 | 1 |  |  | 1 | 1
2324 | 2 | 1101 | 17 | 0 | 0 | 0 | 0 | 0 | 1 |  |  | 1 | 1
2325 | 2 | 1102 | 17 | 0 | 0 | 0 | 0 | 0 | 1 |  |  | 1 | 1
2326 | 2 | 1103 | 17 | 0 | 0 | 0 | 0 | 0 | 1 |  |  | 1 | 1
2327 | 2 | 1104 | 17 | 0 | 0 | 0 | 0 | 0 | 1 |  |  | 1 | 1
2328 | 2 | 1105 | 17 | 0 | 0 | 0 | 0 | 0 | 1 |  |  | 1 | 1
2329 | 2 | 1106 | 17 | 0 | 0 | 0 | 0 | 0 | 1 |  |  | 1 | 1
2330 | 2 | 1107 | 17 | 0 | 0 | 0 | 0 | 0 | 1 |  |  | 1 | 1
2331 | 2 | 1108 | 17 | 0 | 0 | 0 | 0 | 0 | 1 |  |  | 1 | 1
2332 | 2 | 1109 | 17 | 0 | 0 | 0 | 0 | 0 | 1 |  |  | 1 | 1
2333 | 2 | 1110 | 17 | 0 | 0 | 0 | 0 | 0 | 1 |  |  | 1 | 1
2334 | 2 | 1111 | 17 | 0 | 0 | 0 | 0 | 0 | 1 |  |  | 1 | 1
2335 | 2 | 1112 | 19 | 0 | 0 | 0 | 0 | 0 | 1 |  |  | 1 | 1
2336 | 2 | 1113 | 19 | 0 | 0 | 0 | 0 | 0 | 1 |  |  | 1 | 1
2337 | 2 | 1114 | 19 | 0 | 0 | 0 | 0 | 0 | 1 |  |  | 1 | 1
2338 | 2 | 1115 | 19 | 0 | 0 | 0 | 0 | 0 | 1 |  |  | 1 | 1
2339 | 2 | 1116 | 19 | 0 | 0 | 0 | 0 | 0 | 1 |  |  | 1 | 1
2340 | 2 | 1117 | 19 | 0 | 0 | 0 | 0 | 0 | 1 |  |  | 1 | 1
2341 | 2 | 1118 | 19 | 0 | 0 | 0 | 0 | 0 | 1 |  |  | 1 | 1
2342 | 2 | 1119 | 17 | 0 | 0 | 0 | 0 | 0 | 1 |  |  | 1 | 1
2343 | 2 | 1120 | 17 | 0 | 0 | 0 | 0 | 0 | 1 |  |  | 1 | 1
2344 | 2 | 1121 | 17 | 0 | 0 | 0 | 0 | 0 | 1 |  |  | 1 | 1
2345 | 2 | 1122 | 17 | 0 | 0 | 0 | 0 | 0 | 1 |  |  | 1 | 1
2346 | 2 | 1123 | 17 | 0 | 0 | 0 | 0 | 0 | 1 |  |  | 1 | 1
2347 | 2 | 1124 | 17 | 0 | 0 | 0 | 0 | 0 | 1 |  |  | 1 | 1
2348 | 2 | 1125 | 17 | 0 | 0 | 0 | 0 | 0 | 1 |  |  | 1 | 1
2349 | 2 | 1126 | 20 | 0 | 0 | 0 | 0 | 0 | 1 |  |  | 1 | 1
2350 | 2 | 1127 | 20 | 0 | 0 | 0 | 0 | 0 | 1 |  |  | 1 | 1
2351 | 2 | 1128 | 20 | 0 | 0 | 0 | 0 | 0 | 1 |  |  | 1 | 1
2352 | 2 | 1129 | 20 | 0 | 0 | 0 | 0 | 0 | 1 |  |  | 1 | 1
2353 | 2 | 1130 | 20 | 0 | 0 | 0 | 0 | 0 | 1 |  |  | 1 | 1
2354 | 2 | 1131 | 20 | 0 | 0 | 0 | 0 | 0 | 1 |  |  | 1 | 1
2355 | 2 | 1132 | 20 | 0 | 0 | 0 | 0 | 0 | 1 |  |  | 1 | 1
2356 | 2 | 1133 | 3 | 0 | 0 | 0 | 0 | 0 | 1 |  |  | 1 | 1
2357 | 2 | 1134 | 8 | 0 | 0 | 0 | 0 | 0 | 1 |  |  | 1 | 1
2358 | 2 | 1135 | 8 | 0 | 0 | 0 | 0 | 0 | 1 |  |  | 1 | 1
2359 | 2 | 1136 | 8 | 0 | 0 | 0 | 0 | 0 | 1 |  |  | 1 | 1
2360 | 2 | 1137 | 8 | 0 | 0 | 0 | 0 | 0 | 1 |  |  | 1 | 1
2361 | 2 | 1138 | 8 | 0 | 0 | 0 | 0 | 0 | 1 |  |  | 1 | 1
2362 | 2 | 1139 | 8 | 0 | 0 | 0 | 0 | 0 | 1 |  |  | 1 | 1
2363 | 2 | 1140 | 8 | 0 | 0 | 0 | 0 | 0 | 1 |  |  | 1 | 1
2364 | 2 | 1141 | 8 | 0 | 0 | 0 | 0 | 0 | 1 |  |  | 1 | 1
2365 | 2 | 1142 | 8 | 0 | 0 | 0 | 0 | 0 | 1 |  |  | 1 | 1
2366 | 2 | 1143 | 8 | 0 | 0 | 0 | 0 | 0 | 1 |  |  | 1 | 1
2367 | 2 | 1144 | 4 | 0 | 0 | 0 | 0 | 0 | 1 |  |  | 1 | 1
2368 | 2 | 1145 | 4 | 0 | 0 | 0 | 0 | 0 | 1 |  |  | 1 | 1
2369 | 2 | 1146 | 4 | 0 | 0 | 0 | 0 | 0 | 1 |  |  | 1 | 1
2370 | 2 | 1147 | 4 | 0 | 0 | 0 | 0 | 0 | 1 |  |  | 1 | 1
2371 | 2 | 1148 | 4 | 0 | 0 | 0 | 0 | 0 | 1 |  |  | 1 | 1
2372 | 2 | 1149 | 3 | 1 | 0 | 0 | 0 | 0 | 1 |  |  | 1 | 1
2373 | 2 | 1150 | 3 | 1 | 0 | 0 | 0 | 0 | 1 |  |  | 1 | 1
2374 | 2 | 1151 | 27 | 1 | 0 | 0 | 0 | 0 | 1 |  |  | 1 | 1
2375 | 2 | 1167 | 27 | 0 | 0 | 0 | 0 | 0 | 1 |  |  | 1 | 1
2376 | 2 | 1168 | 27 | 0 | 0 | 0 | 0 | 0 | 1 |  |  | 1 | 1
2377 | 2 | 1169 | 27 | 0 | 0 | 0 | 0 | 1 | 1 |  |  | 1 | 1
2378 | 2 | 1170 | 17 | 0 | 0 | 0 | 0 | 1 | 1 |  | if([Total_Energy_Consumption_actual]>[Total_Energy_Consumption_optimum],1,0) | 1 | 1
2379 | 2 | 1171 | 5 | 0 | 0 | 0 | 0 | 1 | 1 |  |  | 1 | 1
2380 | 2 | 1172 | 4 | 0 | 0 | 0 | 0 | 0 | 1 |  |  | 1 | 1
2381 | 2 | 1173 | 4 | 0 | 0 | 0 | 0 | 0 | 1 |  |  | 1 | 1
2382 | 2 | 1174 | 4 | 0 | 0 | 0 | 0 | 0 | 1 |  |  | 1 | 1
2383 | 2 | 1175 | 4 | 0 | 0 | 0 | 0 | 0 | 1 |  |  | 1 | 1
2384 | 2 | 1176 | 4 | 0 | 0 | 0 | 0 | 0 | 1 |  |  | 1 | 1
2385 | 2 | 1177 | 4 | 0 | 0 | 0 | 0 | 0 | 1 |  |  | 1 | 1
2386 | 2 | 1162 | 27 | 0 | 0 | 0 | 0 | 0 | 1 |  |  | 1 | 1
2387 | 2 | 1163 | 27 | 0 | 0 | 0 | 0 | 0 | 1 |  |  | 1 | 1
2388 | 2 | 1164 | 27 | 0 | 0 | 0 | 0 | 0 | 1 |  |  | 1 | 1
2389 | 2 | 1165 | 27 | 0 | 0 | 0 | 0 | 0 | 1 |  |  | 1 | 1
2390 | 2 | 1166 | 27 | 0 | 0 | 0 | 0 | 0 | 1 |  |  | 1 | 1
2391 | 2 | 1179 | 4 | 0 | 0 | 0 | 0 | 0 | 1 |  |  | 1 | 1
2392 | 2 | 1180 | 4 | 0 | 0 | 0 | 0 | 0 | 1 |  |  | 1 | 1
2393 | 2 | 1181 | 4 | 0 | 0 | 0 | 0 | 0 | 1 |  |  | 1 | 1
2394 | 2 | 1182 | 4 | 0 | 0 | 0 | 0 | 0 | 1 |  |  | 1 | 1
2395 | 2 | 1183 | 4 | 0 | 0 | 0 | 0 | 0 | 1 |  |  | 1 | 1
2396 | 2 | 1184 | 4 | 0 | 0 | 0 | 0 | 0 | 1 |  |  | 1 | 1
2397 | 2 | 1185 | 4 | 0 | 0 | 0 | 0 | 0 | 1 |  |  | 1 | 1
2398 | 2 | 1186 | 4 | 0 | 0 | 0 | 0 | 0 | 1 |  |  | 1 | 1
2399 | 2 | 1187 | 4 | 0 | 0 | 0 | 0 | 0 | 1 |  |  | 1 | 1
2400 | 2 | 1188 | 4 | 0 | 0 | 0 | 0 | 0 | 1 |  |  | 1 | 1
2401 | 2 | 1192 | 20 | 0 | 0 | 0 | 0 | 1 | 1 |  | if([Power_Bill_actual]>[Power_Bill_optimum],1,0) | 1 | 1
2402 | 2 | 1193 | 20 | 0 | 0 | 0 | 0 | 1 | 1 |  | if([Fuel_Bill_actual]>[Fuel_Bill_optimum],1,0) | 1 | 1
2403 | 2 | 1194 | 20 | 0 | 0 | 0 | 0 | 1 | 1 |  | if([DMW_Bill_actual]>[DMW_Bill_optimum],1,0) | 1 | 1
2404 | 2 | 1195 | 5 | 0 | 0 | 0 | 0 | 1 | 1 |  |  | 1 | 1
2405 | 2 | 1196 | 19 | 0 | 0 | 0 | 0 | 1 | 1 |  |  | 1 | 1
2406 | 2 | 1197 | 3 | 0 | 0 | 0 | 0 | 1 | 1 |  |  | 1 | 1
2407 | 2 | 1199 | 5 | 0 | 0 | 0 | 0 | 0 | 1 |  |  | 1 | 1
2408 | 2 | 1200 | 5 | 0 | 0 | 0 | 0 | 0 | 1 |  |  | 1 | 1
2409 | 2 | 1206 | 3 | 0 | 0 | 0 | 0 | 0 | 1 |  |  | 1 | 1
2410 | 2 | 1207 | 4 | 0 | 0 | 0 | 0 | 0 | 1 |  |  | 1 | 1
2411 | 2 | 1208 | 4 | 0 | 0 | 0 | 0 | 0 | 1 |  |  | 1 | 1
2412 | 2 | 1209 | 3 | 0 | 0 | 0 | 0 | 0 | 1 |  |  | 1 | 1
2413 | 2 | 1210 | 3 | 0 | 0 | 0 | 0 | 0 | 1 |  |  | 1 | 1
2414 | 2 | 1231 | 8 | 0 | 0 | 0 | 0 | 0 | 1 |  |  | 1 | 1
2415 | 1 | 1232 | 12 | 0 | 0 | 0 | 0 | 1 | 1 |  |  | 1 | 0
2416 | 1 | 1233 | 3 | 0 | 0 | 0 | 0 | 1 | 1 |  |  | 1 | 0
2417 | 1 | 1234 | 20 | 0 | 0 | 0 | 0 | 0 | 1 |  |  | 0 | 1
2418 | 1 | 1235 | 20 | 0 | 0 | 0 | 0 | 1 | 1 |  |  | 1 | 0
2419 | 1 | 1236 | 17 | 0 | 0 | 0 | 0 | 1 | 1 |  |  | 1 | 0
2420 | 1 | 1237 | 20 | 0 | 0 | 0 | 0 | 1 | 1 |  |  | 1 | 0
2421 | 1 | 1238 | 22 | 0 | 0 | 0 | 0 | 0 | 1 |  |  | 0 | 1
2422 | 1 | 1239 | 5 | 0 | 0 | 0 | 0 | 1 | 1 |  |  | 1 | 0
2423 | 1 | 1240 | 5 | 0 | 0 | 0 | 0 | 1 | 1 |  |  | 1 | 0
2424 | 1 | 1241 | 5 | 0 | 0 | 0 | 0 | 1 | 1 |  |  | 1 | 0
2425 | 1 | 1242 | 3 | 0 | 0 | 0 | 0 | 1 | 1 |  |  | 1 | 0
2426 | 1 | 1243 | 3 | 0 | 0 | 0 | 0 | 1 | 1 |  |  | 1 | 0
2427 | 1 | 1244 | 3 | 0 | 0 | 0 | 0 | 1 | 1 |  |  | 1 | 0
2428 | 1 | 1245 | 3 | 0 | 0 | 0 | 0 | 1 | 1 |  |  | 1 | 0
2429 | 1 | 1246 | 3 | 0 | 0 | 0 | 0 | 1 | 1 |  |  | 1 | 0
2430 | 1 | 1247 | 3 | 0 | 0 | 0 | 0 | 1 | 1 |  |  | 1 | 0
2431 | 1 | 1248 | 17 | 0 | 0 | 0 | 0 | 1 | 1 |  |  | 1 | 0
2432 | 1 | 1249 | 20 | 0 | 0 | 0 | 0 | 1 | 1 |  |  | 1 | 0
2433 | 1 | 1250 | 22 | 0 | 0 | 0 | 0 | 0 | 1 |  |  | 0 | 1
2434 | 1 | 1251 | 17 | 0 | 0 | 0 | 0 | 1 | 1 |  |  | 1 | 0
2435 | 1 | 1252 | 17 | 0 | 0 | 0 | 0 | 1 | 1 |  |  | 1 | 0
2436 | 1 | 1253 | 5 | 0 | 0 | 0 | 0 | 1 | 1 |  |  | 1 | 0
2437 | 1 | 1254 | 20 | 0 | 0 | 0 | 0 | 0 | 1 |  |  | 0 | 1
2438 | 1 | 1255 | 20 | 0 | 0 | 0 | 0 | 0 | 1 |  |  | 0 | 1
2439 | 1 | 1256 | 22 | 0 | 0 | 0 | 0 | 0 | 1 |  |  | 0 | 1
2440 | 1 | 1257 | 3 | 0 | 0 | 0 | 0 | 1 | 1 |  |  | 1 | 0
2441 | 1 | 1258 | 20 | 0 | 0 | 0 | 0 | 0 | 1 |  |  | 0 | 1
2442 | 1 | 1259 | 3 | 0 | 0 | 0 | 0 | 1 | 1 |  |  | 1 | 0
2443 | 1 | 1260 | 22 | 0 | 0 | 0 | 0 | 1 | 1 |  |  | 1 | 0
2444 | 1 | 1261 | 22 | 0 | 0 | 0 | 0 | 1 | 1 |  |  | 1 | 0
2445 | 1 | 1262 | 20 | 0 | 0 | 0 | 0 | 1 | 1 |  |  | 1 | 0
2446 | 1 | 1263 | 3 | 0 | 0 | 0 | 0 | 1 | 1 |  |  | 1 | 0
2447 | 1 | 1264 | 20 | 0 | 0 | 0 | 0 | 0 | 1 |  |  | 0 | 1
2448 | 1 | 1265 | 20 | 0 | 0 | 0 | 0 | 1 | 1 |  |  | 1 | 0
2449 | 1 | 1266 | 20 | 0 | 0 | 0 | 0 | 0 | 1 |  |  | 0 | 1
2450 | 1 | 1267 | 3 | 0 | 0 | 0 | 0 | 1 | 1 |  |  | 1 | 0
2451 | 1 | 1268 | 3 | 0 | 0 | 0 | 0 | 1 | 1 |  |  | 1 | 0
2452 | 1 | 1269 | 3 | 0 | 0 | 0 | 0 | 1 | 1 |  |  | 1 | 0
2453 | 1 | 1270 | 3 | 0 | 0 | 0 | 0 | 1 | 1 |  |  | 1 | 0
2454 | 1 | 1271 | 3 | 0 | 0 | 0 | 0 | 1 | 1 |  |  | 1 | 0
2455 | 1 | 1285 | 22 | 0 | 0 | 0 | 0 | 0 | 1 |  |  | 0 | 1
2456 | 1 | 1286 | 22 | 0 | 0 | 0 | 0 | 0 | 1 |  |  | 0 | 1
2457 | 1 | 1287 | 22 | 0 | 0 | 0 | 0 | 0 | 1 |  |  | 0 | 1
2458 | 1 | 1288 | 22 | 0 | 0 | 0 | 0 | 0 | 1 |  |  | 0 | 1
2459 | 1 | 1289 | 20 | 0 | 0 | 0 | 0 | 0 | 1 |  |  | 0 | 1
2460 | 1 | 1290 | 22 | 0 | 0 | 0 | 0 | 0 | 1 |  |  | 0 | 1
2461 | 1 | 1291 | 22 | 0 | 0 | 0 | 0 | 0 | 1 |  |  | 0 | 1
2462 | 1 | 1292 | 20 | 0 | 0 | 0 | 0 | 0 | 1 |  |  | 0 | 1
2463 | 1 | 1293 | 20 | 0 | 0 | 0 | 0 | 0 | 1 |  |  | 0 | 1
2464 | 1 | 1294 | 22 | 0 | 0 | 0 | 0 | 0 | 1 |  |  | 0 | 1
2465 | 1 | 1295 | 20 | 0 | 0 | 0 | 0 | 0 | 1 |  |  | 0 | 1
2466 | 1 | 1296 | 20 | 0 | 0 | 0 | 0 | 0 | 1 |  |  | 0 | 1
2467 | 1 | 1297 | 20 | 0 | 0 | 0 | 0 | 0 | 1 |  |  | 0 | 1
2468 | 1 | 1298 | 22 | 0 | 0 | 0 | 0 | 0 | 1 |  |  | 0 | 1
2469 | 1 | 1299 | 20 | 0 | 0 | 0 | 0 | 1 | 1 |  |  | 1 | 0
2470 | 1 | 1300 | 22 | 0 | 0 | 0 | 0 | 0 | 1 |  |  | 0 | 1
2471 | 1 | 1301 | 22 | 0 | 0 | 0 | 0 | 0 | 1 |  |  | 0 | 1
2472 | 1 | 1302 | 22 | 0 | 0 | 0 | 0 | 1 | 1 |  |  | 1 | 0
2473 | 1 | 1303 | 22 | 0 | 0 | 0 | 0 | 1 | 1 |  |  | 1 | 0
2474 | 1 | 1304 | 22 | 0 | 0 | 0 | 0 | 0 | 1 |  |  | 0 | 1
2475 | 1 | 1305 | 20 | 0 | 0 | 0 | 0 | 1 | 1 |  |  | 1 | 0
2476 | 1 | 1306 | 20 | 0 | 0 | 0 | 0 | 1 | 1 |  |  | 1 | 0
2477 | 1 | 1307 | 22 | 0 | 0 | 0 | 0 | 1 | 1 |  |  | 1 | 0
2478 | 1 | 1308 | 20 | 0 | 0 | 0 | 0 | 1 | 1 |  |  | 1 | 0
2479 | 1 | 1309 | 20 | 0 | 0 | 0 | 0 | 1 | 1 |  |  | 1 | 0
2480 | 1 | 1310 | 20 | 0 | 0 | 0 | 0 | 1 | 1 |  |  | 1 | 0
2481 | 1 | 1311 | 3 | 0 | 0 | 0 | 0 | 1 | 1 |  |  | 1 | 0
2482 | 1 | 1312 | 3 | 1 | 0 | 0 | 0 | 0 | 0 |  |  | 1 | 0
2483 | 1 | 1313 | 21 | 0 | 0 | 0 | 1 | 1 | 1 |  |  | 1 | 0
2484 | 1 | 1314 | 3 | 0 | 0 | 0 | 0 | 0 | 0 |  |  | 1 | 0
2486 | 1 | 1315 | 29 | 0 | 0 | 0 | 0 | 1 | 1 |  |  | 1 | 0
2487 | 1 | 1316 | 2 | 0 | 0 | 0 | 0 | 1 | 1 |  |  | 1 | 1
2488 | 1 | 1317 | 2 | 0 | 0 | 0 | 0 | 1 | 1 |  |  | 1 | 0
2489 | 1 | 1318 | 2 | 0 | 0 | 0 | 0 | 1 | 1 |  |  | 1 | 1
2490 | 1 | 1319 | 3 | 1 | 0 | 0 | 0 | 1 | 1 | 85 | if([ETH_HPS_Demand_actual]>[ETH_HPS_Demand_optimum],1,0) | 1 | 1
2491 | 1 | 1320 | 3 | 0 | 0 | 0 | 0 | 1 | 1 |  |  | 1 | 0
2492 | 1 | 1321 | 15 | 0 | 0 | 0 | 0 | 1 | 1 |  |  | 1 | 0
2493 | 1 | 1322 | 15 | 0 | 0 | 0 | 0 | 1 | 1 |  |  | 1 | 0
2494 | 1 | 1323 | 15 | 0 | 0 | 0 | 0 | 1 | 1 |  |  | 1 | 0
2495 | 1 | 1324 | 20 | 0 | 0 | 0 | 0 | 1 | 1 |  |  | 1 | 0
2496 | 1 | 1325 | 20 | 0 | 0 | 0 | 0 | 1 | 1 |  |  | 1 | 0
2497 | 1 | 1326 | 20 | 0 | 0 | 0 | 0 | 1 | 1 |  |  | 1 | 0
2498 | 1 | 1327 | 20 | 0 | 0 | 0 | 0 | 1 | 1 |  |  | 1 | 0
2499 | 1 | 1328 | 20 | 0 | 0 | 0 | 0 | 1 | 1 | 0 |  | 1 | 0
2500 | 1 | 1329 | 20 | 0 | 0 | 0 | 0 | 1 | 1 | 0 |  | 1 | 0
2501 | 1 | 1330 | 20 | 0 | 0 | 0 | 0 | 1 | 1 | 0 |  | 1 | 0
2502 | 1 | 1331 | 20 | 0 | 0 | 0 | 0 | 1 | 1 |  | if([Total_BLR_HPS_Generation_actual]>[Total_BLR_HPS_Generation_optimum],1,0) | 1 | 0
2503 | 1 | 1332 | 20 | 0 | 0 | 0 | 0 | 1 | 1 | 0 | if([BLR_1_HPS_Gen_actual]>[BLR_1_HPS_Gen_optimum],1,0) | 1 | 0
2504 | 1 | 1333 | 20 | 0 | 0 | 0 | 0 | 1 | 1 | 0 | if([BLR_2_HPS_Gen_actual]>[BLR_2_HPS_Gen_optimum],1,0) | 1 | 0
2505 | 1 | 1334 | 20 | 0 | 0 | 0 | 0 | 1 | 1 | 0 | if([BLR_3_HPS_Gen_actual]>[BLR_3_HPS_Gen_optimum],1,0) | 1 | 0
2506 | 1 | 1335 | 20 | 0 | 0 | 0 | 0 | 1 | 1 | 0 | if([BLR_4_HPS_Gen_actual]>[BLR_4_HPS_Gen_optimum],1,0) | 1 | 0
2507 | 1 | 1336 | 20 | 0 | 0 | 0 | 0 | 1 | 1 | 0 | if([BLR_5_HPS_Gen_actual]>[BLR_5_HPS_Gen_optimum],1,0) | 1 | 0
2508 | 1 | 1337 | 20 | 0 | 0 | 0 | 0 | 1 | 1 |  |  | 1 | 0
2509 | 1 | 1338 | 20 | 0 | 0 | 0 | 0 | 1 | 1 | 0 |  | 1 | 0
2510 | 1 | 1339 | 20 | 0 | 0 | 0 | 0 | 1 | 1 | 0 |  | 1 | 0
2511 | 1 | 1340 | 20 | 0 | 0 | 0 | 0 | 1 | 1 | 0 |  | 1 | 0
2512 | 1 | 1341 | 20 | 0 | 0 | 0 | 0 | 1 | 1 | 0 |  | 1 | 0
2513 | 1 | 1342 | 20 | 0 | 0 | 0 | 0 | 1 | 1 | 0 |  | 1 | 0
2514 | 1 | 1343 | 20 | 0 | 0 | 0 | 0 | 1 | 1 | 0 |  | 1 | 0
2515 | 1 | 1344 | 20 | 0 | 0 | 0 | 0 | 1 | 1 | 0 |  | 1 | 0
2516 | 1 | 1345 | 20 | 0 | 0 | 0 | 0 | 1 | 1 | 0 |  | 1 | 0
2517 | 1 | 1346 | 20 | 0 | 0 | 0 | 0 | 1 | 1 | 0 |  | 1 | 0
2518 | 1 | 1347 | 20 | 0 | 0 | 0 | 0 | 1 | 1 | 0 |  | 1 | 0
2519 | 1 | 1348 | 20 | 0 | 0 | 0 | 0 | 1 | 1 | 0 |  | 1 | 0
2520 | 1 | 1349 | 20 | 0 | 0 | 0 | 0 | 1 | 1 | 0 |  | 1 | 0
2521 | 1 | 1350 | 20 | 0 | 0 | 0 | 0 | 1 | 1 | 0 |  | 1 | 0
2522 | 1 | 1351 | 20 | 0 | 0 | 0 | 0 | 1 | 1 | 0 |  | 1 | 0
2523 | 1 | 1352 | 20 | 0 | 0 | 0 | 0 | 1 | 1 | 0 |  | 1 | 0
2524 | 1 | 1353 | 20 | 0 | 0 | 0 | 0 | 1 | 1 | 0 |  | 1 | 0
2525 | 1 | 1354 | 20 | 0 | 0 | 0 | 0 | 1 | 1 | 0 |  | 1 | 0
2526 | 1 | 1355 | 20 | 0 | 0 | 0 | 0 | 1 | 1 | 0 |  | 1 | 0
2527 | 1 | 1356 | 20 | 0 | 0 | 0 | 0 | 1 | 1 | 0 |  | 1 | 0
2528 | 1 | 1357 | 20 | 0 | 0 | 0 | 0 | 1 | 1 | 0 |  | 1 | 0
2529 | 1 | 1358 | 20 | 0 | 0 | 0 | 0 | 1 | 1 | 0 |  | 1 | 0
2530 | 1 | 1359 | 20 | 0 | 0 | 0 | 0 | 1 | 1 | 0 |  | 1 | 0
2531 | 1 | 1360 | 20 | 0 | 0 | 0 | 0 | 1 | 1 | 0 |  | 1 | 0
2532 | 1 | 1361 | 20 | 0 | 0 | 0 | 0 | 1 | 1 | 0 | if([FD_Fan_BLR_1_Steam_actual]>[FD_Fan_BLR_1_Steam_optimum],1,0) | 1 | 0
2533 | 1 | 1362 | 20 | 0 | 0 | 0 | 0 | 1 | 1 | 0 | if([FD_Fan_BLR_2_Steam_actual]>[FD_Fan_BLR_2_Steam_optimum],1,0) | 1 | 0
2534 | 1 | 1363 | 20 | 0 | 0 | 0 | 0 | 1 | 1 | 0 | if([FD_Fan_BLR_3_Steam_actual]>[FD_Fan_BLR_3_Steam_optimum],1,0) | 1 | 0
2535 | 1 | 1364 | 20 | 0 | 0 | 0 | 0 | 1 | 1 | 0 | if([FD_Fan_BLR_4_Steam_actual]>[FD_Fan_BLR_4_Steam_optimum],1,0) | 1 | 0
2536 | 1 | 1365 | 20 | 0 | 0 | 0 | 0 | 1 | 1 | 0 | if([FD_Fan_BLR_5_Steam_actual]>[FD_Fan_BLR_5_Steam_optimum],1,0) | 1 | 0
2537 | 1 | 1366 | 20 | 0 | 0 | 0 | 0 | 1 | 1 | 0 |  | 1 | 0
2538 | 1 | 1367 | 20 | 0 | 0 | 0 | 0 | 1 | 1 | 0 |  | 1 | 0
2539 | 1 | 1368 | 20 | 0 | 0 | 0 | 0 | 1 | 1 | 0 |  | 1 | 0
2540 | 1 | 1369 | 20 | 0 | 0 | 0 | 0 | 1 | 1 | 0 |  | 1 | 0
2541 | 1 | 1370 | 20 | 0 | 0 | 0 | 0 | 1 | 1 | 0 |  | 1 | 0
2542 | 1 | 1371 | 20 | 0 | 0 | 0 | 0 | 1 | 1 | 0 |  | 1 | 0
2543 | 1 | 1420 | 20 | 0 | 0 | 0 | 0 | 1 | 1 |  |  | 0 | 0
2544 | 1 | 1372 | 5 | 0 | 0 | 0 | 0 | 1 | 1 |  |  | 0 | 0
2545 | 1 | 1373 | 5 | 0 | 0 | 0 | 0 | 1 | 1 |  |  | 0 | 0
2546 | 1 | 1374 | 5 | 0 | 0 | 0 | 0 | 1 | 1 |  |  | 0 | 0
2547 | 1 | 1375 | 5 | 0 | 0 | 0 | 0 | 1 | 1 |  |  | 0 | 0
2548 | 1 | 1376 | 5 | 0 | 0 | 0 | 0 | 1 | 1 |  |  | 0 | 0
2549 | 1 | 1377 | 5 | 0 | 0 | 0 | 0 | 1 | 1 |  |  | 0 | 0
2550 | 1 | 1378 | 5 | 0 | 0 | 0 | 0 | 1 | 1 |  |  | 0 | 0
2551 | 1 | 1379 | 5 | 0 | 0 | 0 | 0 | 1 | 1 |  |  | 0 | 0
2552 | 1 | 1380 | 5 | 0 | 0 | 0 | 0 | 1 | 1 |  |  | 0 | 0
2553 | 1 | 1381 | 5 | 0 | 0 | 0 | 0 | 1 | 1 |  |  | 0 | 0
2554 | 1 | 1382 | 5 | 0 | 0 | 0 | 0 | 1 | 1 |  |  | 0 | 0
2555 | 1 | 1383 | 5 | 0 | 0 | 0 | 0 | 1 | 1 |  |  | 0 | 0
2556 | 1 | 1384 | 5 | 0 | 0 | 0 | 0 | 1 | 1 |  |  | 0 | 0
2557 | 1 | 1385 | 5 | 0 | 0 | 0 | 0 | 1 | 1 |  |  | 0 | 0
2558 | 1 | 1386 | 5 | 0 | 0 | 0 | 0 | 1 | 1 |  |  | 0 | 0
2559 | 1 | 1387 | 5 | 0 | 0 | 0 | 0 | 1 | 1 |  |  | 0 | 0
2560 | 1 | 1388 | 5 | 0 | 0 | 0 | 0 | 1 | 1 |  |  | 0 | 0
2561 | 1 | 1389 | 5 | 0 | 0 | 0 | 0 | 1 | 1 |  |  | 0 | 0
2562 | 1 | 1390 | 5 | 0 | 0 | 0 | 0 | 1 | 1 |  |  | 0 | 0
2563 | 1 | 1391 | 5 | 0 | 0 | 0 | 0 | 1 | 1 |  |  | 0 | 0
2564 | 1 | 1392 | 5 | 0 | 0 | 0 | 0 | 1 | 1 |  |  | 0 | 0
2565 | 1 | 1393 | 5 | 0 | 0 | 0 | 0 | 1 | 1 |  |  | 0 | 0
2566 | 1 | 1394 | 5 | 0 | 0 | 0 | 0 | 1 | 1 |  |  | 0 | 0
2567 | 1 | 1395 | 5 | 0 | 0 | 0 | 0 | 1 | 1 |  |  | 0 | 0
2568 | 1 | 1396 | 5 | 0 | 0 | 0 | 0 | 1 | 1 |  |  | 0 | 0
2569 | 1 | 1397 | 5 | 0 | 0 | 0 | 0 | 1 | 1 |  |  | 0 | 0
2570 | 1 | 1398 | 5 | 0 | 0 | 0 | 0 | 1 | 1 |  |  | 0 | 0
2571 | 1 | 1399 | 5 | 0 | 0 | 0 | 0 | 1 | 1 |  |  | 0 | 0
2572 | 1 | 1400 | 5 | 0 | 0 | 0 | 0 | 1 | 1 |  |  | 0 | 0
2573 | 1 | 1401 | 5 | 0 | 0 | 0 | 0 | 1 | 1 |  |  | 0 | 0
2574 | 1 | 1402 | 5 | 0 | 0 | 0 | 0 | 1 | 1 |  |  | 0 | 0
2575 | 1 | 1403 | 5 | 0 | 0 | 0 | 0 | 1 | 1 |  |  | 0 | 0
2576 | 1 | 1404 | 5 | 0 | 0 | 0 | 0 | 1 | 1 |  |  | 0 | 0
2577 | 1 | 1405 | 5 | 0 | 0 | 0 | 0 | 1 | 1 |  |  | 0 | 0
2578 | 1 | 1406 | 5 | 0 | 0 | 0 | 0 | 1 | 1 |  |  | 0 | 0
2579 | 1 | 1407 | 5 | 0 | 0 | 0 | 0 | 1 | 1 |  |  | 0 | 0
2580 | 1 | 1408 | 5 | 0 | 0 | 0 | 0 | 1 | 1 |  |  | 0 | 0
2581 | 1 | 1409 | 5 | 0 | 0 | 0 | 0 | 1 | 1 |  |  | 0 | 0
2582 | 1 | 1410 | 5 | 0 | 0 | 0 | 0 | 1 | 1 |  |  | 0 | 0
2583 | 1 | 1411 | 5 | 0 | 0 | 0 | 0 | 1 | 1 |  |  | 0 | 0
2584 | 1 | 1412 | 5 | 0 | 0 | 0 | 0 | 1 | 1 |  |  | 0 | 0
2585 | 1 | 1413 | 5 | 0 | 0 | 0 | 0 | 1 | 1 |  |  | 0 | 0
2586 | 1 | 1414 | 5 | 0 | 0 | 0 | 0 | 1 | 1 |  |  | 0 | 0
2587 | 1 | 1415 | 5 | 0 | 0 | 0 | 0 | 1 | 1 |  |  | 0 | 0
2588 | 1 | 1416 | 5 | 0 | 0 | 0 | 0 | 1 | 1 |  |  | 0 | 0
2589 | 1 | 1417 | 5 | 0 | 0 | 0 | 0 | 1 | 1 |  |  | 0 | 0
2590 | 1 | 1418 | 5 | 0 | 0 | 0 | 0 | 1 | 1 |  |  | 0 | 0
2591 | 1 | 1419 | 5 | 0 | 0 | 0 | 0 | 1 | 1 |  |  | 0 | 0
2592 | 1 | 1421 | 5 | 0 | 0 | 0 | 0 | 1 | 1 |  |  | 1 | 0
2593 | 1 | 1422 | 5 | 0 | 0 | 0 | 0 | 1 | 1 |  |  | 1 | 0
2594 | 1 | 1423 | 5 | 0 | 0 | 0 | 0 | 1 | 1 |  |  | 1 | 0
2595 | 1 | 1424 | 5 | 1 | 0 | 0 | 0 | 0 | 0 |  |  | 1 | 0
2596 | 1 | 1425 | 5 | 1 | 0 | 0 | 0 | 0 | 0 |  |  | 1 | 0
2597 | 1 | 1426 | 5 | 1 | 0 | 0 | 0 | 0 | 0 |  |  | 1 | 0
2598 | 1 | 1427 | 5 | 0 | 0 | 0 | 0 | 0 | 0 |  |  | 1 | 0
2599 | 1 | 1428 | 5 | 0 | 0 | 0 | 0 | 0 | 0 |  |  | 1 | 0
2600 | 1 | 1429 | 5 | 0 | 0 | 0 | 0 | 0 | 0 |  |  | 1 | 0
2601 | 1 | 1430 | 5 | 0 | 0 | 0 | 0 | 0 | 0 |  |  | 1 | 0
2602 | 1 | 1431 | 5 | 0 | 0 | 0 | 0 | 0 | 0 |  |  | 1 | 0
2603 | 1 | 1432 | 5 | 0 | 0 | 0 | 0 | 0 | 0 |  |  | 1 | 0
2604 | 1 | 1433 | 5 | 0 | 0 | 0 | 0 | 0 | 0 |  |  | 1 | 0
2605 | 1 | 1434 | 5 | 1 | 0 | 0 | 0 | 0 | 0 |  |  | 1 | 0
2606 | 1 | 1435 | 5 | 1 | 0 | 0 | 0 | 0 | 0 |  |  | 1 | 0
2607 | 1 | 1436 | 5 | 1 | 0 | 0 | 0 | 0 | 0 |  |  | 1 | 0
2608 | 1 | 1437 | 5 | 1 | 0 | 0 | 0 | 0 | 0 |  |  | 1 | 0
2609 | 1 | 1438 | 5 | 1 | 0 | 0 | 0 | 0 | 0 |  |  | 1 | 0
2610 | 1 | 1439 | 5 | 1 | 0 | 0 | 0 | 0 | 0 |  |  | 1 | 0
2611 | 1 | 1440 | 5 | 1 | 0 | 0 | 0 | 0 | 0 |  |  | 1 | 0
2612 | 1 | 1441 | 5 | 1 | 0 | 0 | 0 | 0 | 0 |  |  | 1 | 0
2613 | 1 | 1442 | 5 | 1 | 0 | 0 | 0 | 0 | 0 |  |  | 1 | 0
2614 | 1 | 1443 | 5 | 1 | 0 | 0 | 0 | 0 | 0 |  |  | 1 | 0
2615 | 1 | 1444 | 5 | 1 | 0 | 0 | 0 | 0 | 0 |  |  | 1 | 0
2616 | 1 | 1445 | 5 | 0 | 0 | 0 | 0 | 0 | 0 |  |  | 1 | 0
2617 | 1 | 1446 | 5 | 0 | 0 | 0 | 0 | 0 | 0 |  |  | 1 | 0
2618 | 1 | 1447 | 5 | 0 | 0 | 0 | 0 | 0 | 0 |  |  | 1 | 0
2619 | 1 | 1448 | 5 | 0 | 0 | 0 | 0 | 0 | 0 |  |  | 1 | 0
2620 | 1 | 1449 | 5 | 1 | 0 | 0 | 0 | 0 | 0 |  |  | 1 | 0
2621 | 1 | 1450 | 5 | 1 | 0 | 0 | 0 | 0 | 0 |  |  | 1 | 0
2622 | 1 | 1451 | 5 | 1 | 0 | 0 | 0 | 0 | 0 |  |  | 1 | 0
2623 | 1 | 1452 | 5 | 0 | 0 | 0 | 0 | 0 | 0 |  |  | 1 | 0
2624 | 1 | 1453 | 5 | 0 | 0 | 0 | 0 | 0 | 0 |  |  | 1 | 0
2625 | 1 | 1454 | 5 | 0 | 0 | 0 | 0 | 0 | 0 |  |  | 1 | 0
2626 | 1 | 1455 | 5 | 1 | 0 | 0 | 0 | 0 | 0 |  |  | 1 | 0
2627 | 1 | 1456 | 5 | 1 | 0 | 0 | 0 | 0 | 0 |  |  | 1 | 0
2628 | 1 | 1457 | 5 | 1 | 0 | 0 | 0 | 0 | 0 |  |  | 1 | 0
2629 | 1 | 1458 | 5 | 1 | 0 | 0 | 0 | 0 | 0 |  |  | 1 | 0
2630 | 1 | 1459 | 5 | 1 | 0 | 0 | 0 | 0 | 0 |  |  | 1 | 0
2631 | 1 | 1460 | 5 | 1 | 0 | 0 | 0 | 0 | 0 |  |  | 1 | 0
2632 | 1 | 1461 | 5 | 0 | 0 | 0 | 0 | 0 | 0 |  |  | 1 | 0
2633 | 1 | 1462 | 5 | 0 | 0 | 0 | 0 | 0 | 0 |  |  | 1 | 0
2634 | 1 | 1463 | 5 | 0 | 0 | 0 | 0 | 0 | 0 |  |  | 1 | 0
2635 | 1 | 1464 | 5 | 0 | 0 | 0 | 0 | 0 | 0 |  |  | 1 | 0
2636 | 1 | 1465 | 5 | 0 | 0 | 0 | 0 | 0 | 0 |  |  | 1 | 0
2637 | 1 | 1466 | 5 | 0 | 0 | 0 | 0 | 0 | 0 |  |  | 1 | 0
2638 | 1 | 1467 | 3 | 1 | 0 | 0 | 0 | 1 | 1 |  |  | 1 | 0
2639 | 1 | 1468 | 17 | 0 | 0 | 0 | 0 | 1 | 1 |  |  | 1 | 0
2640 | 1 | 1469 | 17 | 0 | 0 | 0 | 0 | 1 | 1 |  |  | 1 | 0
2641 | 1 | 1470 | 3 | 0 | 0 | 0 | 0 | 0 | 0 |  |  | 1 | 1
2642 | 1 | 1471 | 3 | 0 | 0 | 0 | 0 | 0 | 0 |  |  | 1 | 1
2643 | 1 | 1472 | 3 | 0 | 0 | 0 | 0 | 0 | 0 |  |  | 1 | 0
2644 | 1 | 1473 | 3 | 0 | 0 | 0 | 0 | 0 | 0 |  |  | 1 | 0
2645 | 1 | 1474 | 5 | 0 | 0 | 0 | 0 | 1 | 1 |  |  | 1 | 0
2646 | 1 | 1475 | 5 | 0 | 0 | 0 | 0 | 1 | 1 |  |  | 1 | 0
2647 | 1 | 1476 | 5 | 0 | 0 | 0 | 0 | 1 | 1 |  |  | 1 | 0
2648 | 1 | 1477 | 12 | 0 | 0 | 0 | 0 | 1 | 1 |  |  | 1 | 0
2649 | 1 | 1478 | 27 | 0 | 0 | 0 | 0 | 1 | 1 |  |  | 1 | 1 | 204 | un.eg1.eg.LP_Steam_To_Stripping_Column_Duty
2650 | 1 | 1479 | 27 | 0 | 0 | 0 | 0 | 1 | 1 |  |  | 1 | 1 | 204
2651 | 1 | 1480 | 27 | 0 | 0 | 0 | 0 | 0 | 0 |  |  | 1 | 1 | 204 | un.eg1.eg.Stripping_Column_Reboiler_Duty
2652 | 1 | 1481 | 27 | 0 | 0 | 0 | 0 | 1 | 1 |  |  | 1 | 1 | 204
2653 | 1 | 1482 | 9 | 0 | 0 | 0 | 0 | 1 | 1 |  |  | 1 | 1
2654 | 1 | 1483 | 3 | 0 | 0 | 0 | 0 | 1 | 1 |  |  | 1 | 1
2655 | 1 | 1484 | 17 | 0 | 0 | 0 | 0 | 1 | 1 |  |  | 1 | 1
2656 | 1 | 1485 | 27 | 0 | 0 | 0 | 0 | 0 | 0 |  |  | 1 | 1 | 204 | un.eg1.eg.Ultimate_EG_Reactor_Feed_Preheater_Duty
2657 | 1 | 1486 | 27 | 0 | 0 | 0 | 0 | 0 | 0 |  |  | 1 | 1 | 182
2658 | 1 | 1487 | 27 | 0 | 0 | 0 | 0 | 0 | 0 |  |  | 1 | 1 | 182
2659 | 1 | 1488 | 27 | 0 | 0 | 0 | 0 | 0 | 0 |  |  | 1 | 1 | 204 | un.eg1.eg.Primary_Evaporator_Reboiler_Duty
2660 | 1 | 1489 | 27 | 0 | 0 | 0 | 0 | 1 | 1 |  |  | 1 | 1 | 204
2661 | 1 | 1498 | 27 | 0 | 0 | 0 | 0 | 1 | 1 |  |  | 1 | 1 | 204
2662 | 1 | 1499 | 27 | 0 | 0 | 0 | 0 | 0 | 0 |  |  | 1 | 1 | 204 | un.eg1.eg.Drying_Column_Reboiler_Duty
2663 | 1 | 1500 | 27 | 0 | 0 | 0 | 0 | 0 | 0 |  |  | 1 | 1 | 204 | un.eg1.eg.MEG_Column_Reboiler_Duty
2664 | 1 | 1501 | 19 | 0 | 0 | 0 | 0 | 0 | 0 |  |  | 1 | 1 | 91 | un.eg2.eg.LP_steam_to_stripping_column_enthalpy
2665 | 1 | 1502 | 19 | 0 | 0 | 0 | 0 | 0 | 0 |  |  | 1 | 1 | 91 | un.eg2.eg.LP_steam_to_stripping_column_reboiler_enthalpy
2666 | 1 | 1503 | 27 | 0 | 0 | 0 | 0 | 1 | 1 |  |  | 1 | 1 | 91
2667 | 1 | 1504 | 27 | 0 | 0 | 0 | 0 | 1 | 1 |  |  | 1 | 1 | 91
2668 | 1 | 1505 | 27 | 0 | 0 | 0 | 0 | 1 | 1 |  |  | 1 | 1 | 91
2669 | 1 | 1506 | 27 | 0 | 0 | 0 | 0 | 1 | 1 |  |  | 1 | 1 | 91
2670 | 1 | 1507 | 1 | 0 | 0 | 0 | 0 | 0 | 0 |  |  | 1 | 1 | 91 | un.eg2.eg.MP_steam_pressure
2671 | 1 | 1508 | 9 | 0 | 0 | 0 | 0 | 0 | 0 |  |  | 1 | 1
2672 | 1 | 1509 | 3 | 0 | 0 | 0 | 0 | 1 | 1 | 1457.5 |  | 1 | 1
2673 | 1 | 1510 | 27 | 0 | 0 | 0 | 0 | 0 | 0 |  |  | 1 | 1 | 91
2674 | 1 | 1511 | 27 | 0 | 0 | 0 | 0 | 0 | 0 |  |  | 1 | 1 | 89
2675 | 1 | 1512 | 27 | 0 | 0 | 0 | 0 | 0 | 0 |  |  | 1 | 1 | 89
2676 | 1 | 1513 | 27 | 0 | 0 | 0 | 0 | 0 | 0 |  |  | 1 | 1 | 91
2677 | 1 | 1514 | 27 | 0 | 0 | 0 | 0 | 0 | 0 |  |  | 1 | 1 | 91
2678 | 1 | 1515 | 27 | 0 | 0 | 0 | 0 | 0 | 0 |  |  | 1 | 1 | 89
2679 | 1 | 1516 | 27 | 0 | 0 | 0 | 0 | 1 | 1 |  |  | 1 | 1
2680 | 1 | 1517 | 27 | 0 | 0 | 0 | 0 | 0 | 0 |  |  | 1 | 1
2681 | 1 | 1518 | 43 | 0 | 0 | 0 | 0 | 0 | 0 |  |  | 1 | 1 | 256 | un.eg3.co2.Regenerator_Reboiler_Duty
2682 | 1 | 1519 | 27 | 0 | 0 | 0 | 0 | 0 | 0 |  |  | 1 | 1 | 257
2683 | 1 | 1520 | 27 | 0 | 0 | 0 | 0 | 0 | 0 |  |  | 1 | 1 | 257
2684 | 1 | 1521 | 27 | 0 | 0 | 0 | 0 | 1 | 1 |  |  | 1 | 1 | 256
2685 | 1 | 1522 | 1 | 0 | 0 | 0 | 0 | 1 | 1 |  |  | 1 | 1 | 256 | un.eg3.co2.LP_steam_pressure
2686 | 1 | 1523 | 27 | 0 | 0 | 0 | 0 | 1 | 1 |  |  | 1 | 1 | 256
2687 | 1 | 1524 | 27 | 0 | 0 | 0 | 0 | 1 | 1 |  |  | 1 | 1 | 257
2688 | 1 | 1525 | 27 | 0 | 0 | 0 | 0 | 1 | 1 |  |  | 1 | 1 | 257
2689 | 1 | 1526 | 27 | 0 | 0 | 0 | 0 | 0 | 0 |  |  | 1 | 1 | 480 | un.olf.fur.Fur1_Fired_Duty_Calculated
2690 | 1 | 1527 | 27 | 0 | 0 | 0 | 0 | 0 | 0 |  |  | 1 | 1 | 480 | un.olf.fur.Fur2_Fired_Duty_Calculated
2691 | 1 | 1528 | 27 | 0 | 0 | 0 | 0 | 0 | 0 |  |  | 1 | 1 | 480 | un.olf.fur.Fur3_Fired_Duty_Calculated
2692 | 1 | 1529 | 27 | 0 | 0 | 0 | 0 | 0 | 0 |  |  | 1 | 1 | 480 | un.olf.fur.Fur4_Fired_Duty_Calculated
2693 | 1 | 1530 | 27 | 0 | 0 | 0 | 0 | 0 | 0 |  |  | 1 | 1 | 480 | un.olf.fur.Fur5_Fired_Duty_Calculated
2694 | 1 | 1531 | 27 | 0 | 0 | 0 | 0 | 0 | 0 |  |  | 1 | 1 | 480 | un.olf.fur.Fur6_Fired_Duty_Calculated
2695 | 1 | 1532 | 27 | 0 | 0 | 0 | 0 | 0 | 0 |  |  | 1 | 1 | 480 | un.olf.fur.Fur7_Fired_Duty_Calculated
2696 | 1 | 1533 | 27 | 0 | 0 | 0 | 0 | 0 | 0 |  |  | 1 | 1 | 480 | un.olf.fur.Fur8_Fired_Duty_Calculated
2697 | 1 | 1534 | 27 | 0 | 0 | 0 | 0 | 0 | 0 |  |  | 1 | 1 | 480 | un.olf.fur.Fur9_Fired_Duty_Calculated
2698 | 1 | 1535 | 27 | 0 | 0 | 0 | 0 | 1 | 1 |  |  | 1 | 1
2699 | 1 | 1536 | 27 | 0 | 0 | 0 | 0 | 0 | 0 |  |  | 1 | 1
2700 | 1 | 1537 | 27 | 0 | 0 | 0 | 0 | 0 | 0 |  |  | 1 | 1
2701 | 1 | 1538 | 27 | 0 | 0 | 0 | 0 | 0 | 0 |  |  | 1 | 1
2702 | 1 | 1539 | 27 | 0 | 0 | 0 | 0 | 0 | 0 |  |  | 1 | 1
2703 | 1 | 1540 | 27 | 0 | 0 | 0 | 0 | 0 | 0 |  |  | 1 | 1
2704 | 1 | 1541 | 27 | 0 | 0 | 0 | 0 | 0 | 0 |  |  | 1 | 1
2705 | 1 | 1542 | 27 | 0 | 0 | 0 | 0 | 1 | 1 |  |  | 1 | 1
2706 | 1 | 1543 | 27 | 0 | 0 | 0 | 0 | 1 | 1 |  |  | 1 | 1
2707 | 1 | 1544 | 27 | 0 | 0 | 0 | 0 | 1 | 1 |  |  | 1 | 1
2708 | 1 | 1545 | 27 | 0 | 0 | 0 | 0 | 1 | 1 |  |  | 1 | 1
2709 | 1 | 1546 | 27 | 0 | 0 | 0 | 0 | 1 | 1 |  |  | 1 | 1
2710 | 1 | 1547 | 27 | 0 | 0 | 0 | 0 | 0 | 0 |  |  | 1 | 1
2711 | 1 | 1548 | 27 | 0 | 0 | 0 | 0 | 0 | 0 |  |  | 1 | 1
2712 | 1 | 1549 | 27 | 0 | 0 | 0 | 0 | 0 | 0 |  |  | 1 | 1
2713 | 1 | 1550 | 27 | 0 | 0 | 0 | 0 | 0 | 0 |  |  | 1 | 1
2714 | 1 | 1551 | 27 | 0 | 0 | 0 | 0 | 0 | 0 |  |  | 1 | 1
2715 | 1 | 1552 | 27 | 0 | 0 | 0 | 0 | 0 | 0 |  |  | 1 | 1
2716 | 1 | 1553 | 27 | 0 | 0 | 0 | 0 | 0 | 0 |  |  | 1 | 1
2717 | 1 | 1554 | 27 | 0 | 0 | 0 | 0 | 0 | 0 |  |  | 1 | 1
2718 | 1 | 1555 | 27 | 0 | 0 | 0 | 0 | 0 | 0 |  |  | 1 | 1
2719 | 1 | 1556 | 17 | 0 | 0 | 0 | 0 | 0 | 0 |  |  | 1 | 0
2720 | 1 | 1557 | 17 | 0 | 0 | 0 | 0 | 0 | 0 |  |  | 1 | 0
2721 | 1 | 1558 | 17 | 0 | 0 | 0 | 0 | 0 | 0 |  |  | 1 | 0
2722 | 1 | 1559 | 17 | 0 | 0 | 0 | 0 | 0 | 0 |  |  | 1 | 0
2723 | 1 | 1560 | 17 | 0 | 0 | 0 | 0 | 0 | 0 |  |  | 1 | 0
2724 | 1 | 1561 | 45 | 0 | 0 | 0 | 0 | 1 | 1 | 54.929000000000002 |  | 1 | 1 | 179 | un.olf.cgc.Compressor_Power
2725 | 1 | 1562 | 19 | 0 | 0 | 0 | 0 | 0 | 0 |  |  | 1 | 1 | 202 | un.olf.qt.Saturator_duty
2726 | 1 | 1563 | 1 | 0 | 0 | 0 | 0 | 1 | 1 |  |  | 1 | 1 | 179
2727 | 1 | 1564 | 27 | 0 | 0 | 0 | 0 | 0 | 0 |  |  | 1 | 1 | 179
2728 | 1 | 1565 | 27 | 0 | 0 | 0 | 0 | 0 | 0 |  |  | 1 | 1 | 179
2729 | 1 | 1566 | 27 | 0 | 0 | 0 | 0 | 0 | 0 |  |  | 1 | 1 | 179
2730 | 1 | 1567 | 27 | 0 | 0 | 0 | 0 | 1 | 1 |  |  | 1 | 1 | 202
2731 | 1 | 1568 | 27 | 0 | 0 | 0 | 0 | 1 | 1 |  |  | 1 | 1 | 179
2732 | 1 | 1569 | 1 | 0 | 0 | 0 | 0 | 0 | 0 |  |  | 1 | 1 | 179 | un.olf.cgc.CGC_turbine_extraction_steam_pressure
2733 | 1 | 1570 | 2 | 0 | 0 | 0 | 0 | 0 | 0 |  |  | 1 | 1 | 179 | un.olf.cgc.CGC_turbine_extraction_steam_temp
2734 | 1 | 1571 | 1 | 0 | 0 | 0 | 0 | 1 | 1 |  | if([LP_steam_pressure_to_saturator_actual]>[LP_steam_pressure_to_saturator_optimum],1,0) | 1 | 1 | 202 | un.olf.qt.LP_steam_pressure_to_saturator
2735 | 1 | 1572 | 27 | 0 | 0 | 0 | 0 | 0 | 0 |  |  | 1 | 1 | 202
2736 | 1 | 1573 | 40 | 0 | 0 | 0 | 0 | 1 | 1 |  |  | 1 | 1 | 179 | un.olf.cgc.Turbine_exhaust_pressure_a
2737 | 1 | 1574 | 40 | 0 | 0 | 0 | 0 | 1 | 1 |  |  | 1 | 1 | 179 | un.olf.cgc.Turbine_exhaust_pressure_b
2738 | 1 | 1575 | 40 | 0 | 0 | 0 | 0 | 1 | 1 |  |  | 1 | 1 | 179 | un.olf.cgc.Turbine_exhaust_pressure_c
2739 | 1 | 1576 | 40 | 0 | 0 | 0 | 0 | 1 | 1 |  |  | 1 | 1 | 179 | un.olf.cgc.Turbine_exhaust_pressure_old
2740 | 1 | 1577 | 27 | 0 | 0 | 0 | 0 | 0 | 0 |  |  | 1 | 1
2741 | 1 | 1578 | 27 | 0 | 0 | 0 | 0 | 0 | 0 |  |  | 1 | 1
2742 | 1 | 1579 | 27 | 0 | 0 | 0 | 0 | 0 | 0 |  |  | 1 | 1
2743 | 1 | 1580 | 27 | 0 | 0 | 0 | 0 | 0 | 0 |  |  | 1 | 1
2744 | 1 | 1581 | 27 | 0 | 0 | 0 | 0 | 0 | 0 |  |  | 1 | 1
2745 | 1 | 1582 | 3 | 0 | 0 | 0 | 0 | 0 | 0 |  |  | 1 | 0
2746 | 1 | 1583 | 3 | 0 | 0 | 0 | 0 | 0 | 0 |  |  | 1 | 0
2747 | 1 | 1584 | 3 | 0 | 0 | 0 | 0 | 0 | 0 |  |  | 1 | 0
2748 | 1 | 1585 | 3 | 0 | 0 | 0 | 0 | 0 | 0 |  |  | 1 | 0
2749 | 1 | 1586 | 3 | 0 | 0 | 0 | 0 | 0 | 0 |  |  | 1 | 0
2750 | 1 | 1587 | 3 | 0 | 0 | 0 | 0 | 0 | 0 |  |  | 1 | 0
2751 | 1 | 1588 | 3 | 0 | 0 | 0 | 0 | 0 | 0 |  |  | 1 | 0
2752 | 1 | 1589 | 3 | 0 | 0 | 0 | 0 | 0 | 0 |  |  | 1 | 0
2753 | 1 | 1590 | 3 | 0 | 0 | 0 | 0 | 0 | 0 |  |  | 1 | 0
2754 | 1 | 1591 | 3 | 0 | 0 | 0 | 0 | 1 | 1 |  |  | 1 | 1
2756 | 1 | 1592 | 3 | 0 | 0 | 0 | 0 | 1 | 1 |  |  | 1 | 1
2757 | 1 | 1593 | 3 | 0 | 0 | 0 | 0 | 1 | 1 |  |  | 1 | 1
2758 | 1 | 1594 | 3 | 0 | 0 | 0 | 0 | 0 | 0 |  |  | 1 | 0
2759 | 1 | 1595 | 3 | 0 | 0 | 0 | 0 | 0 | 0 |  |  | 1 | 1
2760 | 1 | 1596 | 3 | 0 | 0 | 0 | 0 | 0 | 0 |  |  | 1 | 0
2762 | 1 | 1597 | 3 | 0 | 0 | 0 | 0 | 0 | 0 |  |  | 1 | 1
2763 | 1 | 1598 | 3 | 0 | 0 | 0 | 0 | 0 | 0 |  |  | 1 | 1
2764 | 1 | 1599 | 3 | 0 | 0 | 0 | 0 | 1 | 1 |  |  | 1 | 1
2765 | 1 | 1600 | 3 | 0 | 0 | 0 | 0 | 1 | 1 |  |  | 1 | 1
2766 | 1 | 1601 | 3 | 0 | 0 | 0 | 0 | 1 | 1 |  |  | 1 | 1
2767 | 1 | 1602 | 3 | 0 | 0 | 0 | 0 | 1 | 1 |  |  | 1 | 1
2768 | 1 | 1603 | 3 | 0 | 0 | 0 | 0 | 0 | 0 |  |  | 1 | 1
2769 | 1 | 1604 | 3 | 0 | 0 | 0 | 0 | 0 | 0 |  |  | 1 | 1
2770 | 1 | 1605 | 6 | 0 | 0 | 0 | 0 | 0 | 0 |  |  | 1 | 0
2771 | 1 | 1606 | 6 | 0 | 0 | 0 | 0 | 0 | 0 |  |  | 1 | 0
2772 | 1 | 1607 | 6 | 0 | 0 | 0 | 0 | 0 | 0 |  |  | 1 | 0
2773 | 1 | 1608 | 6 | 0 | 0 | 0 | 0 | 0 | 0 |  |  | 1 | 0
2774 | 1 | 1609 | 6 | 0 | 0 | 0 | 0 | 0 | 0 |  |  | 1 | 0
2775 | 1 | 1610 | 6 | 0 | 0 | 0 | 0 | 0 | 0 |  |  | 1 | 0
2776 | 1 | 1611 | 3 | 0 | 0 | 0 | 0 | 1 | 1 |  |  | 1 | 0
2777 | 1 | 1612 | 6 | 0 | 0 | 0 | 0 | 0 | 1 |  |  | 0 | 0
2778 | 1 | 1613 | 4 | 0 | 0 | 0 | 0 | 1 | 1 |  | if([H3831_steam_flow_actual]>[H3831_steam_flow_optimum],1,0) | 1 | 1
2779 | 1 | 1614 | 2 | 0 | 0 | 0 | 0 | 0 | 0 |  |  | 1 | 1
2780 | 1 | 1615 | 2 | 0 | 0 | 0 | 0 | 0 | 0 |  |  | 1 | 1
2781 | 1 | 1616 | 3 | 0 | 0 | 0 | 0 | 0 | 0 |  |  | 1 | 0
2782 | 1 | 1617 | 3 | 0 | 0 | 0 | 0 | 0 | 0 |  |  | 1 | 0
2783 | 1 | 1618 | 3 | 0 | 0 | 0 | 0 | 1 | 1 |  |  | 1 | 0
2784 | 1 | 1619 | 3 | 0 | 0 | 0 | 0 | 1 | 1 |  |  | 1 | 0
2785 | 1 | 1620 | 3 | 0 | 0 | 0 | 0 | 0 | 0 |  |  | 1 | 0
2786 | 1 | 1621 | 3 | 0 | 0 | 0 | 0 | 0 | 0 |  |  | 1 | 0
2787 | 1 | 1622 | 3 | 0 | 0 | 0 | 0 | 0 | 0 |  |  | 1 | 0
2788 | 1 | 1623 | 3 | 0 | 0 | 0 | 0 | 0 | 0 |  |  | 1 | 0
2789 | 1 | 1624 | 3 | 0 | 0 | 0 | 0 | 0 | 0 |  |  | 1 | 0
2790 | 1 | 1625 | 3 | 0 | 0 | 0 | 0 | 1 | 1 | 0 | if([AIR_COMPRESSOR_A_Vent_flow_actual]>[AIR_COMPRESSOR_A_Vent_flow_optimum],1,0) | 1 | 0
2791 | 1 | 1626 | 3 | 0 | 0 | 0 | 0 | 1 | 1 | 0 | if([AIR_COMPRESSOR_B_Vent_flow_actual]>[AIR_COMPRESSOR_B_Vent_flow_optimum],1,0) | 1 | 0
2792 | 1 | 1627 | 3 | 0 | 0 | 0 | 0 | 1 | 1 | 0 | if([AIR_COMPRESSOR_C_Vent_flow_actual]>[AIR_COMPRESSOR_C_Vent_flow_optimum],1,0) | 1 | 0
2793 | 1 | 1628 | 3 | 0 | 0 | 0 | 0 | 1 | 1 | 0 | if([AIR_COMPRESSOR_D_Vent_flow_actual]>[AIR_COMPRESSOR_D_Vent_flow_optimum],1,0) | 1 | 0
2794 | 1 | 1629 | 3 | 0 | 0 | 0 | 0 | 0 | 0 |  |  | 1 | 1
2795 | 1 | 1630 | 3 | 0 | 0 | 0 | 0 | 0 | 0 |  |  | 1 | 1
2796 | 1 | 1631 | 3 | 0 | 0 | 0 | 0 | 0 | 0 |  |  | 1 | 1
2797 | 1 | 1632 | 3 | 0 | 0 | 0 | 0 | 0 | 0 |  |  | 1 | 1
2798 | 1 | 1633 | 3 | 0 | 0 | 0 | 0 | 0 | 0 |  |  | 1 | 1
2799 | 1 | 1634 | 3 | 0 | 0 | 0 | 0 | 0 | 0 |  |  | 1 | 1
2800 | 1 | 1635 | 3 | 0 | 0 | 0 | 0 | 0 | 0 |  |  | 1 | 1
2801 | 1 | 1636 | 3 | 0 | 0 | 0 | 0 | 0 | 0 |  |  | 1 | 1
2802 | 1 | 1637 | 3 | 0 | 0 | 0 | 0 | 0 | 0 |  |  | 1 | 1
2803 | 1 | 1638 | 3 | 0 | 0 | 0 | 0 | 0 | 0 |  |  | 1 | 1
2804 | 1 | 1639 | 3 | 0 | 0 | 0 | 0 | 0 | 0 |  |  | 1 | 1
2805 | 1 | 1640 | 3 | 0 | 0 | 0 | 0 | 0 | 0 |  |  | 1 | 1
2806 | 1 | 1641 | 3 | 0 | 0 | 0 | 0 | 0 | 0 |  |  | 1 | 1
2807 | 1 | 1642 | 3 | 0 | 0 | 0 | 0 | 0 | 0 |  |  | 1 | 1
2808 | 1 | 1643 | 3 | 0 | 0 | 0 | 0 | 0 | 0 |  |  | 1 | 1
2809 | 1 | 1644 | 3 | 0 | 0 | 0 | 0 | 0 | 0 |  |  | 1 | 1
2810 | 1 | 1645 | 3 | 0 | 0 | 0 | 0 | 0 | 0 |  |  | 1 | 1
2811 | 1 | 1646 | 3 | 0 | 0 | 0 | 0 | 0 | 0 |  |  | 1 | 1
2812 | 1 | 1647 | 3 | 0 | 0 | 0 | 0 | 0 | 0 |  |  | 1 | 1
2813 | 1 | 1648 | 3 | 0 | 0 | 0 | 0 | 0 | 0 |  |  | 1 | 1
2814 | 1 | 1649 | 3 | 0 | 0 | 0 | 0 | 0 | 0 |  |  | 1 | 1
2815 | 1 | 1650 | 3 | 0 | 0 | 0 | 0 | 0 | 0 |  |  | 1 | 1
2816 | 1 | 1651 | 3 | 0 | 0 | 0 | 0 | 0 | 0 |  |  | 1 | 1
2817 | 1 | 1652 | 3 | 0 | 0 | 0 | 0 | 1 | 1 | 1 |  | 1 | 1
2818 | 1 | 1653 | 3 | 0 | 0 | 0 | 0 | 1 | 1 | 1 |  | 1 | 1
2819 | 1 | 1654 | 2 | 0 | 0 | 0 | 0 | 1 | 1 |  |  | 1 | 1
2820 | 1 | 1655 | 27 | 0 | 0 | 0 | 0 | 1 | 1 |  |  | 1 | 1
2821 | 1 | 1656 | 3 | 0 | 0 | 0 | 0 | 1 | 1 |  |  | 1 | 0
2822 | 1 | 1657 | 3 | 0 | 0 | 0 | 0 | 0 | 0 |  |  | 1 | 0
2823 | 1 | 1658 | 3 | 0 | 0 | 0 | 0 | 0 | 0 |  |  | 1 | 0
2824 | 1 | 1659 | 3 | 0 | 0 | 0 | 0 | 0 | 0 |  |  | 1 | 0
2825 | 1 | 1660 | 3 | 0 | 0 | 0 | 0 | 0 | 0 |  |  | 1 | 0
2826 | 1 | 1661 | 3 | 0 | 0 | 0 | 0 | 0 | 0 |  |  | 1 | 0
2827 | 1 | 1662 | 3 | 0 | 0 | 0 | 0 | 0 | 0 |  |  | 1 | 0
2828 | 1 | 1663 | 3 | 0 | 0 | 0 | 0 | 0 | 0 |  |  | 1 | 0
2829 | 1 | 1664 | 3 | 0 | 0 | 0 | 0 | 0 | 0 |  |  | 1 | 0
2830 | 1 | 1665 | 3 | 0 | 0 | 0 | 0 | 0 | 0 |  |  | 1 | 0
2831 | 1 | 1666 | 3 | 0 | 0 | 0 | 0 | 1 | 1 |  |  | 1 | 0
2832 | 1 | 1667 | 3 | 0 | 0 | 0 | 0 | 0 | 0 |  |  | 1 | 0
2833 | 1 | 1668 | 3 | 0 | 0 | 0 | 0 | 1 | 1 |  |  | 1 | 1
2834 | 1 | 1669 | 3 | 0 | 0 | 0 | 0 | 1 | 1 |  |  | 1 | 1
2835 | 1 | 1670 | 3 | 0 | 0 | 0 | 0 | 1 | 1 |  |  | 1 | 0
2836 | 1 | 1671 | 3 | 0 | 0 | 0 | 0 | 0 | 0 |  |  | 1 | 0
2837 | 1 | 1672 | 27 | 0 | 0 | 0 | 0 | 1 | 1 |  |  | 0 | 0
2838 | 1 | 1673 | 27 | 0 | 0 | 0 | 0 | 1 | 1 |  |  | 0 | 0
2839 | 1 | 1674 | 27 | 0 | 0 | 0 | 0 | 1 | 1 |  |  | 0 | 0
2840 | 1 | 1675 | 27 | 0 | 0 | 0 | 0 | 1 | 1 |  |  | 0 | 0
2841 | 1 | 1676 | 27 | 1 | 0 | 0 | 0 | 1 | 1 |  |  | 1 | 0
2842 | 1 | 1677 | 27 | 1 | 0 | 0 | 0 | 1 | 1 |  |  | 1 | 0
2843 | 1 | 1678 | 27 | 1 | 0 | 0 | 0 | 1 | 1 |  |  | 1 | 0
2844 | 1 | 1679 | 27 | 1 | 0 | 0 | 0 | 1 | 1 |  |  | 1 | 0
2845 | 1 | 1680 | 27 | 0 | 0 | 0 | 0 | 0 | 0 |  |  | 1 | 0
2846 | 1 | 1683 | 27 | 0 | 0 | 0 | 0 | 0 | 0 |  |  | 1 | 1
2847 | 1 | 1684 | 27 | 0 | 0 | 0 | 0 | 0 | 0 |  |  | 1 | 0
2848 | 1 | 1681 | 27 | 0 | 0 | 0 | 0 | 1 | 1 |  |  | 1 | 0
2849 | 1 | 1682 | 27 | 0 | 0 | 0 | 0 | 1 | 1 |  |  | 1 | 0
2850 | 1 | 1685 | 6 | 0 | 0 | 0 | 0 | 1 | 1 |  |  | 1 | 0
2851 | 1 | 1686 | 27 | 0 | 0 | 0 | 0 | 1 | 1 |  |  | 1 | 0
2852 | 1 | 1687 | 27 | 0 | 0 | 0 | 0 | 1 | 1 |  |  | 1 | 0
2853 | 1 | 1688 | 27 | 0 | 0 | 0 | 0 | 1 | 1 |  |  | 1 | 0
2854 | 1 | 1689 | 27 | 0 | 0 | 0 | 0 | 1 | 1 |  |  | 1 | 0
2855 | 1 | 1690 | 27 | 0 | 0 | 0 | 0 | 1 | 1 |  |  | 1 | 0
2856 | 1 | 1691 | 27 | 0 | 0 | 0 | 0 | 1 | 1 |  |  | 1 | 0
2857 | 1 | 1692 | 27 | 0 | 0 | 0 | 0 | 1 | 1 |  |  | 1 | 0
2858 | 1 | 1693 | 27 | 0 | 0 | 0 | 0 | 1 | 1 |  |  | 1 | 0
2859 | 1 | 1694 | 27 | 0 | 0 | 0 | 0 | 1 | 1 |  |  | 1 | 0
2860 | 1 | 1695 | 27 | 0 | 0 | 0 | 0 | 1 | 1 |  |  | 1 | 0
2861 | 1 | 1696 | 27 | 0 | 0 | 0 | 0 | 0 | 0 |  |  | 1 | 0
2862 | 1 | 1697 | 27 | 0 | 0 | 0 | 0 | 0 | 0 |  |  | 1 | 0
2863 | 1 | 1698 | 27 | 0 | 0 | 0 | 0 | 1 | 1 |  |  | 1 | 1
2864 | 1 | 1699 | 20 | 0 | 0 | 0 | 0 | 1 | 1 |  |  | 1 | 0
2865 | 1 | 1700 | 20 | 0 | 0 | 0 | 0 | 1 | 1 |  |  | 1 | 0
2866 | 1 | 1701 | 20 | 0 | 0 | 0 | 0 | 1 | 1 |  |  | 1 | 0
2867 | 1 | 1702 | 20 | 0 | 0 | 0 | 0 | 1 | 1 | 0 |  | 1 | 0
2868 | 1 | 1703 | 20 | 0 | 0 | 0 | 0 | 1 | 1 | 0 |  | 1 | 0
2869 | 1 | 1704 | 20 | 0 | 0 | 0 | 0 | 1 | 1 | 0 |  | 1 | 0
2870 | 1 | 1705 | 20 | 0 | 0 | 0 | 0 | 1 | 1 | 0 |  | 1 | 0
2871 | 1 | 1706 | 20 | 0 | 0 | 0 | 0 | 1 | 1 |  |  | 1 | 0
2872 | 1 | 1707 | 20 | 0 | 0 | 0 | 0 | 1 | 1 | 0 |  | 1 | 0
2873 | 1 | 1708 | 20 | 0 | 0 | 0 | 0 | 1 | 1 | 0 |  | 1 | 0
2874 | 1 | 1709 | 20 | 0 | 0 | 0 | 0 | 1 | 1 | 0 |  | 1 | 0
2875 | 1 | 1710 | 20 | 0 | 0 | 0 | 0 | 1 | 1 | 0 |  | 1 | 0
2876 | 1 | 1711 | 20 | 0 | 0 | 0 | 0 | 1 | 1 |  |  | 1 | 0
2877 | 1 | 1712 | 20 | 0 | 0 | 0 | 0 | 1 | 1 |  |  | 1 | 0
2878 | 1 | 1713 | 20 | 0 | 0 | 0 | 0 | 1 | 1 |  |  | 1 | 0
2879 | 1 | 1714 | 20 | 0 | 0 | 0 | 0 | 1 | 1 |  |  | 1 | 0
2880 | 1 | 1715 | 20 | 0 | 0 | 0 | 0 | 0 | 0 |  |  | 1 | 0
2881 | 1 | 1716 | 20 | 0 | 0 | 0 | 0 | 1 | 1 |  |  | 1 | 0
2882 | 1 | 1717 | 20 | 0 | 0 | 0 | 0 | 1 | 1 |  |  | 1 | 0
2883 | 1 | 1718 | 20 | 0 | 0 | 0 | 0 | 1 | 1 |  |  | 1 | 0
2884 | 1 | 1719 | 20 | 0 | 0 | 0 | 0 | 1 | 1 |  |  | 1 | 0
2885 | 1 | 1720 | 20 | 0 | 0 | 0 | 0 | 1 | 1 |  |  | 1 | 0
2886 | 1 | 1721 | 20 | 0 | 0 | 0 | 0 | 0 | 0 |  |  | 1 | 0
2887 | 1 | 1722 | 20 | 0 | 0 | 0 | 0 | 1 | 1 | 0 |  | 1 | 0
2888 | 1 | 1723 | 20 | 0 | 0 | 0 | 0 | 1 | 1 | 0 |  | 1 | 0
2889 | 1 | 1724 | 20 | 0 | 0 | 0 | 0 | 1 | 1 | 0 |  | 1 | 0
2890 | 1 | 1725 | 20 | 0 | 0 | 0 | 0 | 1 | 1 |  |  | 1 | 0
2892 | 1 | 1726 | 2 | 0 | 0 | 0 | 0 | 1 | 1 |  |  | 1 | 0
2893 | 1 | 1727 | 2 | 0 | 0 | 0 | 0 | 1 | 1 |  |  | 1 | 0
2894 | 1 | 1728 | 30 | 0 | 0 | 0 | 0 | 0 | 0 |  |  | 1 | 0
2895 | 1 | 1729 | 27 | 0 | 0 | 0 | 0 | 1 | 1 |  |  | 1 | 0
2896 | 1 | 1730 | 27 | 0 | 0 | 0 | 0 | 1 | 1 |  |  | 1 | 0
2897 | 1 | 1731 |  | 0 | 0 | 0 | 0 | 0 | 1 |  |  | 0 | 0
2898 | 1 | 1732 | 27 | 0 | 0 | 0 | 0 | 1 | 1 |  |  | 1 | 0
2899 | 1 | 1733 | 27 | 0 | 0 | 0 | 0 | 1 | 1 |  |  | 1 | 0
2900 | 1 | 1734 | 27 | 0 | 0 | 0 | 0 | 1 | 1 |  |  | 1 | 0
2901 | 1 | 1735 | 27 | 0 | 0 | 0 | 0 | 1 | 1 |  |  | 1 | 0
2902 | 1 | 1737 | 17 | 0 | 0 | 0 | 0 | 1 | 1 |  |  | 1 | 0
2903 | 1 | 1738 | 17 | 0 | 0 | 0 | 0 | 1 | 1 |  |  | 1 | 0
2904 | 1 | 1739 | 17 | 0 | 0 | 0 | 0 | 1 | 1 |  |  | 1 | 0
2906 | 1 | 1745 | 27 | 0 | 0 | 0 | 0 | 1 | 1 |  |  | 1 | 0
2907 | 1 | 1746 | 27 | 0 | 0 | 0 | 0 | 1 | 1 |  |  | 1 | 0
2908 | 1 | 1747 | 27 | 0 | 0 | 0 | 0 | 1 | 1 |  |  | 1 | 0
2909 | 1 | 1748 | 2 | 0 | 0 | 0 | 0 | 0 | 0 |  |  | 1 | 0
2910 | 1 | 1749 | 2 | 0 | 0 | 0 | 0 | 0 | 0 |  |  | 1 | 0
2911 | 1 | 1750 | 2 | 0 | 0 | 0 | 0 | 0 | 0 |  |  | 1 | 0
2912 | 1 | 1751 | 27 | 1 | 0 | 0 | 0 | 1 | 1 |  |  | 1 | 0
2913 | 1 | 1752 | 27 | 1 | 0 | 0 | 0 | 1 | 1 |  |  | 1 | 0
2914 | 1 | 1753 | 27 | 1 | 0 | 0 | 0 | 1 | 1 |  |  | 1 | 0
2915 | 1 | 1754 | 27 | 0 | 0 | 0 | 0 | 1 | 1 |  |  | 1 | 0
2916 | 1 | 1755 | 27 | 1 | 0 | 0 | 0 | 1 | 1 |  |  | 1 | 0
2917 | 1 | 1756 | 3 | 0 | 0 | 0 | 0 | 1 | 1 | 21698 | if([CW_Demand_Header_2_actual]>[CW_Demand_Header_2_optimum],1,0) | 1 | 0
2918 | 1 | 1757 | 27 | 0 | 0 | 0 | 0 | 1 | 1 |  |  | 1 | 0
2919 | 1 | 1758 | 27 | 0 | 0 | 0 | 0 | 1 | 1 |  |  | 1 | 0
2920 | 1 | 1759 | 27 | 0 | 0 | 0 | 0 | 1 | 1 |  |  | 1 | 0
2921 | 1 | 1760 | 3 | 0 | 0 | 0 | 0 | 1 | 1 |  | if([Plant_HP_Steam_Demand_actual]>[Plant_HP_Steam_Demand_optimum],1,0) | 1 | 0
2922 | 1 | 1761 | 3 | 0 | 0 | 0 | 0 | 1 | 1 |  | if([Plant_MP_Steam_Demand_actual]>[Plant_MP_Steam_Demand_optimum],1,0) | 1 | 0
2923 | 1 | 1762 | 3 | 0 | 0 | 0 | 0 | 1 | 1 |  | if([Plant_LP_Steam_Demand_actual]>[Plant_LP_Steam_Demand_optimum],1,0) | 1 | 0
2924 | 1 | 1763 | 3 | 0 | 0 | 0 | 0 | 1 | 1 |  | if([Plant_BFW_Demand_actual]>[Plant_BFW_Demand_optimum],1,0) | 1 | 0
2925 | 1 | 1764 | 3 | 0 | 0 | 0 | 0 | 1 | 1 |  |  | 1 | 0
2926 | 1 | 1765 | 27 | 0 | 0 | 0 | 0 | 0 | 0 |  |  | 1 | 1
2927 | 1 | 1766 | 27 | 0 | 0 | 0 | 0 | 0 | 0 |  |  | 1 | 1
2928 | 1 | 1767 | 27 | 0 | 0 | 0 | 0 | 0 | 0 |  |  | 1 | 1
2929 | 1 | 1768 | 27 | 1 | 0 | 0 | 0 | 1 | 1 |  |  | 1 | 1
2930 | 1 | 1769 | 27 | 0 | 0 | 0 | 0 | 0 | 0 |  |  | 1 | 1
2931 | 1 | 1770 | 27 | 0 | 0 | 0 | 0 | 0 | 0 |  |  | 1 | 1
2932 | 1 | 1771 | 27 | 0 | 0 | 0 | 0 | 0 | 0 |  |  | 1 | 1
2933 | 1 | 1772 | 27 | 0 | 0 | 0 | 0 | 0 | 0 |  |  | 1 | 1
2934 | 1 | 1773 | 27 | 0 | 0 | 0 | 0 | 0 | 0 |  |  | 1 | 1
2935 | 1 | 1774 | 27 | 0 | 0 | 0 | 0 | 0 | 0 |  |  | 1 | 1
2936 | 1 | 1775 | 27 | 1 | 0 | 0 | 0 | 1 | 1 |  |  | 1 | 1
2937 | 1 | 1776 | 27 | 0 | 0 | 0 | 0 | 0 | 0 |  |  | 1 | 1
2938 | 1 | 1777 | 27 | 0 | 0 | 0 | 0 | 0 | 0 |  |  | 1 | 1
2939 | 1 | 1778 | 27 | 0 | 0 | 0 | 0 | 0 | 0 |  |  | 1 | 1
2940 | 1 | 1779 | 27 | 0 | 0 | 0 | 0 | 0 | 0 |  |  | 1 | 1
2941 | 1 | 1780 | 27 | 1 | 0 | 0 | 0 | 1 | 1 |  |  | 1 | 1
2942 | 1 | 1781 | 27 | 0 | 0 | 0 | 0 | 0 | 0 |  |  | 1 | 1
2943 | 1 | 1782 | 27 | 0 | 0 | 0 | 0 | 0 | 0 |  |  | 1 | 1
2944 | 1 | 1783 | 27 | 0 | 0 | 0 | 0 | 0 | 0 |  |  | 1 | 1
2945 | 1 | 1784 | 27 | 0 | 0 | 0 | 0 | 0 | 0 |  |  | 1 | 1
2946 | 1 | 1785 | 27 | 0 | 0 | 0 | 0 | 0 | 0 |  |  | 1 | 1
2947 | 1 | 1786 | 27 | 0 | 0 | 0 | 0 | 0 | 0 |  |  | 1 | 1
2948 | 1 | 1787 | 27 | 1 | 0 | 0 | 0 | 1 | 1 |  |  | 1 | 1
2949 | 1 | 1788 | 27 | 0 | 0 | 0 | 0 | 0 | 0 |  |  | 1 | 1
2950 | 1 | 1789 | 27 | 0 | 0 | 0 | 0 | 0 | 0 |  |  | 1 | 1
2951 | 1 | 1790 | 27 | 0 | 0 | 0 | 0 | 0 | 0 |  |  | 1 | 1
2952 | 1 | 1791 | 27 | 0 | 0 | 0 | 0 | 0 | 0 |  |  | 1 | 1
2953 | 1 | 1792 | 27 | 1 | 0 | 0 | 0 | 1 | 1 |  |  | 1 | 1
2954 | 1 | 1793 | 27 | 0 | 0 | 0 | 0 | 0 | 0 |  |  | 1 | 1
2955 | 1 | 1794 | 27 | 0 | 0 | 0 | 0 | 0 | 0 |  |  | 1 | 1
2956 | 1 | 1795 | 27 | 0 | 0 | 0 | 0 | 0 | 0 |  |  | 1 | 1
2957 | 1 | 1796 | 27 | 0 | 0 | 0 | 0 | 0 | 0 |  |  | 1 | 1
2958 | 1 | 1797 | 27 | 0 | 0 | 0 | 0 | 0 | 0 |  |  | 1 | 1
2959 | 1 | 1798 | 27 | 0 | 0 | 0 | 0 | 0 | 0 |  |  | 1 | 1
2960 | 1 | 1799 | 27 | 1 | 0 | 0 | 0 | 1 | 1 |  |  | 1 | 1
2961 | 1 | 1800 | 27 | 0 | 0 | 0 | 0 | 0 | 0 |  |  | 1 | 1
2962 | 1 | 1801 | 27 | 0 | 0 | 0 | 0 | 0 | 0 |  |  | 1 | 1
2963 | 1 | 1802 | 27 | 0 | 0 | 0 | 0 | 0 | 0 |  |  | 1 | 1
2964 | 1 | 1803 | 26 | 1 | 0 | 0 | 0 | 1 | 1 |  |  | 0 | 1
2965 | 1 | 1804 | 26 | 0 | 0 | 0 | 0 | 1 | 1 |  |  | 0 | 1
2966 | 1 | 1805 | 27 | 0 | 0 | 0 | 0 | 0 | 0 |  |  | 1 | 1
2967 | 1 | 1806 | 27 | 0 | 0 | 0 | 0 | 0 | 0 |  |  | 1 | 1
2968 | 1 | 1807 | 27 | 0 | 0 | 0 | 0 | 0 | 0 |  |  | 1 | 1
2969 | 1 | 1808 | 27 | 0 | 0 | 0 | 0 | 0 | 0 |  |  | 1 | 1
2970 | 1 | 1809 | 27 | 0 | 0 | 0 | 0 | 0 | 0 |  |  | 1 | 1
2971 | 1 | 1810 | 22 | 0 | 0 | 0 | 0 | 1 | 1 |  | if([Air_KPI_doller_actual]>[Air_KPI_doller_optimum],1,0) | 1 | 0
2972 | 1 | 1811 | 13 | 0 | 0 | 0 | 0 | 1 | 1 |  |  | 1 | 0
2973 | 1 | 1812 | 16 | 0 | 0 | 0 | 0 | 1 | 1 |  | if([CW_KPI_doller_actual]>[CW_KPI_doller_optimum],1,0) | 1 | 0
2974 | 1 | 1813 | 19 | 0 | 0 | 0 | 0 | 1 | 1 |  | if([Shaft_loss_KPI_actual]>[Shaft_loss_KPI_optimum],1,0) | 1 | 0
2975 | 1 | 1814 | 27 | 0 | 0 | 0 | 0 | 1 | 1 |  |  | 0 | 0
2976 | 1 | 1815 | 27 | 0 | 0 | 0 | 0 | 1 | 1 |  |  | 0 | 0
2977 | 1 | 1816 | 27 | 0 | 0 | 0 | 0 | 1 | 1 |  |  | 0 | 0
2978 | 1 | 1817 | 20 | 0 | 0 | 0 | 0 | 1 | 1 | 0 | if([Plant_HP_Steam_Demand_Benefit_actual]>0,1,0) | 1 | 0
2979 | 1 | 1818 | 20 | 0 | 0 | 0 | 0 | 1 | 1 | 0 | if([Plant_MP_Steam_Demand_Benefit_actual]>0,1,0) | 1 | 0
2980 | 1 | 1819 | 20 | 0 | 0 | 0 | 0 | 1 | 1 | 0 | if([Plant_LP_Steam_Demand_Benefit_actual]>0,1,0) | 1 | 0
2981 | 1 | 1820 | 20 | 0 | 0 | 0 | 0 | 1 | 1 |  | if([Plant_BFW_Demand_Benefit_actual]>0,1,0) | 1 | 0
2982 | 1 | 1821 | 20 | 0 | 0 | 0 | 0 | 1 | 1 |  | if([VHP_BFW_To_ETH_Benefit_actual]>0,1,0) | 1 | 0
2983 | 1 | 1822 | 20 | 0 | 0 | 0 | 0 | 1 | 1 |  | if([Total_CW_Demand_Loop_1_Benefit_actual]>0,1,0) | 1 | 0
2984 | 1 | 1823 | 20 | 0 | 0 | 0 | 0 | 1 | 1 |  | if([Total_CW_Demand_Loop_2_Benefit_actual]>0,1,0) | 1 | 0
2985 | 1 | 1824 | 20 | 0 | 0 | 0 | 0 | 1 | 1 |  | if([Total_Air_Demand_Benefit_actual]>0,1,0) | 1 | 0
2986 | 1 | 1825 | 21 | 0 | 0 | 0 | 0 | 1 | 1 | 1 |  | 1 | 0
2987 | 1 | 1826 | 21 | 0 | 0 | 0 | 0 | 1 | 1 | 1 |  | 1 | 0
2988 | 1 | 1827 | 21 | 0 | 0 | 0 | 0 | 1 | 1 | 1 |  | 1 | 0
2989 | 1 | 1828 | 21 | 0 | 0 | 0 | 0 | 1 | 1 | 1 |  | 1 | 0
2990 | 1 | 1829 | 21 | 0 | 0 | 0 | 0 | 1 | 1 | 1 |  | 1 | 0
2991 | 1 | 1830 | 21 | 0 | 0 | 0 | 0 | 1 | 1 | 1 |  | 1 | 0
2992 | 1 | 1831 | 21 | 0 | 0 | 0 | 0 | 1 | 1 | 1 |  | 1 | 0
2993 | 1 | 1832 | 21 | 0 | 0 | 0 | 0 | 1 | 1 | 1 |  | 1 | 0
2994 | 1 | 1833 | 21 | 0 | 0 | 0 | 0 | 1 | 1 | 1 |  | 1 | 0
2995 | 1 | 1835 | 20 | 0 | 0 | 0 | 0 | 1 | 1 |  | if([Contribution_from_SEUs_actual]>[Contribution_from_SEUs_optimum],1,0) | 1 | 0
2996 | 1 | 1836 | 6 | 0 | 0 | 0 | 0 | 1 | 1 |  | if([Sp_energy_Eth_actual]>[Sp_energy_Eth_optimum],1,0) | 1 | 0
2997 | 1 | 1837 | 6 | 0 | 0 | 0 | 0 | 1 | 1 |  | if([Sp_energy_EG1_actual]>[Sp_energy_EG1_optimum],1,0) | 1 | 0
2998 | 1 | 1838 | 6 | 0 | 0 | 0 | 0 | 1 | 1 |  | if([Sp_energy_EG2_actual]>[Sp_energy_EG2_optimum],1,0) | 1 | 0
2999 | 1 | 1839 | 6 | 0 | 0 | 0 | 0 | 1 | 1 |  | if([Sp_energy_EG3_actual]>[Sp_energy_EG3_optimum],1,0) | 1 | 0
3000 | 1 | 1840 | 6 | 0 | 0 | 0 | 0 | 1 | 1 |  | if([Sp_energy_LAO_actual]>[Sp_energy_LAO_optimum],1,0) | 1 | 0
3001 | 1 | 1841 | 5 | 1 | 0 | 0 | 0 | 1 | 1 |  | if([BOILER_A_FLUE_GAS_OXGYGEN_actual]>[BOILER_A_FLUE_GAS_OXGYGEN_optimum],1,0) | 1 | 1 | 291 | un.uo.blr.BOILER_A_FLUE_GAS_OXGYGEN
3002 | 1 | 1842 | 5 | 1 | 0 | 0 | 0 | 1 | 1 |  | if([BOILER_B_FLUE_GAS_OXGYGEN_actual]>[BOILER_B_FLUE_GAS_OXGYGEN_optimum],1,0) | 1 | 1 | 291 | un.uo.blr.BOILER_B_FLUE_GAS_OXGYGEN
3003 | 1 | 1843 | 5 | 1 | 0 | 0 | 0 | 1 | 1 |  | if([BOILER_C_FLUE_GAS_OXGYGEN_actual]>[BOILER_C_FLUE_GAS_OXGYGEN_optimum],1,0) | 1 | 1 | 291 | un.uo.blr.BOILER_C_FLUE_GAS_OXGYGEN
3004 | 1 | 1844 | 5 | 1 | 0 | 0 | 0 | 1 | 1 |  | if([BOILER_D_FLUE_GAS_OXGYGEN_actual]>[BOILER_D_FLUE_GAS_OXGYGEN_optimum],1,0) | 1 | 1 | 291 | un.uo.blr.BOILER_D_FLUE_GAS_OXGYGEN
3005 | 1 | 1845 | 5 | 0 | 0 | 0 | 0 | 1 | 1 |  | if([Boiler_5_O2_actual]>[Boiler_5_O2_optimum],1,0) | 1 | 1 | 291 | un.uo.blr.BOILER_E_FLUE_GAS_OXGYGEN_NEW
3006 | 1 | 1846 | 5 | 0 | 0 | 0 | 0 | 1 | 1 |  | if([FUR_1_FLUE_GAS_O2_actual]>[FUR_1_FLUE_GAS_O2_optimum],1,0) | 1 | 0 | 480 | un.olf.fur.Fur1_Arch_O2_Analyzer_UI
3007 | 1 | 1847 | 5 | 0 | 0 | 0 | 0 | 1 | 1 |  | if([FUR_2_FLUE_GAS_O2_actual]>[FUR_2_FLUE_GAS_O2_optimum],1,0) | 1 | 0 | 480 | un.olf.fur.Fur2_Arch_O2_Analyzer_UI
3008 | 1 | 1848 | 5 | 0 | 0 | 0 | 0 | 1 | 1 |  | if([FUR_3_FLUE_GAS_O2_actual]>[FUR_3_FLUE_GAS_O2_optimum],1,0) | 1 | 0 | 480 | un.olf.fur.Fur3_Arch_O2_Analyzer_UI
3009 | 1 | 1849 | 5 | 0 | 0 | 0 | 0 | 1 | 1 |  | if([FUR_4_FLUE_GAS_O2_actual]>[FUR_4_FLUE_GAS_O2_optimum],1,0) | 1 | 0 | 480 | un.olf.fur.Fur4_Arch_O2_Analyzer_UI
3010 | 1 | 1850 | 5 | 0 | 0 | 0 | 0 | 1 | 1 |  | if([FUR_5_FLUE_GAS_O2_actual]>[FUR_5_FLUE_GAS_O2_optimum],1,0) | 1 | 0 | 480 | un.olf.fur.Fur5_Arch_O2_Analyzer_UI
3011 | 1 | 1851 | 5 | 0 | 0 | 0 | 0 | 1 | 1 |  | if([FUR_6_FLUE_GAS_O2_actual]>[FUR_6_FLUE_GAS_O2_optimum],1,0) | 1 | 0 | 480 | un.olf.fur.Fur6_Arch_O2_Analyzer_UI
3012 | 1 | 1852 | 5 | 0 | 0 | 0 | 0 | 1 | 1 |  | if([FUR_7_FLUE_GAS_O2_actual]>[FUR_7_FLUE_GAS_O2_optimum],1,0) | 1 | 0 | 480 | un.olf.fur.Fur7_Arch_O2_Analyzer_UI
3013 | 1 | 1853 | 5 | 0 | 0 | 0 | 0 | 1 | 1 |  | if([FUR_8_FLUE_GAS_O2_actual]>[FUR_8_FLUE_GAS_O2_optimum],1,0) | 1 | 0 | 480 | un.olf.fur.Fur8_Arch_O2_Analyzer_UI
3014 | 1 | 1854 | 5 | 0 | 0 | 0 | 0 | 1 | 1 |  | if([FUR_9_FLUE_GAS_O2_actual]>[FUR_9_FLUE_GAS_O2_optimum],1,0) | 1 | 0 | 480 | un.olf.fur.Fur9_Arch_O2_Analyzer_UI
3015 | 1 | 1855 | 6 | 0 | 0 | 0 | 0 | 0 | 0 |  |  | 1 | 0
3016 | 1 | 1856 | 6 | 0 | 0 | 0 | 0 | 0 | 0 |  |  | 1 | 0
3017 | 1 | 1857 | 6 | 0 | 0 | 0 | 0 | 0 | 0 |  |  | 1 | 0
3018 | 1 | 1858 | 6 | 0 | 0 | 0 | 0 | 0 | 0 |  |  | 1 | 0
3019 | 1 | 1859 | 6 | 0 | 0 | 0 | 0 | 0 | 0 |  |  | 1 | 0
3020 | 1 | 1860 | 7 | 0 | 0 | 0 | 1 | 0 | 0 |  |  | 1 | 0
3021 | 1 | 1861 | 7 | 0 | 0 | 0 | 1 | 0 | 0 |  |  | 1 | 0
3022 | 1 | 1862 | 7 | 0 | 0 | 0 | 1 | 0 | 0 |  |  | 1 | 0
3023 | 1 | 1863 | 7 | 0 | 0 | 0 | 1 | 0 | 0 |  |  | 1 | 0
3024 | 1 | 1864 | 5 | 0 | 0 | 0 | 0 | 1 | 1 |  |  | 1 | 0
3025 | 1 | 1865 | 5 | 0 | 0 | 0 | 0 | 1 | 1 |  |  | 1 | 0
3026 | 1 | 1866 | 5 | 0 | 0 | 0 | 0 | 1 | 1 |  |  | 1 | 0
3027 | 1 | 1867 | 5 | 0 | 0 | 0 | 0 | 1 | 1 |  |  | 1 | 0
3028 | 1 | 1868 | 3 | 0 | 0 | 0 | 0 | 1 | 1 |  |  | 1 | 0
3029 | 1 | 1869 | 3 | 0 | 0 | 0 | 0 | 0 | 0 |  |  | 1 | 0
3030 | 1 | 1870 | 3 | 0 | 0 | 0 | 0 | 1 | 1 |  |  | 1 | 0
3031 | 1 | 1871 | 5 | 0 | 0 | 0 | 0 | 1 | 1 |  |  | 1 | 1 | 179 | un.olf.cgc.CGC_extraction_governor_opening
3032 | 1 | 1872 | 5 | 0 | 0 | 0 | 0 | 1 | 1 |  |  | 1 | 0
3033 | 1 | 1873 | 4 | 0 | 0 | 0 | 0 | 1 | 1 | 53.5 |  | 1 | 0
3034 | 1 | 1874 | 2 | 0 | 0 | 0 | 0 | 1 | 1 |  |  | 1 | 1 | 204
3035 | 1 | 1875 | 2 | 0 | 0 | 0 | 0 | 1 | 1 |  |  | 1 | 1 | 204
3036 | 1 | 1876 | 2 | 0 | 0 | 0 | 0 | 1 | 1 |  |  | 1 | 1 | 91
3037 | 1 | 1877 | 2 | 0 | 0 | 0 | 0 | 1 | 1 |  |  | 1 | 1 | 91
3038 | 1 | 1878 | 2 | 0 | 0 | 0 | 0 | 1 | 1 |  |  | 1 | 1 | 257
3039 | 1 | 1881 | 3 | 0 | 0 | 0 | 0 | 1 | 1 |  |  | 1 | 0
3040 | 1 | 1882 | 3 | 0 | 0 | 0 | 0 | 0 | 0 |  |  | 1 | 0
3041 | 1 | 1883 | 17 | 0 | 0 | 0 | 0 | 1 | 1 |  | if([Power_Consumption_delta_actual]>0,1,0) | 1 | 0
3043 | 1 | 1884 | 17 | 0 | 0 | 0 | 0 | 1 | 1 |  | if([Fuel_Consumption_delta_actual]>0,1,0) | 1 | 0
3044 | 1 | 1885 | 30 | 0 | 0 | 0 | 0 | 1 | 1 |  | if([BOILER_A_CONDUCTIVITY_actual]<130,1,0) | 1 | 0
3045 | 1 | 1886 | 30 | 0 | 0 | 0 | 0 | 1 | 1 |  | if([BOILER_B_CONDUCTIVITY_actual]<130,1,0) | 1 | 0
3046 | 1 | 1887 | 30 | 0 | 0 | 0 | 0 | 1 | 1 |  | if([BOILER_C_CONDUCTIVITY_actual]<130,1,0) | 1 | 0
3047 | 1 | 1888 | 30 | 0 | 0 | 0 | 0 | 1 | 1 |  | if([BOILER_D_CONDUCTIVITY_actual]<130,1,0) | 1 | 0
3048 | 1 | 1889 | 30 | 0 | 0 | 0 | 0 | 1 | 1 |  | if([BOILER_E_CONDUCTIVITY_actual]<130,1,0) | 1 | 0
3049 | 1 | 1890 | 17 | 1 | 0 | 0 | 0 | 1 | 1 |  |  | 1 | 0
3050 | 1 | 1891 | 17 | 1 | 0 | 0 | 0 | 1 | 1 |  |  | 1 | 0
3051 | 1 | 1892 | 17 | 1 | 0 | 0 | 0 | 1 | 1 |  |  | 1 | 0
3052 | 1 | 1893 | 17 | 1 | 0 | 0 | 0 | 1 | 1 |  |  | 1 | 0
3053 | 1 | 1894 | 17 | 1 | 0 | 0 | 0 | 1 | 1 |  |  | 1 | 0
3054 | 1 | 1895 | 17 | 0 | 0 | 0 | 0 | 1 | 1 |  |  | 1 | 0
3055 | 1 | 1896 | 3 | 0 | 0 | 0 | 0 | 1 | 1 |  |  | 1 | 0
3056 | 1 | 1897 | 21 | 0 | 0 | 0 | 0 | 1 | 1 | 1 |  | 1 | 0
3057 | 1 | 1898 | 21 | 0 | 0 | 0 | 0 | 1 | 1 | 1 |  | 1 | 0
3058 | 1 | 1899 | 21 | 0 | 0 | 0 | 0 | 1 | 1 | 1 |  | 1 | 0
3059 | 1 | 1900 | 21 | 0 | 0 | 0 | 0 | 1 | 1 | 1 |  | 1 | 0
3060 | 1 | 1901 | 21 | 0 | 0 | 0 | 0 | 1 | 1 | 1 |  | 1 | 0
3061 | 1 | 1902 | 21 | 0 | 0 | 0 | 0 | 1 | 1 | 1 |  | 1 | 0
3062 | 1 | 1903 | 21 | 0 | 0 | 0 | 0 | 1 | 1 | 1 |  | 1 | 0
3063 | 1 | 1904 | 21 | 0 | 0 | 0 | 0 | 1 | 1 | 1 |  | 1 | 0
3064 | 1 | 1905 | 21 | 0 | 0 | 0 | 0 | 1 | 1 | 1 |  | 1 | 0
3065 | 1 | 1906 | 21 | 0 | 0 | 0 | 0 | 1 | 1 | 1 |  | 1 | 0
3066 | 1 | 1907 | 21 | 0 | 0 | 0 | 0 | 1 | 1 | 1 |  | 1 | 0
3067 | 1 | 1908 | 21 | 0 | 0 | 0 | 0 | 1 | 1 | 1 |  | 1 | 0
3068 | 1 | 1909 | 21 | 0 | 0 | 0 | 0 | 1 | 1 | 1 |  | 1 | 0
3069 | 1 | 1910 | 21 | 0 | 0 | 0 | 0 | 1 | 1 | 1 |  | 1 | 0
3070 | 1 | 1911 | 21 | 0 | 0 | 0 | 0 | 1 | 1 | 1 |  | 1 | 0
3071 | 1 | 1912 | 21 | 0 | 0 | 0 | 0 | 1 | 1 | 1 |  | 1 | 0
3072 | 1 | 1913 | 21 | 0 | 0 | 0 | 0 | 1 | 1 | 1 |  | 1 | 0
3073 | 1 | 1914 | 21 | 0 | 0 | 0 | 0 | 1 | 1 | 1 |  | 1 | 0
3074 | 1 | 1915 | 21 | 0 | 0 | 0 | 0 | 1 | 1 | 1 |  | 1 | 0
3075 | 1 | 1916 | 21 | 0 | 0 | 0 | 0 | 1 | 1 | 1 |  | 1 | 0
3076 | 1 | 1917 | 21 | 0 | 0 | 0 | 0 | 1 | 1 | 1 |  | 1 | 0
3077 | 1 | 1918 | 21 | 0 | 0 | 0 | 0 | 1 | 1 | 1 |  | 1 | 0
3078 | 1 | 1919 | 3 | 1 | 0 | 0 | 0 | 0 | 0 |  |  | 1 | 0
3079 | 1 | 1920 | 3 | 1 | 0 | 0 | 0 | 0 | 0 |  |  | 1 | 0
3080 | 1 | 1921 | 3 | 1 | 0 | 0 | 0 | 0 | 0 |  |  | 1 | 0
3081 | 1 | 1922 | 3 | 1 | 0 | 0 | 0 | 0 | 0 |  |  | 1 | 0
3082 | 1 | 1923 | 3 | 1 | 0 | 0 | 0 | 0 | 0 |  |  | 1 | 0
3083 | 1 | 1924 | 3 | 1 | 0 | 0 | 0 | 0 | 0 |  |  | 1 | 0
3084 | 1 | 1925 | 3 | 1 | 0 | 0 | 0 | 0 | 0 |  |  | 1 | 0
3085 | 1 | 1926 | 3 | 1 | 0 | 0 | 0 | 0 | 0 |  |  | 1 | 0
3086 | 1 | 1927 | 3 | 1 | 0 | 0 | 0 | 0 | 0 |  |  | 1 | 0
3087 | 1 | 1928 | 4 | 0 | 0 | 0 | 0 | 1 | 1 |  |  | 1 | 0
3088 | 1 | 1929 | 4 | 0 | 0 | 0 | 0 | 1 | 1 |  |  | 1 | 0
3089 | 1 | 1930 | 16 | 1 | 0 | 0 | 0 | 0 | 0 |  |  | 1 | 0
3090 | 1 | 1931 | 16 | 1 | 0 | 0 | 0 | 0 | 0 |  |  | 1 | 0
3091 | 1 | 1932 | 16 | 1 | 0 | 0 | 0 | 0 | 0 |  |  | 1 | 0
3092 | 1 | 1933 | 2 | 0 | 0 | 0 | 0 | 1 | 1 |  |  | 1 | 0
3093 | 1 | 1934 | 2 | 0 | 0 | 0 | 0 | 1 | 1 |  |  | 1 | 0
3094 | 1 | 1935 | 5 | 0 | 0 | 0 | 0 | 1 | 1 |  |  | 1 | 0
3095 | 1 | 1936 | 2 | 0 | 0 | 0 | 0 | 1 | 1 |  |  | 1 | 0
3096 | 1 | 1937 | 2 | 0 | 0 | 0 | 0 | 1 | 1 |  |  | 1 | 0
3097 | 1 | 1938 | 5 | 0 | 0 | 0 | 0 | 1 | 1 |  |  | 1 | 0
3098 | 1 | 1939 | 2 | 0 | 0 | 0 | 0 | 1 | 1 |  |  | 1 | 0
3099 | 1 | 1940 | 5 | 0 | 0 | 0 | 0 | 1 | 1 |  |  | 1 | 0
3100 | 1 | 1941 | 4 | 0 | 0 | 0 | 0 | 0 | 0 |  |  | 1 | 0
3101 | 1 | 1942 | 4 | 0 | 0 | 0 | 0 | 0 | 0 |  |  | 1 | 0
3102 | 1 | 1943 | 4 | 0 | 0 | 0 | 0 | 0 | 0 |  |  | 1 | 0
3103 | 1 | 1944 | 4 | 0 | 0 | 0 | 0 | 0 | 0 |  |  | 1 | 0
3104 | 1 | 1945 | 13 | 0 | 0 | 0 | 0 | 1 | 1 | 12600 | if([Air_compressor_A_Discharge_flow_raw_actual]>[Air_compressor_A_Discharge_flow_raw_optimum],1,0) | 1 | 1
3105 | 1 | 1946 | 13 | 0 | 0 | 0 | 0 | 1 | 1 | 12600 | if([Air_compressor_B_Discharge_flow_raw_actual]>[Air_compressor_B_Discharge_flow_raw_optimum],1,0) | 1 | 1
3106 | 1 | 1947 | 13 | 0 | 0 | 0 | 0 | 1 | 1 | 9200 | if([Air_compressor_C_Discharge_flow_raw_actual]>[Air_compressor_C_Discharge_flow_raw_optimum],1,0) | 1 | 1
3107 | 1 | 1948 | 13 | 0 | 0 | 0 | 0 | 1 | 1 | 12600 | if([Air_compressor_D_Discharge_flow_raw_actual]>[Air_compressor_D_Discharge_flow_raw_optimum],1,0) | 1 | 1
3108 | 1 | 1949 | 2 | 0 | 0 | 0 | 0 | 0 | 0 |  |  | 1 | 0
3109 | 1 | 1950 | 2 | 0 | 0 | 0 | 0 | 0 | 0 |  |  | 1 | 0
3110 | 1 | 1951 | 2 | 0 | 0 | 0 | 0 | 0 | 0 |  |  | 1 | 0
3111 | 1 | 1952 | 2 | 0 | 0 | 0 | 0 | 0 | 0 |  |  | 1 | 0
3112 | 1 | 1953 | 2 | 0 | 0 | 0 | 0 | 0 | 0 |  |  | 1 | 0
3113 | 1 | 1954 | 2 | 0 | 0 | 0 | 0 | 0 | 0 |  |  | 1 | 0
3114 | 1 | 1955 | 2 | 0 | 0 | 0 | 0 | 0 | 0 |  |  | 1 | 0
3115 | 1 | 1956 | 2 | 0 | 0 | 0 | 0 | 0 | 0 |  |  | 1 | 0
3116 | 1 | 1957 | 2 | 0 | 0 | 0 | 0 | 0 | 0 |  |  | 1 | 0
3117 | 1 | 1958 | 2 | 0 | 0 | 0 | 0 | 1 | 1 |  | if([FUR_1_STACK_TEMPERATURE_actual]>[FUR_1_STACK_TEMPERATURE_optimum],1,0) | 1 | 0
3118 | 1 | 1959 | 2 | 0 | 0 | 0 | 0 | 1 | 1 |  | if([FUR_2_STACK_TEMPERATURE_actual]>[FUR_2_STACK_TEMPERATURE_optimum],1,0) | 1 | 0
3119 | 1 | 1960 | 2 | 0 | 0 | 0 | 0 | 1 | 1 |  | if([FUR_3_STACK_TEMPERATURE_actual]>[FUR_3_STACK_TEMPERATURE_optimum],1,0) | 1 | 0
3120 | 1 | 1961 | 2 | 0 | 0 | 0 | 0 | 1 | 1 |  | if([FUR_4_STACK_TEMPERATURE_actual]>[FUR_4_STACK_TEMPERATURE_optimum],1,0) | 1 | 0
3121 | 1 | 1962 | 2 | 0 | 0 | 0 | 0 | 1 | 1 |  | if([FUR_5_STACK_TEMPERATURE_actual]>[FUR_5_STACK_TEMPERATURE_optimum],1,0) | 1 | 0
3122 | 1 | 1963 | 2 | 0 | 0 | 0 | 0 | 1 | 1 |  | if([FUR_6_STACK_TEMPERATURE_actual]>[FUR_6_STACK_TEMPERATURE_optimum],1,0) | 1 | 0
3123 | 1 | 1964 | 2 | 0 | 0 | 0 | 0 | 1 | 1 |  | if([FUR_7_STACK_TEMPERATURE_actual]>[FUR_7_STACK_TEMPERATURE_optimum],1,0) | 1 | 0
3124 | 1 | 1965 | 2 | 0 | 0 | 0 | 0 | 1 | 1 |  | if([FUR_8_STACK_TEMPERATURE_actual]>[FUR_8_STACK_TEMPERATURE_optimum],1,0) | 1 | 0
3125 | 1 | 1966 | 2 | 0 | 0 | 0 | 0 | 1 | 1 |  | if([FUR_9_STACK_TEMPERATURE_actual]>[FUR_9_STACK_TEMPERATURE_optimum],1,0) | 1 | 0
3126 | 1 | 1967 | 3 | 0 | 0 | 0 | 0 | 0 | 0 |  |  | 1 | 0
3127 | 1 | 1968 | 3 | 0 | 0 | 0 | 0 | 0 | 0 |  |  | 1 | 0
3128 | 1 | 1969 | 3 | 0 | 0 | 0 | 0 | 0 | 0 |  |  | 1 | 0
3129 | 1 | 1970 | 3 | 0 | 0 | 0 | 0 | 0 | 0 |  |  | 1 | 0
3130 | 1 | 1971 | 3 | 0 | 0 | 0 | 0 | 0 | 0 |  |  | 1 | 0
3131 | 1 | 1972 | 3 | 0 | 0 | 0 | 0 | 0 | 0 |  |  | 1 | 0
3132 | 1 | 1973 | 3 | 0 | 0 | 0 | 0 | 0 | 0 |  |  | 1 | 0
3133 | 1 | 1974 | 3 | 0 | 0 | 0 | 0 | 0 | 0 |  |  | 1 | 0
3134 | 1 | 1975 | 3 | 0 | 0 | 0 | 0 | 0 | 0 |  |  | 1 | 0
3135 | 1 | 1976 | 27 | 0 | 0 | 0 | 0 | 1 | 1 | 0.3 | if([Overall_SHC_Ratio_actual]>[Overall_SHC_Ratio_optimum],1,0) | 1 | 0
3136 | 1 | 1977 | 3 | 0 | 0 | 0 | 0 | 1 | 1 |  |  | 1 | 1 | 480 | un.olf.fur.Fur1_Total_Dry_Flow_Calculated
3137 | 1 | 1978 | 3 | 0 | 0 | 0 | 0 | 1 | 1 |  |  | 1 | 1 | 480 | un.olf.fur.Fur2_Total_Dry_Flow_Calculated
3138 | 1 | 1979 | 3 | 0 | 0 | 0 | 0 | 1 | 1 |  |  | 1 | 1 | 480 | un.olf.fur.Fur3_Total_Dry_Flow_Calculated
3139 | 1 | 1980 | 3 | 0 | 0 | 0 | 0 | 1 | 1 |  |  | 1 | 1 | 480 | un.olf.fur.Fur4_Total_Dry_Flow_Calculated
3140 | 1 | 1981 | 3 | 0 | 0 | 0 | 0 | 1 | 1 |  |  | 1 | 1 | 480 | un.olf.fur.Fur5_Total_Dry_Flow_Calculated
3141 | 1 | 1982 | 3 | 0 | 0 | 0 | 0 | 1 | 1 |  |  | 1 | 1 | 480 | un.olf.fur.Fur6_Total_Dry_Flow_Calculated
3142 | 1 | 1983 | 3 | 0 | 0 | 0 | 0 | 1 | 1 |  |  | 1 | 1 | 480 | un.olf.fur.Fur7_Total_Dry_Flow_Calculated
3143 | 1 | 1984 | 3 | 0 | 0 | 0 | 0 | 1 | 1 |  |  | 1 | 1 | 480 | un.olf.fur.Fur8_Total_Dry_Flow_Calculated
3144 | 1 | 1985 | 3 | 0 | 0 | 0 | 0 | 1 | 1 |  |  | 1 | 1 | 480 | un.olf.fur.Fur9_Total_Dry_Flow_Calculated
3145 | 1 | 1986 | 5 | 0 | 0 | 0 | 0 | 1 | 1 |  | if([furn1_net_efficiency_actual]<[furn1_net_efficiency_optimum],1,0) | 1 | 0 | 480 | un.olf.fur.Fur1_Net_Thermal_Efficiency_Calculated
3146 | 1 | 1987 | 5 | 0 | 0 | 0 | 0 | 1 | 1 |  | if([furn2_net_efficiency_actual]<[furn2_net_efficiency_optimum],1,0) | 1 | 0 | 480 | un.olf.fur.Fur2_Net_Thermal_Efficiency_Calculated
3147 | 1 | 1988 | 5 | 0 | 0 | 0 | 0 | 1 | 1 |  | if([furn3_net_efficiency_actual]<[furn3_net_efficiency_optimum],1,0) | 1 | 0 | 480 | un.olf.fur.Fur3_Net_Thermal_Efficiency_Calculated
3148 | 1 | 1989 | 5 | 0 | 0 | 0 | 0 | 1 | 1 |  | if([furn4_net_efficiency_actual]<[furn4_net_efficiency_optimum],1,0) | 1 | 0 | 480 | un.olf.fur.Fur4_Net_Thermal_Efficiency_Calculated
3149 | 1 | 1990 | 5 | 0 | 0 | 0 | 0 | 1 | 1 |  | if([furn5_net_efficiency_actual]<[furn5_net_efficiency_optimum],1,0) | 1 | 0 | 480 | un.olf.fur.Fur5_Net_Thermal_Efficiency_Calculated
3150 | 1 | 1991 | 5 | 0 | 0 | 0 | 0 | 1 | 1 |  | if([furn6_net_efficiency_actual]<[furn6_net_efficiency_optimum],1,0) | 1 | 0 | 480 | un.olf.fur.Fur6_Net_Thermal_Efficiency_Calculated
3151 | 1 | 1992 | 5 | 0 | 0 | 0 | 0 | 1 | 1 |  | if([furn7_net_efficiency_actual]<[furn7_net_efficiency_optimum],1,0) | 1 | 0 | 480 | un.olf.fur.Fur7_Net_Thermal_Efficiency_Calculated
3152 | 1 | 1993 | 5 | 0 | 0 | 0 | 0 | 1 | 1 |  | if([furn8_net_efficiency_actual]<[furn8_net_efficiency_optimum],1,0) | 1 | 0 | 480 | un.olf.fur.Fur8_Net_Thermal_Efficiency_Calculated
3153 | 1 | 1994 | 5 | 0 | 0 | 0 | 0 | 1 | 1 |  | if([furn9_net_efficiency_actual]<[furn9_net_efficiency_optimum],1,0) | 1 | 0 | 480 | un.olf.fur.Fur9_Net_Thermal_Efficiency_Calculated
3154 | 1 | 1995 | 2 | 0 | 0 | 0 | 0 | 0 | 0 |  |  | 1 | 0
3155 | 1 | 1996 | 2 | 0 | 0 | 0 | 0 | 0 | 0 |  |  | 1 | 0
3156 | 1 | 1997 | 2 | 0 | 0 | 0 | 0 | 0 | 0 |  |  | 1 | 0
3157 | 1 | 1998 | 2 | 0 | 0 | 0 | 0 | 0 | 0 |  |  | 1 | 0
3158 | 1 | 1999 | 2 | 0 | 0 | 0 | 0 | 0 | 0 |  |  | 1 | 0
3159 | 1 | 2000 | 2 | 0 | 0 | 0 | 0 | 0 | 0 |  |  | 1 | 0
3160 | 1 | 2001 | 2 | 0 | 0 | 0 | 0 | 0 | 0 |  |  | 1 | 0
3161 | 1 | 2002 | 2 | 0 | 0 | 0 | 0 | 0 | 0 |  |  | 1 | 0
3162 | 1 | 2003 | 2 | 0 | 0 | 0 | 0 | 0 | 0 |  |  | 1 | 0
3163 | 1 | 2004 | 5 | 0 | 0 | 0 | 0 | 0 | 0 |  |  | 1 | 0
3164 | 1 | 2005 | 5 | 0 | 0 | 0 | 0 | 0 | 0 |  |  | 1 | 0
3165 | 1 | 2006 | 5 | 0 | 0 | 0 | 0 | 0 | 0 |  |  | 1 | 0
3166 | 1 | 2007 | 5 | 0 | 0 | 0 | 0 | 0 | 0 |  |  | 1 | 0
3167 | 1 | 2008 | 5 | 0 | 0 | 0 | 0 | 0 | 0 |  |  | 1 | 0
3168 | 1 | 2009 | 5 | 0 | 0 | 0 | 0 | 0 | 0 |  |  | 1 | 0
3169 | 1 | 2010 | 5 | 0 | 0 | 0 | 0 | 0 | 0 |  |  | 1 | 0
3170 | 1 | 2011 | 5 | 0 | 0 | 0 | 0 | 0 | 0 |  |  | 1 | 0
3171 | 1 | 2012 | 5 | 0 | 0 | 0 | 0 | 0 | 0 |  |  | 1 | 0
3172 | 1 | 2013 | 5 | 0 | 0 | 0 | 0 | 0 | 0 |  |  | 1 | 0
3173 | 1 | 2014 | 5 | 0 | 0 | 0 | 0 | 0 | 0 |  |  | 1 | 0
3174 | 1 | 2015 | 5 | 0 | 0 | 0 | 0 | 0 | 0 |  |  | 1 | 0
3175 | 1 | 2016 | 5 | 0 | 0 | 0 | 0 | 0 | 0 |  |  | 1 | 0
3176 | 1 | 2017 | 5 | 0 | 0 | 0 | 0 | 0 | 0 |  |  | 1 | 0
3177 | 1 | 2018 | 5 | 0 | 0 | 0 | 0 | 0 | 0 |  |  | 1 | 0
3178 | 1 | 2019 | 5 | 0 | 0 | 0 | 0 | 0 | 0 |  |  | 1 | 0
3179 | 1 | 2020 | 5 | 0 | 0 | 0 | 0 | 0 | 0 |  |  | 1 | 0
3180 | 1 | 2021 | 5 | 0 | 0 | 0 | 0 | 0 | 0 |  |  | 1 | 0
3181 | 1 | 2022 | 3 | 0 | 0 | 0 | 0 | 0 | 0 |  |  | 1 | 0
3182 | 1 | 2023 | 3 | 0 | 0 | 0 | 0 | 0 | 0 |  |  | 1 | 0
3183 | 1 | 2024 | 3 | 0 | 0 | 0 | 0 | 0 | 0 |  |  | 1 | 0
3184 | 1 | 2025 | 3 | 0 | 0 | 0 | 0 | 0 | 0 |  |  | 1 | 0
3185 | 1 | 2026 | 3 | 0 | 0 | 0 | 0 | 0 | 0 |  |  | 1 | 0
3186 | 1 | 2027 | 3 | 0 | 0 | 0 | 0 | 0 | 0 |  |  | 1 | 0
3187 | 1 | 2028 | 3 | 0 | 0 | 0 | 0 | 0 | 0 |  |  | 1 | 0
3188 | 1 | 2029 | 3 | 0 | 0 | 0 | 0 | 0 | 0 |  |  | 1 | 0
3189 | 1 | 2030 | 3 | 0 | 0 | 0 | 0 | 0 | 0 |  |  | 1 | 0
3190 | 1 | 2031 | 3 | 0 | 0 | 0 | 0 | 1 | 1 |  | if([total_air_generated_actual]>[total_air_generated_optimum],1,0) | 1 | 0
3191 | 1 | 2032 | 3 | 0 | 0 | 0 | 0 | 1 | 1 |  | if([Total_air_vent_actual]>[Total_air_vent_optimum],1,0) | 1 | 0
3192 | 1 | 2033 | 6 | 0 | 0 | 0 | 0 | 1 | 1 |  | if([Sp_En_KM_2115_actual]>[Sp_En_KM_2115_optimum],1,0) | 1 | 0
3193 | 1 | 2034 | 6 | 0 | 0 | 0 | 0 | 1 | 1 | 1.1138387412587414 | if([Sp_En_E_2523_actual]>[Sp_En_E_2523_optimum],1,0) | 1 | 0
3194 | 1 | 2035 | 6 | 0 | 0 | 0 | 0 | 1 | 1 | 2.9743496503496503 | if([Sp_En_E_2531_actual]>[Sp_En_E_2531_optimum],1,0) | 1 | 0
3195 | 1 | 2036 | 6 | 0 | 0 | 0 | 0 | 1 | 1 | 0.64536894970277769 | if([Sp_En_E_2610_actual]>[Sp_En_E_2610_optimum],1,0) | 1 | 0
3196 | 1 | 2037 | 6 | 0 | 0 | 0 | 0 | 1 | 1 |  | if([Sp_En_E_2620_actual]>[Sp_En_E_2620_optimum],1,0) | 1 | 0
3197 | 1 | 2038 | 6 | 0 | 0 | 0 | 0 | 1 | 1 |  | if([Sp_En_KM_4115_actual]>[Sp_En_KM_4115_optimum],1,0) | 1 | 0
3198 | 1 | 2039 | 6 | 0 | 0 | 0 | 0 | 1 | 1 | 1.1138387412587414 | if([Sp_En_E_4523_actual]>[Sp_En_E_4523_optimum],1,0) | 1 | 0
3199 | 1 | 2040 | 6 | 0 | 0 | 0 | 0 | 1 | 1 | 2.9743496503496503 | if([Sp_En_E_4531_actual]>[Sp_En_E_4531_optimum],1,0) | 1 | 0
3200 | 1 | 2041 | 6 | 0 | 0 | 0 | 0 | 1 | 1 | 0.64536894970277769 | if([Sp_En_E_4610_actual]>[Sp_En_E_4610_optimum],1,0) | 1 | 0
3201 | 1 | 2042 | 6 | 0 | 0 | 0 | 0 | 1 | 1 |  | if([Sp_En_E_4620_actual]>[Sp_En_E_4620_optimum],1,0) | 1 | 0
3202 | 1 | 2043 | 6 | 0 | 0 | 0 | 0 | 1 | 1 | 2.6456279452054794 | if([Sp_En_E_6531_actual]>[Sp_En_E_6531_optimum],1,0) | 1 | 0
3203 | 1 | 2044 | 6 | 0 | 0 | 0 | 0 | 1 | 1 | 1.4277419178082191 | if([Sp_En_E_6620_actual]>[Sp_En_E_6620_optimum],1,0) | 1 | 0
3204 | 1 | 2045 | 6 | 0 | 0 | 0 | 0 | 1 | 1 | 5.5583928917765704 | if([Sp_En_H_1111_actual]>[Sp_En_H_1111_optimum],1,0) | 1 | 0
3205 | 1 | 2046 | 6 | 0 | 0 | 0 | 0 | 1 | 1 | 5.5583928917765704 | if([Sp_En_H_1112_actual]>[Sp_En_H_1112_optimum],1,0) | 1 | 0
3206 | 1 | 2047 | 6 | 0 | 0 | 0 | 0 | 1 | 1 | 5.5583928917765704 | if([Sp_En_H_1113_actual]>[Sp_En_H_1113_optimum],1,0) | 1 | 0
3207 | 1 | 2048 | 6 | 0 | 0 | 0 | 0 | 1 | 1 | 5.5583928917765704 | if([Sp_En_H_1114_actual]>[Sp_En_H_1114_optimum],1,0) | 1 | 0
3208 | 1 | 2049 | 6 | 0 | 0 | 0 | 0 | 1 | 1 | 5.5583928917765704 | if([Sp_En_H_1115_actual]>[Sp_En_H_1115_optimum],1,0) | 1 | 0
3209 | 1 | 2050 | 6 | 0 | 0 | 0 | 0 | 1 | 1 | 5.5583928917765704 | if([Sp_En_H_1116_actual]>[Sp_En_H_1116_optimum],1,0) | 1 | 0
3210 | 1 | 2051 | 6 | 0 | 0 | 0 | 0 | 1 | 1 | 5.5583928917765704 | if([Sp_En_H_1117_actual]>[Sp_En_H_1117_optimum],1,0) | 1 | 0
3211 | 1 | 2052 | 6 | 0 | 0 | 0 | 0 | 1 | 1 | 5.5583928917765704 | if([Sp_En_H_1118_actual]>[Sp_En_H_1118_optimum],1,0) | 1 | 0
3212 | 1 | 2053 | 6 | 0 | 0 | 0 | 0 | 1 | 1 | 5.5583928917765704 | if([Sp_En_H_1119_actual]>[Sp_En_H_1119_optimum],1,0) | 1 | 0
3213 | 1 | 2054 | 6 | 0 | 0 | 0 | 0 | 1 | 1 | 2.9260000000000002 | if([Sp_En_BO_7104A_actual]>[Sp_En_BO_7104A_optimum],1,0) | 1 | 0
3214 | 1 | 2055 | 6 | 0 | 0 | 0 | 0 | 1 | 1 | 2.9260000000000002 | if([Sp_En_BO_7104B_actual]>[Sp_En_BO_7104B_optimum],1,0) | 1 | 0
3215 | 1 | 2056 | 6 | 0 | 0 | 0 | 0 | 1 | 1 | 2.9260000000000002 | if([Sp_En_BO_7104C_actual]>[Sp_En_BO_7104C_optimum],1,0) | 1 | 0
3216 | 1 | 2057 | 6 | 0 | 0 | 0 | 0 | 1 | 1 | 2.9260000000000002 | if([Sp_En_BO_7104D_actual]>[Sp_En_BO_7104D_optimum],1,0) | 1 | 0
3217 | 1 | 2058 | 6 | 0 | 0 | 0 | 0 | 1 | 1 | 2.9260000000000002 | if([Sp_En_BO_7104E_actual]>[Sp_En_BO_7104E_optimum],1,0) | 1 | 0
3218 | 1 | 2059 | 6 | 0 | 0 | 0 | 0 | 1 | 1 | 1.1140468732394366 | if([Sp_En_KT_1200_actual]>[Sp_En_KT_1200_optimum],1,0) | 1 | 0
3219 | 1 | 2060 | 6 | 0 | 0 | 0 | 0 | 1 | 1 | 0.87243243243243251 | if([Sp_En_E_1102_actual]>[Sp_En_E_1102_optimum],1,0) | 1 | 0
3220 | 1 | 2061 | 6 | 0 | 0 | 0 | 0 | 1 | 1 | 0.442 | if([Sp_En_KM_7202B_actual]>[Sp_En_KM_7202B_optimum],1,0) | 1 | 0
3221 | 1 | 2062 | 6 | 0 | 0 | 0 | 0 | 1 | 1 | 0.442 | if([Sp_En_KM_7202C_actual]>[Sp_En_KM_7202C_optimum],1,0) | 1 | 0
3222 | 1 | 2063 | 6 | 0 | 0 | 0 | 0 | 1 | 1 | 0.21899109792284865 | if([Sp_En_PK_5020_actual]>[Sp_En_PK_5020_optimum],1,0) | 1 | 0
3223 | 1 | 2064 | 6 | 0 | 0 | 0 | 0 | 1 | 1 | 0.10766355140186917 | if([Sp_En_PK_5070_actual]>[Sp_En_PK_5070_optimum],1,0) | 1 | 0
3224 | 1 | 2065 | 6 | 0 | 0 | 0 | 0 | 1 | 1 | 0.442 | if([Sp_En_KT_7202A_actual]>[Sp_En_KT_7202A_optimum],1,0) | 1 | 0
3225 | 1 | 2066 | 6 | 0 | 0 | 0 | 0 | 1 | 1 | 0.442 | if([Sp_En_KT_7202D_actual]>[Sp_En_KT_7202D_optimum],1,0) | 1 | 0
3226 | 1 | 2067 | 6 | 0 | 0 | 0 | 0 | 1 | 1 | 0.11799999999999999 | if([Sp_En_V_7101A_actual]>[Sp_En_V_7101A_optimum],1,0) | 1 | 0
3227 | 1 | 2068 | 6 | 0 | 0 | 0 | 0 | 1 | 1 | 0.11799999999999999 | if([Sp_En_V_7101B_actual]>[Sp_En_V_7101B_optimum],1,0) | 1 | 0
3228 | 1 | 2069 | 6 | 0 | 0 | 0 | 0 | 1 | 1 | 0.021999999999999999 | if([Sp_En_PM_7102A_actual]>[Sp_En_PM_7102A_optimum],1,0) | 1 | 0
3229 | 1 | 2070 | 6 | 0 | 0 | 0 | 0 | 1 | 1 | 0.010999999999999999 | if([Sp_En_PM_7103A_actual]>[Sp_En_PM_7103A_optimum],1,0) | 1 | 0
3230 | 1 | 2071 | 6 | 0 | 0 | 0 | 0 | 1 | 1 | 0.010999999999999999 | if([Sp_En_PM_7103D_actual]>[Sp_En_PM_7103D_optimum],1,0) | 1 | 0
3231 | 1 | 2072 | 6 | 0 | 0 | 0 | 0 | 1 | 1 | 0.010999999999999999 | if([Sp_En_PM_7103F_actual]>[Sp_En_PM_7103F_optimum],1,0) | 1 | 0
3232 | 1 | 2073 | 6 | 0 | 0 | 0 | 0 | 1 | 1 | 0.021999999999999999 | if([Sp_En_PT_7102B_actual]>[Sp_En_PT_7102B_optimum],1,0) | 1 | 0
3233 | 1 | 2074 | 6 | 0 | 0 | 0 | 0 | 1 | 1 | 0.021999999999999999 | if([Sp_En_PT_7102C_actual]>[Sp_En_PT_7102C_optimum],1,0) | 1 | 0
3234 | 1 | 2075 | 6 | 0 | 0 | 0 | 0 | 1 | 1 | 0.010999999999999999 | if([Sp_En_PT_7103B_actual]>[Sp_En_PT_7103B_optimum],1,0) | 1 | 0
3235 | 1 | 2076 | 6 | 0 | 0 | 0 | 0 | 1 | 1 | 0.010999999999999999 | if([Sp_En_PT_7103C_actual]>[Sp_En_PT_7103C_optimum],1,0) | 1 | 0
3236 | 1 | 2077 | 6 | 0 | 0 | 0 | 0 | 1 | 1 | 0.010999999999999999 | if([Sp_En_PT_7103E_actual]>[Sp_En_PT_7103E_optimum],1,0) | 1 | 0
3237 | 1 | 2078 | 6 | 0 | 0 | 0 | 0 | 1 | 1 | 0.00069999999999999999 | if([Sp_En_PT_7801A_actual]>[Sp_En_PT_7801A_optimum],1,0) | 1 | 0
3238 | 1 | 2079 | 6 | 0 | 0 | 0 | 0 | 1 | 1 | 0.00069999999999999999 | if([Sp_En_PT_7801B_actual]>[Sp_En_PT_7801B_optimum],1,0) | 1 | 0
3239 | 1 | 2080 | 6 | 0 | 0 | 0 | 0 | 1 | 1 | 0.00069999999999999999 | if([Sp_En_PT_7801G_actual]>[Sp_En_PT_7801G_optimum],1,0) | 1 | 0
3240 | 1 | 2081 | 6 | 0 | 0 | 0 | 0 | 1 | 1 |  | if([Sp_En_KM_6115_actual]>[Sp_En_KM_6115_optimum],1,0) | 1 | 0
3241 | 1 | 2082 | 6 | 0 | 0 | 0 | 0 | 1 | 1 |  | if([Sp_En_H_3831_actual]>[Sp_En_H_3831_optimum],1,0) | 1 | 0
3242 | 1 | 2083 | 6 | 0 | 0 | 0 | 0 | 1 | 1 | 0.7217819580419581 | if([Sp_En_C_2310_to_E_2310_actual]>[Sp_En_C_2310_to_E_2310_optimum],1,0) | 1 | 0
3243 | 1 | 2084 | 6 | 0 | 0 | 0 | 0 | 1 | 1 | 0.7217819580419581 | if([Sp_En_C_4310_to_E_4310_actual]>[Sp_En_C_4310_to_E_4310_optimum],1,0) | 1 | 0
3244 | 1 | 2085 | 6 | 0 | 0 | 0 | 0 | 1 | 1 | 1.8666359440559441 | if([Sp_En_C_2220_to_E_2220_actual]>[Sp_En_C_2220_to_E_2220_optimum],1,0) | 1 | 0
3245 | 1 | 2086 | 6 | 0 | 0 | 0 | 0 | 1 | 1 | 1.8666359440559441 | if([Sp_En_C_4220_to_E_4220_actual]>[Sp_En_C_4220_to_E_4220_optimum],1,0) | 1 | 0
3246 | 1 | 2087 | 6 | 0 | 0 | 0 | 0 | 1 | 1 | 1.633330684931507 | if([Sp_En_E_6220_actual]>[Sp_En_E_6220_optimum],1,0) | 1 | 0
3247 | 1 | 2088 | 3 | 0 | 0 | 0 | 0 | 1 | 1 | 71.5 |  | 1 | 1 | 182 | un.eg1.co2.Total_EOE
3248 | 1 | 2089 | 3 | 0 | 0 | 0 | 0 | 0 | 0 |  |  | 1 | 1 | 182 | un.eg1.co2.Total_EOE
3249 | 1 | 2090 | 3 | 0 | 0 | 0 | 0 | 1 | 1 | 119.27 |  | 1 | 1 | 204 | un.eg1.eg.Crude_glycol
3250 | 1 | 2091 | 3 | 0 | 0 | 0 | 0 | 1 | 1 |  |  | 1 | 1 | 204
3251 | 1 | 2092 | 3 | 0 | 0 | 0 | 0 | 1 | 1 | 71.5 |  | 1 | 1 | 89 | un.eg2.co2.Total_EOE
3252 | 1 | 2093 | 3 | 0 | 0 | 0 | 0 | 0 | 0 |  |  | 1 | 1 | 89 | un.eg2.co2.Total_EOE
3253 | 1 | 2094 | 3 | 0 | 0 | 0 | 0 | 1 | 1 | 119.27 |  | 1 | 1 | 91
3254 | 1 | 2095 | 3 | 0 | 0 | 0 | 0 | 1 | 1 |  |  | 1 | 1 | 91
3255 | 1 | 2096 | 3 | 0 | 0 | 0 | 0 | 1 | 1 | 73 |  | 1 | 1 | 256 | un.eg3.co2.Total_EOE
3256 | 1 | 2097 | 3 | 0 | 0 | 0 | 0 | 0 | 0 |  |  | 1 | 0
3257 | 1 | 2098 | 4 | 0 | 0 | 0 | 0 | 1 | 1 | 67.400000000000006 |  | 1 | 0
3258 | 1 | 2099 | 3 | 0 | 0 | 0 | 0 | 1 | 1 | 336 | if([Process_flow_of_PM_7103A_actual]>[Process_flow_of_PM_7103A_optimum],1,0) | 1 | 0
3259 | 1 | 2100 | 3 | 0 | 0 | 0 | 0 | 1 | 1 | 336 | if([Process_flow_of_PM_7103D_actual]>[Process_flow_of_PM_7103D_optimum],1,0) | 1 | 0
3260 | 1 | 2101 | 3 | 0 | 0 | 0 | 0 | 1 | 1 | 336 | if([Process_flow_of_PM_7103F_actual]>[Process_flow_of_PM_7103F_optimum],1,0) | 1 | 0
3261 | 1 | 2102 | 3 | 0 | 0 | 0 | 0 | 1 | 1 | 336 | if([Process_flow_of_PT_7103B_actual]>[Process_flow_of_PT_7103B_optimum],1,0) | 1 | 0
3262 | 1 | 2103 | 3 | 0 | 0 | 0 | 0 | 1 | 1 | 336 | if([Process_flow_of_PT_7103C_actual]>[Process_flow_of_PT_7103C_optimum],1,0) | 1 | 0
3263 | 1 | 2104 | 3 | 0 | 0 | 0 | 0 | 1 | 1 | 336 | if([Process_flow_of_PT_7103E_actual]>[Process_flow_of_PT_7103E_optimum],1,0) | 1 | 0
3264 | 1 | 2105 | 3 | 0 | 0 | 0 | 0 | 1 | 1 | 12326 | if([Process_flow_of_PT_7801A_actual]>[Process_flow_of_PT_7801A_optimum],1,0) | 1 | 0
3265 | 1 | 2106 | 3 | 0 | 0 | 0 | 0 | 1 | 1 |  |  | 1 | 0
3266 | 1 | 2107 | 3 | 0 | 0 | 0 | 0 | 1 | 1 |  |  | 1 | 0
3267 | 1 | 2108 | 3 | 0 | 0 | 0 | 0 | 1 | 1 | 1441 |  | 1 | 0
3268 | 1 | 2109 | 3 | 0 | 0 | 0 | 0 | 0 | 0 |  |  | 1 | 1 | 182 | un.eg1.co2.Total_EOE
3269 | 1 | 2110 | 3 | 0 | 0 | 0 | 0 | 0 | 0 |  |  | 1 | 1 | 89 | un.eg2.co2.Total_EOE
3270 | 1 | 2111 | 3 | 0 | 0 | 0 | 0 | 1 | 1 | 18.106720209999999 |  | 1 | 1 | 182 | un.eg1.co2.CO2_production
3271 | 1 | 2112 | 3 | 0 | 0 | 0 | 0 | 1 | 1 | 18.106720209999999 |  | 1 | 1 | 89 | un.eg2.co2.CO2_production
3272 | 1 | 2113 | 3 | 0 | 0 | 0 | 0 | 1 | 1 | 16.615716480000003 |  | 1 | 1 | 256 | un.eg3.co2.CO2_production
3273 | 1 | 2114 | 3 | 0 | 0 | 0 | 0 | 0 | 0 |  |  | 1 | 0
3274 | 1 | 2115 | 3 | 0 | 0 | 0 | 0 | 0 | 0 |  |  | 1 | 0
3275 | 1 | 2116 | 3 | 0 | 0 | 0 | 0 | 1 | 1 | 333 |  | 1 | 0
3276 | 1 | 2117 | 4 | 0 | 0 | 0 | 0 | 0 | 0 |  |  | 1 | 0
3277 | 1 | 2118 | 4 | 0 | 0 | 0 | 0 | 0 | 0 |  |  | 1 | 0
3278 | 1 | 2119 | 4 | 0 | 0 | 0 | 0 | 0 | 0 |  |  | 1 | 0
3279 | 1 | 2120 | 4 | 0 | 0 | 0 | 0 | 0 | 0 |  |  | 1 | 0
3280 | 1 | 2121 | 4 | 0 | 0 | 0 | 0 | 0 | 0 |  |  | 1 | 0
3281 | 1 | 2125 | 3 | 0 | 0 | 0 | 0 | 0 | 0 |  |  | 1 | 0
3282 | 1 | 2122 | 3 | 0 | 0 | 0 | 0 | 1 | 1 |  |  | 1 | 0
3283 | 1 | 2123 | 3 | 0 | 0 | 0 | 0 | 1 | 1 |  |  | 1 | 0
3284 | 1 | 2124 | 3 | 0 | 0 | 0 | 0 | 1 | 1 |  |  | 1 | 0
3285 | 1 | 2126 | 2 | 1 | 0 | 0 | 0 | 1 | 1 |  |  | 1 | 0
3286 | 1 | 2127 | 2 | 0 | 0 | 0 | 0 | 1 | 1 |  |  | 1 | 0
3287 | 1 | 2128 | 2 | 0 | 0 | 0 | 0 | 1 | 1 |  |  | 1 | 0
3288 | 1 | 2129 | 2 | 0 | 0 | 0 | 0 | 1 | 1 |  |  | 1 | 0
3289 | 1 | 2130 | 2 | 0 | 0 | 0 | 0 | 1 | 1 |  |  | 1 | 0
3290 | 1 | 2131 | 2 | 0 | 0 | 0 | 0 | 1 | 1 |  |  | 1 | 0
3291 | 1 | 2132 | 3 | 0 | 0 | 0 | 0 | 1 | 1 |  |  | 1 | 0
3292 | 1 | 2133 | 2 | 0 | 0 | 0 | 0 | 1 | 1 |  |  | 1 | 0
3293 | 1 | 2134 | 19 | 0 | 0 | 0 | 0 | 1 | 1 |  | if([CW_Circuit_1_cooling_duty_actual]>[CW_Circuit_1_cooling_duty_optimum],1,0) | 1 | 0
3294 | 1 | 2135 | 2 | 0 | 0 | 0 | 0 | 1 | 1 |  |  | 1 | 0
3295 | 1 | 2136 | 19 | 0 | 0 | 0 | 0 | 1 | 1 |  | if([CW_Circuit_2_cooling_duty_actual]>[CW_Circuit_2_cooling_duty_optimum],1,0) | 1 | 0
3296 | 1 | 2137 | 19 | 0 | 0 | 0 | 0 | 1 | 1 |  | if([Total_plant_cooling_duty_actual]>[Total_plant_cooling_duty_optimum],1,0) | 1 | 0
3297 | 1 | 2138 | 2 | 0 | 0 | 0 | 0 | 1 | 1 |  |  | 1 | 0
3298 | 1 | 2139 | 3 | 0 | 0 | 0 | 0 | 1 | 1 |  | if([Sea_CW_Flow_actual]>[Sea_CW_Flow_optimum],1,0) | 1 | 0
3299 | 1 | 2140 | 20 | 0 | 0 | 0 | 0 | 1 | 1 |  |  | 1 | 0
3300 | 1 | 2141 | 20 | 0 | 0 | 0 | 0 | 1 | 1 |  |  | 1 | 0
3301 | 1 | 2142 | 20 | 0 | 0 | 0 | 0 | 1 | 1 |  |  | 1 | 0
3302 | 1 | 2143 | 20 | 0 | 0 | 0 | 0 | 1 | 1 |  |  | 1 | 0
3303 | 1 | 2144 | 20 | 1 | 0 | 0 | 0 | 1 | 1 |  |  | 1 | 0
3304 | 1 | 2145 | 2 | 1 | 0 | 0 | 0 | 1 | 1 |  |  | 1 | 0
3305 | 1 | 2146 | 20 | 1 | 0 | 0 | 0 | 1 | 1 |  |  | 1 | 0
3306 | 1 | 2147 | 2 | 1 | 0 | 0 | 0 | 1 | 1 |  |  | 1 | 0
3307 | 1 | 2148 | 20 | 1 | 0 | 0 | 0 | 1 | 1 |  |  | 1 | 0
3308 | 1 | 2149 | 20 | 0 | 0 | 0 | 0 | 0 | 0 |  |  | 1 | 0
3309 | 1 | 2150 | 20 | 0 | 0 | 0 | 0 | 0 | 0 |  |  | 1 | 0
3310 | 1 | 2151 | 2 | 0 | 0 | 0 | 0 | 0 | 0 |  |  | 1 | 0
3311 | 1 | 2152 | 20 | 0 | 0 | 0 | 0 | 0 | 0 |  |  | 1 | 0
3312 | 1 | 2153 | 2 | 0 | 0 | 0 | 0 | 0 | 0 |  |  | 1 | 0
3313 | 1 | 2154 | 20 | 0 | 0 | 0 | 0 | 0 | 0 |  |  | 1 | 0
3314 | 1 | 2155 | 27 | 0 | 0 | 0 | 0 | 0 | 0 |  |  | 1 | 0
3315 | 1 | 2156 | 27 | 0 | 0 | 0 | 0 | 0 | 0 |  |  | 1 | 0
3316 | 1 | 2157 | 27 | 0 | 0 | 0 | 0 | 0 | 0 |  |  | 1 | 0
3317 | 1 | 2158 | 2 | 0 | 0 | 0 | 0 | 0 | 0 |  |  | 1 | 0
3318 | 1 | 2159 | 27 | 0 | 0 | 0 | 0 | 0 | 0 |  |  | 1 | 0
3319 | 1 | 2160 | 27 | 0 | 0 | 0 | 0 | 1 | 1 |  |  | 1 | 0
3320 | 1 | 2161 | 27 | 0 | 0 | 0 | 0 | 0 | 0 |  |  | 1 | 0
3321 | 1 | 2162 | 27 | 0 | 0 | 0 | 0 | 0 | 0 |  |  | 1 | 0
3322 | 1 | 2163 | 2 | 0 | 0 | 0 | 0 | 0 | 0 |  |  | 1 | 0
3323 | 1 | 2164 | 27 | 0 | 0 | 0 | 0 | 1 | 1 |  |  | 1 | 0
3324 | 1 | 2165 | 27 | 0 | 0 | 0 | 0 | 0 | 0 |  |  | 1 | 0
3325 | 1 | 2166 | 27 | 0 | 0 | 0 | 0 | 0 | 0 |  |  | 1 | 0
3326 | 1 | 2167 | 2 | 0 | 0 | 0 | 0 | 0 | 0 |  |  | 1 | 0
3327 | 1 | 2168 | 27 | 0 | 0 | 0 | 0 | 1 | 1 |  |  | 1 | 0
3328 | 1 | 2169 | 20 | 0 | 0 | 0 | 0 | 1 | 1 |  |  | 1 | 0
3329 | 1 | 2170 | 3 | 0 | 0 | 0 | 0 | 1 | 1 |  |  | 1 | 0
3330 | 1 | 2171 | 5 | 1 | 0 | 0 | 0 | 1 | 1 |  |  | 1 | 0
3331 | 1 | 2172 | 5 | 1 | 0 | 0 | 0 | 1 | 1 |  |  | 1 | 0
3332 | 1 | 2173 | 5 | 1 | 0 | 0 | 0 | 0 | 0 |  |  | 1 | 0
3333 | 1 | 2174 | 5 | 1 | 0 | 0 | 0 | 0 | 0 |  |  | 1 | 0
3334 | 1 | 2175 | 5 | 1 | 0 | 0 | 0 | 0 | 0 |  |  | 1 | 0
3335 | 1 | 2176 | 5 | 0 | 0 | 0 | 0 | 0 | 0 |  |  | 1 | 1
3336 | 1 | 2177 | 5 | 0 | 0 | 0 | 0 | 0 | 0 |  |  | 1 | 1
3337 | 1 | 2178 | 5 | 0 | 0 | 0 | 0 | 0 | 0 |  |  | 1 | 1
3338 | 1 | 2179 | 5 | 0 | 0 | 0 | 0 | 0 | 0 |  |  | 1 | 1
3339 | 1 | 2180 | 5 | 0 | 0 | 0 | 0 | 0 | 0 |  |  | 1 | 1
3340 | 1 | 2181 | 5 | 0 | 0 | 0 | 0 | 0 | 0 |  |  | 1 | 1
3341 | 1 | 2182 | 5 | 0 | 0 | 0 | 0 | 0 | 0 |  |  | 1 | 1
3342 | 1 | 2183 | 5 | 0 | 0 | 0 | 0 | 0 | 0 |  |  | 1 | 1
3343 | 1 | 2184 | 5 | 0 | 0 | 0 | 0 | 0 | 0 |  |  | 1 | 1
3344 | 1 | 2185 | 5 | 0 | 0 | 0 | 0 | 0 | 0 |  |  | 1 | 1
3345 | 1 | 2186 | 5 | 0 | 0 | 0 | 0 | 0 | 0 |  |  | 1 | 1
3346 | 1 | 2187 | 5 | 0 | 0 | 0 | 0 | 1 | 1 |  |  | 0 | 1
3347 | 1 | 2188 | 20 | 0 | 0 | 0 | 0 | 1 | 1 |  | if([Total_Benifit_actual]>0,1,0) | 1 | 0
3348 | 1 | 2189 | 20 | 1 | 0 | 0 | 0 | 0 | 0 |  |  | 1 | 0
3349 | 1 | 2190 | 2 | 0 | 0 | 0 | 0 | 0 | 0 |  |  | 1 | 0
3350 | 1 | 2191 | 20 | 0 | 0 | 0 | 0 | 0 | 0 |  |  | 1 | 0
3351 | 1 | 2192 | 2 | 0 | 0 | 0 | 0 | 0 | 0 |  |  | 1 | 0
3352 | 1 | 2193 | 20 | 0 | 0 | 0 | 0 | 0 | 0 |  |  | 1 | 0
3353 | 1 | 2194 | 20 | 0 | 0 | 0 | 0 | 0 | 0 |  |  | 1 | 0
3354 | 1 | 2195 | 20 | 0 | 0 | 0 | 0 | 0 | 0 |  |  | 1 | 0
3355 | 1 | 2196 | 20 | 0 | 0 | 0 | 0 | 0 | 0 |  |  | 1 | 0
3356 | 1 | 2197 | 20 | 0 | 0 | 0 | 0 | 0 | 0 |  |  | 1 | 0
3357 | 1 | 2198 | 20 | 0 | 0 | 0 | 0 | 0 | 0 |  |  | 1 | 0
3358 | 1 | 2199 | 19 | 0 | 0 | 0 | 0 | 0 | 0 |  |  | 1 | 0
3359 | 1 | 2200 | 19 | 0 | 0 | 0 | 0 | 1 | 1 | 1.6 | if([K_5071_Actual_Power_actual]>[K_5071_Actual_Power_optimum],1,0) | 1 | 0
3360 | 1 | 2201 | 20 | 0 | 0 | 0 | 0 | 1 | 1 |  |  | 0 | 0
3361 | 1 | 2202 | 20 | 0 | 0 | 0 | 0 | 1 | 1 |  | if([opportunity_from_seus_actual]>0,1,0) | 1 | 0
3362 | 1 | 2203 | 31 | 0 | 0 | 0 | 0 | 1 | 1 |  | if([Sea_water_makeup_CW_actual]>[Sea_water_makeup_CW_optimum],1,0) | 1 | 0
3363 | 1 | 2204 | 20 | 0 | 0 | 0 | 0 | 1 | 1 |  |  | 1 | 0
3364 | 1 | 2205 | 3 | 0 | 0 | 0 | 0 | 1 | 1 |  | if([Clean_suspect_return_cond_actual]>[Clean_suspect_return_cond_optimum],1,0) | 1 | 0
3365 | 1 | 2206 | 5 | 1 | 0 | 0 | 0 | 1 | 1 |  | if([BOILER_E_FLUE_GAS_OXGYGEN_actual]>[BOILER_E_FLUE_GAS_OXGYGEN_optimum],1,0) | 1 | 1 | 291 | un.uo.blr.BOILER_E_FLUE_GAS_OXGYGEN
3366 | 1 | 2207 | 2 | 1 | 0 | 0 | 0 | 1 | 1 |  | if([BOILER_A_STACK_TEMPERATURE_actual]>[BOILER_A_STACK_TEMPERATURE_optimum],1,0) | 1 | 0
3367 | 1 | 2208 | 2 | 1 | 0 | 0 | 0 | 1 | 1 |  | if([BOILER_B_STACK_TEMPERATURE_actual]>[BOILER_B_STACK_TEMPERATURE_optimum],1,0) | 1 | 0
3368 | 1 | 2209 | 2 | 1 | 0 | 0 | 0 | 1 | 1 |  | if([BOILER_C_STACK_TEMPERATURE_actual]>[BOILER_C_STACK_TEMPERATURE_optimum],1,0) | 1 | 0
3369 | 1 | 2210 | 2 | 1 | 0 | 0 | 0 | 1 | 1 |  | if([BOILER_D_STACK_TEMPERATURE_actual]>[BOILER_D_STACK_TEMPERATURE_optimum],1,0) | 1 | 0
3370 | 1 | 2211 | 2 | 1 | 0 | 0 | 0 | 1 | 1 |  | if([BOILER_E_STACK_TEMPERATURE_actual]>[BOILER_E_STACK_TEMPERATURE_optimum],1,0) | 1 | 0
3371 | 1 | 2212 | 27 | 0 | 0 | 0 | 0 | 0 | 0 |  |  | 1 | 1
3372 | 1 | 2213 | 27 | 0 | 0 | 0 | 0 | 0 | 0 |  |  | 1 | 1
3373 | 1 | 2214 | 27 | 0 | 0 | 0 | 0 | 0 | 0 |  |  | 1 | 1
3374 | 1 | 2215 | 27 | 0 | 0 | 0 | 0 | 0 | 0 |  |  | 1 | 1
3375 | 1 | 2216 | 27 | 0 | 0 | 0 | 0 | 0 | 0 |  |  | 1 | 1
3376 | 1 | 2217 |  | 0 | 0 | 0 | 0 | 0 | 1 |  |  | 0 | 1
3377 | 1 | 2218 |  | 0 | 0 | 0 | 0 | 0 | 1 |  |  | 0 | 1
3378 | 1 | 2219 |  | 0 | 0 | 0 | 0 | 0 | 1 |  |  | 0 | 1
3379 | 1 | 2220 |  | 0 | 0 | 0 | 0 | 0 | 1 |  |  | 0 | 1
3380 | 1 | 2221 |  | 0 | 0 | 0 | 0 | 0 | 1 |  |  | 0 | 1
3381 | 1 | 2222 | 2 | 0 | 0 | 0 | 0 | 1 | 1 |  | if([K_5021_suc_temp_actual]>[K_5021_suc_temp_optimum],1,0) | 1 | 0
3382 | 1 | 2223 | 2 | 0 | 0 | 0 | 0 | 0 | 0 |  |  | 1 | 0
3383 | 1 | 2224 | 2 | 0 | 0 | 0 | 0 | 0 | 0 |  |  | 1 | 0
3384 | 1 | 2225 | 2 | 0 | 0 | 0 | 0 | 0 | 0 |  |  | 1 | 0
3385 | 1 | 2226 | 2 | 0 | 0 | 0 | 0 | 0 | 0 |  |  | 1 | 0
3386 | 1 | 2227 | 2 | 0 | 0 | 0 | 0 | 0 | 0 |  |  | 1 | 0
3387 | 1 | 2228 | 2 | 0 | 0 | 0 | 0 | 0 | 0 |  |  | 1 | 0
3388 | 1 | 2229 | 2 | 0 | 0 | 0 | 0 | 0 | 0 |  |  | 1 | 0
3389 | 1 | 2230 | 2 | 0 | 0 | 0 | 0 | 0 | 0 |  |  | 1 | 0
3390 | 1 | 2231 | 5 | 0 | 0 | 0 | 0 | 1 | 1 |  |  | 1 | 0
3391 | 1 | 2232 | 5 | 0 | 0 | 0 | 0 | 1 | 1 |  |  | 1 | 0
3392 | 1 | 2233 | 19 | 0 | 0 | 0 | 0 | 0 | 0 |  |  | 1 | 0
3393 | 1 | 2234 | 19 | 0 | 0 | 0 | 0 | 1 | 1 | 4.0999999999999996 | if([Actual_Power_Consumption_5021_actual]>[Actual_Power_Consumption_5021_optimum],1,0) | 1 | 0
3394 | 1 | 2235 | 2 | 0 | 0 | 0 | 0 | 1 | 1 |  |  | 0 | 0
3395 | 1 | 2236 | 19 | 0 | 0 | 0 | 0 | 0 | 0 |  |  | 1 | 0
3396 | 1 | 2237 | 19 | 0 | 0 | 0 | 0 | 0 | 0 |  |  | 1 | 0
3397 | 1 | 2238 | 20 | 0 | 0 | 0 | 0 | 1 | 1 |  | if([Total_Plant_Bill_actual]>[Total_Plant_Bill_optimum],1,0) | 1 | 0
3398 | 1 | 2239 | 20 | 0 | 0 | 0 | 0 | 1 | 1 |  |  | 1 | 0
3399 | 1 | 2240 | 3 | 0 | 0 | 0 | 0 | 1 | 1 |  | if([LP_Steam_From_Condensate_Drum_actual]>[LP_Steam_From_Condensate_Drum_optimum],1,0) | 1 | 0
3400 | 1 | 2241 | 23 | 0 | 0 | 0 | 0 | 0 | 0 |  |  | 1 | 0
3401 | 1 | 2242 | 3 | 0 | 0 | 0 | 0 | 0 | 0 |  |  | 1 | 1
3402 | 1 | 2243 | 3 | 0 | 0 | 0 | 0 | 0 | 0 |  |  | 1 | 1
3403 | 1 | 2244 | 3 | 0 | 0 | 0 | 0 | 0 | 0 |  |  | 1 | 1
3404 | 1 | 2245 | 3 | 0 | 0 | 0 | 0 | 0 | 0 |  |  | 1 | 1
3405 | 1 | 2246 | 3 | 0 | 0 | 0 | 0 | 0 | 0 |  |  | 1 | 1
3406 | 1 | 2247 | 3 | 0 | 0 | 0 | 0 | 0 | 0 |  |  | 1 | 1
3407 | 1 | 2248 | 3 | 0 | 0 | 0 | 0 | 0 | 0 |  |  | 1 | 1
3408 | 1 | 2249 | 3 | 0 | 0 | 0 | 0 | 0 | 0 |  |  | 1 | 1
3409 | 1 | 2250 | 3 | 0 | 0 | 0 | 0 | 0 | 0 |  |  | 1 | 1
3410 | 1 | 2251 | 3 | 0 | 0 | 0 | 0 | 0 | 0 |  |  | 1 | 1
3411 | 1 | 2252 | 1 | 0 | 0 | 0 | 0 | 1 | 1 |  |  | 1 | 0
3412 | 1 | 2253 | 2 | 0 | 0 | 0 | 0 | 1 | 1 |  |  | 1 | 0
3413 | 1 | 2254 | 2 | 0 | 0 | 0 | 0 | 1 | 1 |  |  | 1 | 0
3414 | 1 | 2255 | 6 | 0 | 0 | 0 | 0 | 1 | 1 |  |  | 1 | 0
3415 | 1 | 2256 | 6 | 0 | 0 | 0 | 0 | 1 | 1 |  |  | 1 | 0
3416 | 1 | 2257 | 2 | 0 | 0 | 0 | 0 | 1 | 1 |  |  | 1 | 0
3417 | 1 | 2258 | 2 | 0 | 0 | 0 | 0 | 1 | 1 |  |  | 1 | 0
3418 | 1 | 2259 | 2 | 0 | 0 | 0 | 0 | 1 | 1 |  |  | 1 | 0
3419 | 1 | 2260 | 2 | 0 | 0 | 0 | 0 | 1 | 1 |  |  | 1 | 0
3420 | 1 | 2261 | 2 | 0 | 0 | 0 | 0 | 1 | 1 |  |  | 1 | 0
3421 | 1 | 2262 | 2 | 0 | 0 | 0 | 0 | 1 | 1 |  |  | 1 | 0
3422 | 1 | 2263 | 2 | 0 | 0 | 0 | 0 | 1 | 1 |  |  | 1 | 0
3423 | 1 | 2264 | 2 | 0 | 0 | 0 | 0 | 1 | 1 |  |  | 1 | 0
3424 | 1 | 2265 | 6 | 0 | 0 | 0 | 0 | 0 | 0 |  |  | 1 | 0
3425 | 1 | 2266 | 6 | 0 | 0 | 0 | 0 | 0 | 0 |  |  | 1 | 0
3426 | 1 | 2267 | 6 | 0 | 0 | 0 | 0 | 0 | 0 |  |  | 1 | 0
3427 | 1 | 2268 | 6 | 0 | 0 | 0 | 0 | 0 | 0 |  |  | 1 | 0
3428 | 1 | 2269 | 6 | 0 | 0 | 0 | 0 | 0 | 0 |  |  | 1 | 0
3429 | 1 | 2270 | 6 | 0 | 0 | 0 | 0 | 0 | 0 |  |  | 1 | 0
3430 | 1 | 2271 | 6 | 0 | 0 | 0 | 0 | 0 | 0 |  |  | 1 | 0
3431 | 1 | 2272 | 6 | 0 | 0 | 0 | 0 | 0 | 0 |  |  | 1 | 0
3432 | 1 | 2273 | 6 | 0 | 0 | 0 | 0 | 0 | 0 |  |  | 1 | 0
3433 | 1 | 2274 | 6 | 0 | 0 | 0 | 0 | 0 | 0 |  |  | 1 | 0
3434 | 1 | 2275 | 6 | 0 | 0 | 0 | 0 | 0 | 0 |  |  | 1 | 0
3435 | 1 | 2276 | 6 | 0 | 0 | 0 | 0 | 0 | 0 |  |  | 1 | 0
3436 | 1 | 2277 | 6 | 0 | 0 | 0 | 0 | 0 | 0 |  |  | 1 | 0
3437 | 1 | 2278 | 6 | 0 | 0 | 0 | 0 | 0 | 0 |  |  | 1 | 0
3438 | 1 | 2279 | 6 | 0 | 0 | 0 | 0 | 0 | 0 |  |  | 1 | 0
3439 | 1 | 2280 | 6 | 0 | 0 | 0 | 0 | 0 | 0 |  |  | 1 | 0
3440 | 1 | 2281 | 6 | 0 | 0 | 0 | 0 | 0 | 0 |  |  | 1 | 0
3441 | 1 | 2282 | 6 | 0 | 0 | 0 | 0 | 0 | 0 |  |  | 1 | 0
3442 | 1 | 2283 | 6 | 0 | 0 | 0 | 0 | 0 | 0 |  |  | 1 | 0
3443 | 1 | 2284 | 6 | 0 | 0 | 0 | 0 | 0 | 0 |  |  | 1 | 0
3444 | 1 | 2285 | 6 | 0 | 0 | 0 | 0 | 0 | 0 |  |  | 1 | 0
3445 | 1 | 2286 | 6 | 0 | 0 | 0 | 0 | 0 | 0 |  |  | 1 | 0
3446 | 1 | 2287 | 6 | 0 | 0 | 0 | 0 | 0 | 0 |  |  | 1 | 0
3447 | 1 | 2288 | 2 | 0 | 0 | 0 | 0 | 0 | 0 |  |  | 1 | 0
3448 | 1 | 2289 | 6 | 0 | 0 | 0 | 0 | 0 | 0 |  |  | 1 | 0
3449 | 1 | 2290 | 6 | 0 | 0 | 0 | 0 | 0 | 0 |  |  | 1 | 0
3450 | 1 | 2291 | 6 | 0 | 0 | 0 | 0 | 0 | 0 |  |  | 1 | 0
3451 | 1 | 2292 | 6 | 0 | 0 | 0 | 0 | 0 | 0 |  |  | 1 | 0
3452 | 1 | 2293 | 6 | 0 | 0 | 0 | 0 | 0 | 0 |  |  | 1 | 0
3453 | 1 | 2294 | 6 | 0 | 0 | 0 | 0 | 0 | 0 |  |  | 1 | 0
3454 | 1 | 2295 | 6 | 0 | 0 | 0 | 0 | 0 | 0 |  |  | 1 | 0
3455 | 1 | 2296 | 6 | 0 | 0 | 0 | 0 | 0 | 0 |  |  | 1 | 0
3456 | 1 | 2297 | 6 | 0 | 0 | 0 | 0 | 0 | 0 |  |  | 1 | 0
3457 | 1 | 2298 | 6 | 0 | 0 | 0 | 0 | 0 | 0 |  |  | 1 | 0
3458 | 1 | 2299 | 6 | 0 | 0 | 0 | 0 | 0 | 0 |  |  | 1 | 0
3459 | 1 | 2300 | 6 | 0 | 0 | 0 | 0 | 0 | 0 |  |  | 1 | 0
3460 | 1 | 2301 | 6 | 0 | 0 | 0 | 0 | 0 | 0 |  |  | 1 | 0
3461 | 1 | 2302 | 6 | 0 | 0 | 0 | 0 | 0 | 0 |  |  | 1 | 0
3462 | 1 | 2303 | 6 | 0 | 0 | 0 | 0 | 0 | 0 |  |  | 1 | 0
3463 | 1 | 2304 | 6 | 0 | 0 | 0 | 0 | 0 | 0 |  |  | 1 | 0
3464 | 1 | 2305 | 6 | 0 | 0 | 0 | 0 | 0 | 0 |  |  | 1 | 0
3465 | 1 | 2306 | 6 | 0 | 0 | 0 | 0 | 0 | 0 |  |  | 1 | 0
3466 | 1 | 2307 | 6 | 0 | 0 | 0 | 0 | 0 | 0 |  |  | 1 | 0
3467 | 1 | 2308 | 6 | 0 | 0 | 0 | 0 | 0 | 0 |  |  | 1 | 0
3468 | 1 | 2309 | 6 | 0 | 0 | 0 | 0 | 0 | 0 |  |  | 1 | 0
3469 | 1 | 2310 | 6 | 0 | 0 | 0 | 0 | 0 | 0 |  |  | 1 | 0
3470 | 1 | 2311 | 6 | 0 | 0 | 0 | 0 | 0 | 0 |  |  | 1 | 0
3471 | 1 | 2312 | 6 | 0 | 0 | 0 | 0 | 0 | 0 |  |  | 1 | 0
3472 | 1 | 2313 | 6 | 0 | 0 | 0 | 0 | 0 | 0 |  |  | 1 | 0
3473 | 1 | 2314 | 6 | 0 | 0 | 0 | 0 | 0 | 0 |  |  | 1 | 0
3474 | 1 | 2315 | 6 | 0 | 0 | 0 | 0 | 0 | 0 |  |  | 1 | 0
3475 | 1 | 2316 | 6 | 0 | 0 | 0 | 0 | 0 | 0 |  |  | 1 | 0
3476 | 1 | 2317 | 6 | 0 | 0 | 0 | 0 | 0 | 0 |  |  | 1 | 0
3477 | 1 | 2318 | 6 | 0 | 0 | 0 | 0 | 0 | 0 |  |  | 1 | 0
3478 | 1 | 2319 | 6 | 0 | 0 | 0 | 0 | 0 | 0 |  |  | 1 | 0
3479 | 1 | 2320 | 6 | 0 | 0 | 0 | 0 | 0 | 0 |  |  | 1 | 0
3480 | 1 | 2321 | 6 | 0 | 0 | 0 | 0 | 0 | 0 |  |  | 1 | 0
3481 | 1 | 2322 | 6 | 0 | 0 | 0 | 0 | 0 | 0 |  |  | 1 | 0
3482 | 1 | 2323 | 6 | 0 | 0 | 0 | 0 | 0 | 0 |  |  | 1 | 0
3483 | 1 | 2324 | 6 | 0 | 0 | 0 | 0 | 0 | 0 |  |  | 1 | 0
3484 | 1 | 2325 | 6 | 0 | 0 | 0 | 0 | 0 | 0 |  |  | 1 | 0
3485 | 1 | 2326 | 6 | 0 | 0 | 0 | 0 | 0 | 0 |  |  | 1 | 0
3486 | 1 | 2327 | 6 | 0 | 0 | 0 | 0 | 0 | 0 |  |  | 1 | 0
3487 | 1 | 2328 | 6 | 0 | 0 | 0 | 0 | 0 | 0 |  |  | 1 | 0
3488 | 1 | 2329 | 6 | 0 | 0 | 0 | 0 | 0 | 0 |  |  | 1 | 0
3489 | 1 | 2330 | 6 | 0 | 0 | 0 | 0 | 0 | 0 |  |  | 1 | 0
3490 | 1 | 2331 | 6 | 0 | 0 | 0 | 0 | 0 | 0 |  |  | 1 | 0
3491 | 1 | 2332 | 6 | 0 | 0 | 0 | 0 | 0 | 0 |  |  | 1 | 0
3492 | 1 | 2333 | 6 | 0 | 0 | 0 | 0 | 0 | 0 |  |  | 1 | 0
3493 | 1 | 2334 | 6 | 0 | 0 | 0 | 0 | 0 | 0 |  |  | 1 | 0
3494 | 1 | 2335 | 6 | 0 | 0 | 0 | 0 | 0 | 0 |  |  | 1 | 0
3495 | 1 | 2336 | 6 | 0 | 0 | 0 | 0 | 0 | 0 |  |  | 1 | 0
3496 | 1 | 2337 | 6 | 0 | 0 | 0 | 0 | 0 | 0 |  |  | 1 | 0
3497 | 1 | 2338 | 6 | 0 | 0 | 0 | 0 | 0 | 0 |  |  | 1 | 0
3498 | 1 | 2339 | 6 | 0 | 0 | 0 | 0 | 0 | 0 |  |  | 1 | 0
3499 | 1 | 2340 | 6 | 0 | 0 | 0 | 0 | 0 | 0 |  |  | 1 | 0
3500 | 1 | 2341 | 6 | 0 | 0 | 0 | 0 | 0 | 0 |  |  | 1 | 0
3501 | 1 | 2342 | 6 | 0 | 0 | 0 | 0 | 0 | 0 |  |  | 1 | 0
3502 | 1 | 2343 | 6 | 0 | 0 | 0 | 0 | 0 | 0 |  |  | 1 | 0
3503 | 1 | 2344 | 6 | 0 | 0 | 0 | 0 | 0 | 0 |  |  | 1 | 0
3504 | 1 | 2345 | 6 | 0 | 0 | 0 | 0 | 0 | 0 |  |  | 1 | 0
3505 | 1 | 2346 | 6 | 0 | 0 | 0 | 0 | 0 | 0 |  |  | 1 | 0
3506 | 1 | 2347 | 6 | 0 | 0 | 0 | 0 | 0 | 0 |  |  | 1 | 0
3507 | 1 | 2348 | 6 | 0 | 0 | 0 | 0 | 0 | 0 |  |  | 1 | 0
3508 | 1 | 2349 | 6 | 0 | 0 | 0 | 0 | 0 | 0 |  |  | 1 | 0
3509 | 1 | 2350 | 6 | 0 | 0 | 0 | 0 | 0 | 0 |  |  | 1 | 0
3510 | 1 | 2351 | 6 | 0 | 0 | 0 | 0 | 0 | 0 |  |  | 1 | 0
3511 | 1 | 2352 | 6 | 0 | 0 | 0 | 0 | 0 | 0 |  |  | 1 | 0
3512 | 1 | 2353 | 6 | 0 | 0 | 0 | 0 | 0 | 0 |  |  | 1 | 0
3513 | 1 | 2354 | 6 | 0 | 0 | 0 | 0 | 0 | 0 |  |  | 1 | 0
3514 | 1 | 2355 | 6 | 0 | 0 | 0 | 0 | 0 | 0 |  |  | 1 | 0
3515 | 1 | 2356 | 6 | 0 | 0 | 0 | 0 | 0 | 0 |  |  | 1 | 0
3516 | 1 | 2357 | 6 | 0 | 0 | 0 | 0 | 0 | 0 |  |  | 1 | 0
3517 | 1 | 2358 | 6 | 0 | 0 | 0 | 0 | 0 | 0 |  |  | 1 | 0
3518 | 1 | 2359 | 6 | 0 | 0 | 0 | 0 | 0 | 0 |  |  | 1 | 0
3519 | 1 | 2360 | 6 | 0 | 0 | 0 | 0 | 0 | 0 |  |  | 1 | 0
3520 | 1 | 2361 | 6 | 0 | 0 | 0 | 0 | 0 | 0 |  |  | 1 | 0
3521 | 1 | 2362 | 6 | 0 | 0 | 0 | 0 | 0 | 0 |  |  | 1 | 0
3522 | 1 | 2363 | 6 | 0 | 0 | 0 | 0 | 0 | 0 |  |  | 1 | 0
3523 | 1 | 2364 | 6 | 0 | 0 | 0 | 0 | 0 | 0 |  |  | 1 | 0
3524 | 1 | 2365 | 6 | 0 | 0 | 0 | 0 | 0 | 0 |  |  | 1 | 0
3525 | 1 | 2366 | 6 | 0 | 0 | 0 | 0 | 0 | 0 |  |  | 1 | 0
3526 | 1 | 2367 | 6 | 0 | 0 | 0 | 0 | 0 | 0 |  |  | 1 | 0
3527 | 1 | 2368 | 6 | 0 | 0 | 0 | 0 | 0 | 0 |  |  | 1 | 0
3528 | 1 | 2369 | 6 | 0 | 0 | 0 | 0 | 0 | 0 |  |  | 1 | 0
3529 | 1 | 2370 | 6 | 0 | 0 | 0 | 0 | 0 | 0 |  |  | 1 | 0
3530 | 1 | 2371 | 6 | 0 | 0 | 0 | 0 | 0 | 0 |  |  | 1 | 0
3531 | 1 | 2372 | 6 | 0 | 0 | 0 | 0 | 0 | 0 |  |  | 1 | 0
3532 | 1 | 2373 | 6 | 0 | 0 | 0 | 0 | 0 | 0 |  |  | 1 | 0
3533 | 1 | 2374 | 6 | 0 | 0 | 0 | 0 | 0 | 0 |  |  | 1 | 0
3534 | 1 | 2375 | 6 | 0 | 0 | 0 | 0 | 0 | 0 |  |  | 1 | 0
3535 | 1 | 2376 | 6 | 0 | 0 | 0 | 0 | 0 | 0 |  |  | 1 | 0
3536 | 1 | 2377 | 6 | 0 | 0 | 0 | 0 | 0 | 0 |  |  | 1 | 0
3537 | 1 | 2378 | 6 | 0 | 0 | 0 | 0 | 0 | 0 |  |  | 1 | 0
3538 | 1 | 2379 | 6 | 0 | 0 | 0 | 0 | 0 | 0 |  |  | 1 | 0
3539 | 1 | 2380 | 6 | 0 | 0 | 0 | 0 | 0 | 0 |  |  | 1 | 0
3540 | 1 | 2381 | 6 | 0 | 0 | 0 | 0 | 0 | 0 |  |  | 1 | 0
3541 | 1 | 2382 | 6 | 0 | 0 | 0 | 0 | 0 | 0 |  |  | 1 | 0
3542 | 1 | 2383 | 6 | 0 | 0 | 0 | 0 | 0 | 0 |  |  | 1 | 0
3543 | 1 | 2384 | 2 | 0 | 0 | 0 | 0 | 0 | 0 |  |  | 1 | 0
3544 | 1 | 2385 | 6 | 0 | 0 | 0 | 0 | 0 | 0 |  |  | 1 | 0
3545 | 1 | 2386 | 2 | 0 | 0 | 0 | 0 | 0 | 0 |  |  | 1 | 0
3546 | 1 | 2387 | 2 | 0 | 0 | 0 | 0 | 0 | 0 |  |  | 1 | 0
3547 | 1 | 2388 | 2 | 0 | 0 | 0 | 0 | 0 | 0 |  |  | 1 | 0
3548 | 1 | 2389 | 2 | 0 | 0 | 0 | 0 | 0 | 0 |  |  | 1 | 0
3549 | 1 | 2390 | 2 | 0 | 0 | 0 | 0 | 0 | 0 |  |  | 1 | 0
3550 | 1 | 2391 | 2 | 0 | 0 | 0 | 0 | 0 | 0 |  |  | 1 | 0
3551 | 1 | 2392 | 2 | 0 | 0 | 0 | 0 | 0 | 0 |  |  | 1 | 0
3552 | 1 | 2393 | 2 | 0 | 0 | 0 | 0 | 0 | 0 |  |  | 1 | 0
3553 | 1 | 2394 | 2 | 0 | 0 | 0 | 0 | 0 | 0 |  |  | 1 | 0
3554 | 1 | 2395 | 2 | 0 | 0 | 0 | 0 | 0 | 0 |  |  | 1 | 0
3555 | 1 | 2396 | 2 | 0 | 0 | 0 | 0 | 0 | 0 |  |  | 1 | 0
3556 | 1 | 2397 | 6 | 0 | 0 | 0 | 0 | 0 | 0 |  |  | 1 | 0
3557 | 1 | 2398 | 6 | 0 | 0 | 0 | 0 | 0 | 0 |  |  | 1 | 0
3558 | 1 | 2399 | 6 | 0 | 0 | 0 | 0 | 0 | 0 |  |  | 1 | 0
3559 | 1 | 2400 | 6 | 0 | 0 | 0 | 0 | 0 | 0 |  |  | 1 | 0
3560 | 1 | 2401 | 2 | 0 | 0 | 0 | 0 | 0 | 0 |  |  | 1 | 0
3561 | 1 | 2402 | 2 | 0 | 0 | 0 | 0 | 0 | 0 |  |  | 1 | 0
3562 | 1 | 2403 | 2 | 0 | 0 | 0 | 0 | 0 | 0 |  |  | 1 | 0
3563 | 1 | 2404 | 2 | 0 | 0 | 0 | 0 | 0 | 0 |  |  | 1 | 0
3564 | 1 | 2405 | 2 | 0 | 0 | 0 | 0 | 0 | 0 |  |  | 1 | 0
3565 | 1 | 2406 | 6 | 0 | 0 | 0 | 0 | 0 | 0 |  |  | 1 | 0
3566 | 1 | 2407 | 6 | 0 | 0 | 0 | 0 | 0 | 0 |  |  | 1 | 0
3567 | 1 | 2408 | 6 | 0 | 0 | 0 | 0 | 0 | 0 |  |  | 1 | 0
3568 | 1 | 2409 | 6 | 0 | 0 | 0 | 0 | 0 | 0 |  |  | 1 | 0
3569 | 1 | 2410 | 6 | 0 | 0 | 0 | 0 | 0 | 0 |  |  | 1 | 0
3570 | 1 | 2411 | 6 | 0 | 0 | 0 | 0 | 0 | 0 |  |  | 1 | 0
3571 | 1 | 2412 | 6 | 0 | 0 | 0 | 0 | 0 | 0 |  |  | 1 | 0
3572 | 1 | 2413 | 6 | 0 | 0 | 0 | 0 | 0 | 0 |  |  | 1 | 0
3573 | 1 | 2414 | 6 | 0 | 0 | 0 | 0 | 0 | 0 |  |  | 1 | 0
3574 | 1 | 2415 | 6 | 0 | 0 | 0 | 0 | 0 | 0 |  |  | 1 | 0
3575 | 1 | 2416 | 6 | 0 | 0 | 0 | 0 | 0 | 0 |  |  | 1 | 0
3576 | 1 | 2417 | 6 | 0 | 0 | 0 | 0 | 0 | 0 |  |  | 1 | 0
3577 | 1 | 2418 | 5 | 0 | 0 | 0 | 0 | 1 | 1 |  | if([Boiler_A_Boiler_Indirect_Efficiency_actual]<[Boiler_A_Boiler_Indirect_Efficiency_optimum],1,0) | 1 | 0
3578 | 1 | 2419 | 6 | 0 | 0 | 0 | 0 | 0 | 0 |  |  | 1 | 0
3579 | 1 | 2420 | 6 | 0 | 0 | 0 | 0 | 0 | 0 |  |  | 1 | 0
3580 | 1 | 2421 | 6 | 0 | 0 | 0 | 0 | 0 | 0 |  |  | 1 | 0
3581 | 1 | 2422 | 6 | 0 | 0 | 0 | 0 | 0 | 0 |  |  | 1 | 0
3582 | 1 | 2423 | 6 | 0 | 0 | 0 | 0 | 0 | 0 |  |  | 1 | 0
3583 | 1 | 2424 | 6 | 0 | 0 | 0 | 0 | 0 | 0 |  |  | 1 | 0
3584 | 1 | 2425 | 6 | 0 | 0 | 0 | 0 | 0 | 0 |  |  | 1 | 0
3585 | 1 | 2426 | 6 | 0 | 0 | 0 | 0 | 0 | 0 |  |  | 1 | 0
3586 | 1 | 2427 | 6 | 0 | 0 | 0 | 0 | 0 | 0 |  |  | 1 | 0
3587 | 1 | 2428 | 6 | 0 | 0 | 0 | 0 | 0 | 0 |  |  | 1 | 0
3588 | 1 | 2429 | 6 | 0 | 0 | 0 | 0 | 0 | 0 |  |  | 1 | 0
3589 | 1 | 2430 | 6 | 0 | 0 | 0 | 0 | 0 | 0 |  |  | 1 | 0
3590 | 1 | 2431 | 6 | 0 | 0 | 0 | 0 | 0 | 0 |  |  | 1 | 0
3591 | 1 | 2432 | 6 | 0 | 0 | 0 | 0 | 0 | 0 |  |  | 1 | 0
3592 | 1 | 2433 | 6 | 0 | 0 | 0 | 0 | 0 | 0 |  |  | 1 | 0
3593 | 1 | 2434 | 6 | 0 | 0 | 0 | 0 | 0 | 0 |  |  | 1 | 0
3594 | 1 | 2435 | 6 | 0 | 0 | 0 | 0 | 0 | 0 |  |  | 1 | 0
3595 | 1 | 2436 | 6 | 0 | 0 | 0 | 0 | 0 | 0 |  |  | 1 | 0
3596 | 1 | 2437 | 6 | 0 | 0 | 0 | 0 | 0 | 0 |  |  | 1 | 0
3597 | 1 | 2438 | 6 | 0 | 0 | 0 | 0 | 0 | 0 |  |  | 1 | 0
3598 | 1 | 2439 | 6 | 0 | 0 | 0 | 0 | 0 | 0 |  |  | 1 | 0
3599 | 1 | 2440 | 6 | 0 | 0 | 0 | 0 | 0 | 0 |  |  | 1 | 0
3600 | 1 | 2441 | 6 | 0 | 0 | 0 | 0 | 0 | 0 |  |  | 1 | 0
3601 | 1 | 2442 | 6 | 0 | 0 | 0 | 0 | 0 | 0 |  |  | 1 | 0
3602 | 1 | 2443 | 6 | 0 | 0 | 0 | 0 | 0 | 0 |  |  | 1 | 0
3603 | 1 | 2444 | 6 | 0 | 0 | 0 | 0 | 0 | 0 |  |  | 1 | 0
3604 | 1 | 2445 | 6 | 0 | 0 | 0 | 0 | 0 | 0 |  |  | 1 | 0
3605 | 1 | 2446 | 6 | 0 | 0 | 0 | 0 | 0 | 0 |  |  | 1 | 0
3606 | 1 | 2447 | 6 | 0 | 0 | 0 | 0 | 0 | 0 |  |  | 1 | 0
3607 | 1 | 2448 | 6 | 0 | 0 | 0 | 0 | 0 | 0 |  |  | 1 | 0
3608 | 1 | 2449 | 6 | 0 | 0 | 0 | 0 | 0 | 0 |  |  | 1 | 0
3609 | 1 | 2450 | 6 | 0 | 0 | 0 | 0 | 0 | 0 |  |  | 1 | 0
3610 | 1 | 2451 | 6 | 0 | 0 | 0 | 0 | 0 | 0 |  |  | 1 | 0
3611 | 1 | 2452 | 6 | 0 | 0 | 0 | 0 | 0 | 0 |  |  | 1 | 0
3612 | 1 | 2453 | 6 | 0 | 0 | 0 | 0 | 0 | 0 |  |  | 1 | 0
3613 | 1 | 2454 | 6 | 0 | 0 | 0 | 0 | 0 | 0 |  |  | 1 | 0
3614 | 1 | 2455 | 6 | 0 | 0 | 0 | 0 | 0 | 0 |  |  | 1 | 0
3615 | 1 | 2456 | 6 | 0 | 0 | 0 | 0 | 0 | 0 |  |  | 1 | 0
3616 | 1 | 2457 | 6 | 0 | 0 | 0 | 0 | 0 | 0 |  |  | 1 | 0
3617 | 1 | 2458 | 6 | 0 | 0 | 0 | 0 | 0 | 0 |  |  | 1 | 0
3618 | 1 | 2459 | 6 | 0 | 0 | 0 | 0 | 0 | 0 |  |  | 1 | 0
3619 | 1 | 2460 | 6 | 0 | 0 | 0 | 0 | 0 | 0 |  |  | 1 | 0
3620 | 1 | 2461 | 6 | 0 | 0 | 0 | 0 | 0 | 0 |  |  | 1 | 0
3621 | 1 | 2462 | 6 | 0 | 0 | 0 | 0 | 0 | 0 |  |  | 1 | 0
3622 | 1 | 2463 | 6 | 0 | 0 | 0 | 0 | 0 | 0 |  |  | 1 | 0
3623 | 1 | 2464 | 6 | 0 | 0 | 0 | 0 | 0 | 0 |  |  | 1 | 0
3624 | 1 | 2465 | 6 | 0 | 0 | 0 | 0 | 0 | 0 |  |  | 1 | 0
3625 | 1 | 2466 | 6 | 0 | 0 | 0 | 0 | 0 | 0 |  |  | 1 | 0
3626 | 1 | 2467 | 6 | 0 | 0 | 0 | 0 | 0 | 0 |  |  | 1 | 0
3627 | 1 | 2468 | 6 | 0 | 0 | 0 | 0 | 0 | 0 |  |  | 1 | 0
3628 | 1 | 2469 | 6 | 0 | 0 | 0 | 0 | 0 | 0 |  |  | 1 | 0
3629 | 1 | 2470 | 6 | 0 | 0 | 0 | 0 | 0 | 0 |  |  | 1 | 0
3630 | 1 | 2471 | 6 | 0 | 0 | 0 | 0 | 0 | 0 |  |  | 1 | 0
3631 | 1 | 2472 | 6 | 0 | 0 | 0 | 0 | 0 | 0 |  |  | 1 | 0
3632 | 1 | 2473 | 6 | 0 | 0 | 0 | 0 | 0 | 0 |  |  | 1 | 0
3633 | 1 | 2474 | 6 | 0 | 0 | 0 | 0 | 0 | 0 |  |  | 1 | 0
3634 | 1 | 2475 | 6 | 0 | 0 | 0 | 0 | 0 | 0 |  |  | 1 | 0
3635 | 1 | 2476 | 6 | 0 | 0 | 0 | 0 | 0 | 0 |  |  | 1 | 0
3636 | 1 | 2477 | 6 | 0 | 0 | 0 | 0 | 0 | 0 |  |  | 1 | 0
3637 | 1 | 2478 | 6 | 0 | 0 | 0 | 0 | 0 | 0 |  |  | 1 | 0
3638 | 1 | 2479 | 6 | 0 | 0 | 0 | 0 | 0 | 0 |  |  | 1 | 0
3639 | 1 | 2480 | 6 | 0 | 0 | 0 | 0 | 0 | 0 |  |  | 1 | 0
3640 | 1 | 2481 | 6 | 0 | 0 | 0 | 0 | 0 | 0 |  |  | 1 | 0
3641 | 1 | 2482 | 6 | 0 | 0 | 0 | 0 | 0 | 0 |  |  | 1 | 0
3642 | 1 | 2483 | 6 | 0 | 0 | 0 | 0 | 0 | 0 |  |  | 1 | 0
3643 | 1 | 2484 | 6 | 0 | 0 | 0 | 0 | 0 | 0 |  |  | 1 | 0
3644 | 1 | 2485 | 6 | 0 | 0 | 0 | 0 | 0 | 0 |  |  | 1 | 0
3645 | 1 | 2486 | 6 | 0 | 0 | 0 | 0 | 0 | 0 |  |  | 1 | 0
3646 | 1 | 2487 | 6 | 0 | 0 | 0 | 0 | 0 | 0 |  |  | 1 | 0
3647 | 1 | 2488 | 6 | 0 | 0 | 0 | 0 | 0 | 0 |  |  | 1 | 0
3648 | 1 | 2489 | 6 | 0 | 0 | 0 | 0 | 0 | 0 |  |  | 1 | 0
3649 | 1 | 2490 | 6 | 0 | 0 | 0 | 0 | 0 | 0 |  |  | 1 | 0
3650 | 1 | 2491 | 6 | 0 | 0 | 0 | 0 | 0 | 0 |  |  | 1 | 0
3651 | 1 | 2492 | 6 | 0 | 0 | 0 | 0 | 0 | 0 |  |  | 1 | 0
3652 | 1 | 2493 | 6 | 0 | 0 | 0 | 0 | 0 | 0 |  |  | 1 | 0
3653 | 1 | 2494 | 6 | 0 | 0 | 0 | 0 | 0 | 0 |  |  | 1 | 0
3654 | 1 | 2495 | 6 | 0 | 0 | 0 | 0 | 0 | 0 |  |  | 1 | 0
3655 | 1 | 2496 | 6 | 0 | 0 | 0 | 0 | 0 | 0 |  |  | 1 | 0
3656 | 1 | 2497 | 6 | 0 | 0 | 0 | 0 | 0 | 0 |  |  | 1 | 0
3657 | 1 | 2498 | 6 | 0 | 0 | 0 | 0 | 0 | 0 |  |  | 1 | 0
3658 | 1 | 2499 | 6 | 0 | 0 | 0 | 0 | 0 | 0 |  |  | 1 | 0
3659 | 1 | 2500 | 2 | 0 | 0 | 0 | 0 | 0 | 0 |  |  | 1 | 0
3660 | 1 | 2501 | 6 | 0 | 0 | 0 | 0 | 0 | 0 |  |  | 1 | 0
3661 | 1 | 2502 | 2 | 0 | 0 | 0 | 0 | 0 | 0 |  |  | 1 | 0
3662 | 1 | 2503 | 2 | 0 | 0 | 0 | 0 | 0 | 0 |  |  | 1 | 0
3663 | 1 | 2504 | 2 | 0 | 0 | 0 | 0 | 0 | 0 |  |  | 1 | 0
3664 | 1 | 2505 | 2 | 0 | 0 | 0 | 0 | 0 | 0 |  |  | 1 | 0
3665 | 1 | 2506 | 2 | 0 | 0 | 0 | 0 | 0 | 0 |  |  | 1 | 0
3666 | 1 | 2507 | 2 | 0 | 0 | 0 | 0 | 0 | 0 |  |  | 1 | 0
3667 | 1 | 2508 | 2 | 0 | 0 | 0 | 0 | 0 | 0 |  |  | 1 | 0
3668 | 1 | 2509 | 2 | 0 | 0 | 0 | 0 | 0 | 0 |  |  | 1 | 0
3669 | 1 | 2510 | 2 | 0 | 0 | 0 | 0 | 0 | 0 |  |  | 1 | 0
3670 | 1 | 2511 | 2 | 0 | 0 | 0 | 0 | 0 | 0 |  |  | 1 | 0
3671 | 1 | 2512 | 2 | 0 | 0 | 0 | 0 | 0 | 0 |  |  | 1 | 0
3672 | 1 | 2513 | 6 | 0 | 0 | 0 | 0 | 0 | 0 |  |  | 1 | 0
3673 | 1 | 2514 | 6 | 0 | 0 | 0 | 0 | 0 | 0 |  |  | 1 | 0
3674 | 1 | 2515 | 6 | 0 | 0 | 0 | 0 | 0 | 0 |  |  | 1 | 0
3675 | 1 | 2516 | 6 | 0 | 0 | 0 | 0 | 0 | 0 |  |  | 1 | 0
3676 | 1 | 2517 | 2 | 0 | 0 | 0 | 0 | 0 | 0 |  |  | 1 | 0
3677 | 1 | 2518 | 2 | 0 | 0 | 0 | 0 | 0 | 0 |  |  | 1 | 0
3678 | 1 | 2519 | 2 | 0 | 0 | 0 | 0 | 0 | 0 |  |  | 1 | 0
3679 | 1 | 2520 | 2 | 0 | 0 | 0 | 0 | 0 | 0 |  |  | 1 | 0
3680 | 1 | 2521 | 2 | 0 | 0 | 0 | 0 | 0 | 0 |  |  | 1 | 0
3681 | 1 | 2522 | 6 | 0 | 0 | 0 | 0 | 0 | 0 |  |  | 1 | 0
3682 | 1 | 2523 | 6 | 0 | 0 | 0 | 0 | 0 | 0 |  |  | 1 | 0
3683 | 1 | 2524 | 6 | 0 | 0 | 0 | 0 | 0 | 0 |  |  | 1 | 0
3684 | 1 | 2525 | 6 | 0 | 0 | 0 | 0 | 0 | 0 |  |  | 1 | 0
3685 | 1 | 2526 | 6 | 0 | 0 | 0 | 0 | 0 | 0 |  |  | 1 | 0
3686 | 1 | 2527 | 6 | 0 | 0 | 0 | 0 | 0 | 0 |  |  | 1 | 0
3687 | 1 | 2528 | 6 | 0 | 0 | 0 | 0 | 0 | 0 |  |  | 1 | 0
3688 | 1 | 2529 | 6 | 0 | 0 | 0 | 0 | 0 | 0 |  |  | 1 | 0
3689 | 1 | 2530 | 6 | 0 | 0 | 0 | 0 | 0 | 0 |  |  | 1 | 0
3690 | 1 | 2531 | 6 | 0 | 0 | 0 | 0 | 0 | 0 |  |  | 1 | 0
3691 | 1 | 2532 | 6 | 0 | 0 | 0 | 0 | 0 | 0 |  |  | 1 | 0
3692 | 1 | 2533 | 6 | 0 | 0 | 0 | 0 | 0 | 0 |  |  | 1 | 0
3693 | 1 | 2534 | 5 | 0 | 0 | 0 | 0 | 1 | 1 |  | if([Boiler_B_Boiler_Indirect_Efficiency_actual]<[Boiler_B_Boiler_Indirect_Efficiency_optimum],1,0) | 1 | 0
3694 | 1 | 2535 | 6 | 0 | 0 | 0 | 0 | 0 | 0 |  |  | 1 | 0
3695 | 1 | 2536 | 6 | 0 | 0 | 0 | 0 | 0 | 0 |  |  | 1 | 0
3696 | 1 | 2537 | 6 | 0 | 0 | 0 | 0 | 0 | 0 |  |  | 1 | 0
3697 | 1 | 2538 | 6 | 0 | 0 | 0 | 0 | 0 | 0 |  |  | 1 | 0
3698 | 1 | 2539 | 6 | 0 | 0 | 0 | 0 | 0 | 0 |  |  | 1 | 0
3699 | 1 | 2540 | 6 | 0 | 0 | 0 | 0 | 0 | 0 |  |  | 1 | 0
3700 | 1 | 2541 | 6 | 0 | 0 | 0 | 0 | 0 | 0 |  |  | 1 | 0
3701 | 1 | 2542 | 6 | 0 | 0 | 0 | 0 | 0 | 0 |  |  | 1 | 0
3702 | 1 | 2543 | 6 | 0 | 0 | 0 | 0 | 0 | 0 |  |  | 1 | 0
3703 | 1 | 2544 | 6 | 0 | 0 | 0 | 0 | 0 | 0 |  |  | 1 | 0
3704 | 1 | 2545 | 6 | 0 | 0 | 0 | 0 | 0 | 0 |  |  | 1 | 0
3705 | 1 | 2546 | 6 | 0 | 0 | 0 | 0 | 0 | 0 |  |  | 1 | 0
3706 | 1 | 2547 | 6 | 0 | 0 | 0 | 0 | 0 | 0 |  |  | 1 | 0
3707 | 1 | 2548 | 6 | 0 | 0 | 0 | 0 | 0 | 0 |  |  | 1 | 0
3708 | 1 | 2549 | 6 | 0 | 0 | 0 | 0 | 0 | 0 |  |  | 1 | 0
3709 | 1 | 2550 | 6 | 0 | 0 | 0 | 0 | 0 | 0 |  |  | 1 | 0
3710 | 1 | 2551 | 6 | 0 | 0 | 0 | 0 | 0 | 0 |  |  | 1 | 0
3711 | 1 | 2552 | 6 | 0 | 0 | 0 | 0 | 0 | 0 |  |  | 1 | 0
3712 | 1 | 2553 | 6 | 0 | 0 | 0 | 0 | 0 | 0 |  |  | 1 | 0
3713 | 1 | 2554 | 6 | 0 | 0 | 0 | 0 | 0 | 0 |  |  | 1 | 0
3714 | 1 | 2555 | 6 | 0 | 0 | 0 | 0 | 0 | 0 |  |  | 1 | 0
3715 | 1 | 2556 | 6 | 0 | 0 | 0 | 0 | 0 | 0 |  |  | 1 | 0
3716 | 1 | 2557 | 6 | 0 | 0 | 0 | 0 | 0 | 0 |  |  | 1 | 0
3717 | 1 | 2558 | 6 | 0 | 0 | 0 | 0 | 0 | 0 |  |  | 1 | 0
3718 | 1 | 2559 | 6 | 0 | 0 | 0 | 0 | 0 | 0 |  |  | 1 | 0
3719 | 1 | 2560 | 6 | 0 | 0 | 0 | 0 | 0 | 0 |  |  | 1 | 0
3720 | 1 | 2561 | 6 | 0 | 0 | 0 | 0 | 0 | 0 |  |  | 1 | 0
3721 | 1 | 2562 | 6 | 0 | 0 | 0 | 0 | 0 | 0 |  |  | 1 | 0
3722 | 1 | 2563 | 6 | 0 | 0 | 0 | 0 | 0 | 0 |  |  | 1 | 0
3723 | 1 | 2564 | 6 | 0 | 0 | 0 | 0 | 0 | 0 |  |  | 1 | 0
3724 | 1 | 2565 | 6 | 0 | 0 | 0 | 0 | 0 | 0 |  |  | 1 | 0
3725 | 1 | 2566 | 6 | 0 | 0 | 0 | 0 | 0 | 0 |  |  | 1 | 0
3726 | 1 | 2567 | 6 | 0 | 0 | 0 | 0 | 0 | 0 |  |  | 1 | 0
3727 | 1 | 2568 | 6 | 0 | 0 | 0 | 0 | 0 | 0 |  |  | 1 | 0
3728 | 1 | 2569 | 6 | 0 | 0 | 0 | 0 | 0 | 0 |  |  | 1 | 0
3729 | 1 | 2570 | 6 | 0 | 0 | 0 | 0 | 0 | 0 |  |  | 1 | 0
3730 | 1 | 2571 | 6 | 0 | 0 | 0 | 0 | 0 | 0 |  |  | 1 | 0
3731 | 1 | 2572 | 6 | 0 | 0 | 0 | 0 | 0 | 0 |  |  | 1 | 0
3732 | 1 | 2573 | 6 | 0 | 0 | 0 | 0 | 0 | 0 |  |  | 1 | 0
3733 | 1 | 2574 | 6 | 0 | 0 | 0 | 0 | 0 | 0 |  |  | 1 | 0
3734 | 1 | 2575 | 6 | 0 | 0 | 0 | 0 | 0 | 0 |  |  | 1 | 0
3735 | 1 | 2576 | 6 | 0 | 0 | 0 | 0 | 0 | 0 |  |  | 1 | 0
3736 | 1 | 2577 | 6 | 0 | 0 | 0 | 0 | 0 | 0 |  |  | 1 | 0
3737 | 1 | 2578 | 6 | 0 | 0 | 0 | 0 | 0 | 0 |  |  | 1 | 0
3738 | 1 | 2579 | 6 | 0 | 0 | 0 | 0 | 0 | 0 |  |  | 1 | 0
3739 | 1 | 2580 | 6 | 0 | 0 | 0 | 0 | 0 | 0 |  |  | 1 | 0
3740 | 1 | 2581 | 6 | 0 | 0 | 0 | 0 | 0 | 0 |  |  | 1 | 0
3741 | 1 | 2582 | 6 | 0 | 0 | 0 | 0 | 0 | 0 |  |  | 1 | 0
3742 | 1 | 2583 | 6 | 0 | 0 | 0 | 0 | 0 | 0 |  |  | 1 | 0
3743 | 1 | 2584 | 6 | 0 | 0 | 0 | 0 | 0 | 0 |  |  | 1 | 0
3744 | 1 | 2585 | 6 | 0 | 0 | 0 | 0 | 0 | 0 |  |  | 1 | 0
3745 | 1 | 2586 | 6 | 0 | 0 | 0 | 0 | 0 | 0 |  |  | 1 | 0
3746 | 1 | 2587 | 6 | 0 | 0 | 0 | 0 | 0 | 0 |  |  | 1 | 0
3747 | 1 | 2588 | 6 | 0 | 0 | 0 | 0 | 0 | 0 |  |  | 1 | 0
3748 | 1 | 2589 | 6 | 0 | 0 | 0 | 0 | 0 | 0 |  |  | 1 | 0
3749 | 1 | 2590 | 6 | 0 | 0 | 0 | 0 | 0 | 0 |  |  | 1 | 0
3750 | 1 | 2591 | 6 | 0 | 0 | 0 | 0 | 0 | 0 |  |  | 1 | 0
3751 | 1 | 2592 | 6 | 0 | 0 | 0 | 0 | 0 | 0 |  |  | 1 | 0
3752 | 1 | 2593 | 6 | 0 | 0 | 0 | 0 | 0 | 0 |  |  | 1 | 0
3753 | 1 | 2594 | 6 | 0 | 0 | 0 | 0 | 0 | 0 |  |  | 1 | 0
3754 | 1 | 2595 | 6 | 0 | 0 | 0 | 0 | 0 | 0 |  |  | 1 | 0
3755 | 1 | 2596 | 6 | 0 | 0 | 0 | 0 | 0 | 0 |  |  | 1 | 0
3756 | 1 | 2597 | 6 | 0 | 0 | 0 | 0 | 0 | 0 |  |  | 1 | 0
3757 | 1 | 2598 | 6 | 0 | 0 | 0 | 0 | 0 | 0 |  |  | 1 | 0
3758 | 1 | 2599 | 6 | 0 | 0 | 0 | 0 | 0 | 0 |  |  | 1 | 0
3759 | 1 | 2600 | 6 | 0 | 0 | 0 | 0 | 0 | 0 |  |  | 1 | 0
3760 | 1 | 2601 | 6 | 0 | 0 | 0 | 0 | 0 | 0 |  |  | 1 | 0
3761 | 1 | 2602 | 6 | 0 | 0 | 0 | 0 | 0 | 0 |  |  | 1 | 0
3762 | 1 | 2603 | 6 | 0 | 0 | 0 | 0 | 0 | 0 |  |  | 1 | 0
3763 | 1 | 2604 | 6 | 0 | 0 | 0 | 0 | 0 | 0 |  |  | 1 | 0
3764 | 1 | 2605 | 6 | 0 | 0 | 0 | 0 | 0 | 0 |  |  | 1 | 0
3765 | 1 | 2606 | 6 | 0 | 0 | 0 | 0 | 0 | 0 |  |  | 1 | 0
3766 | 1 | 2607 | 6 | 0 | 0 | 0 | 0 | 0 | 0 |  |  | 1 | 0
3767 | 1 | 2608 | 6 | 0 | 0 | 0 | 0 | 0 | 0 |  |  | 1 | 0
3768 | 1 | 2609 | 6 | 0 | 0 | 0 | 0 | 0 | 0 |  |  | 1 | 0
3769 | 1 | 2610 | 6 | 0 | 0 | 0 | 0 | 0 | 0 |  |  | 1 | 0
3770 | 1 | 2611 | 6 | 0 | 0 | 0 | 0 | 0 | 0 |  |  | 1 | 0
3771 | 1 | 2612 | 6 | 0 | 0 | 0 | 0 | 0 | 0 |  |  | 1 | 0
3772 | 1 | 2613 | 6 | 0 | 0 | 0 | 0 | 0 | 0 |  |  | 1 | 0
3773 | 1 | 2614 | 6 | 0 | 0 | 0 | 0 | 0 | 0 |  |  | 1 | 0
3774 | 1 | 2615 | 6 | 0 | 0 | 0 | 0 | 0 | 0 |  |  | 1 | 0
3775 | 1 | 2616 | 2 | 0 | 0 | 0 | 0 | 0 | 0 |  |  | 1 | 0
3776 | 1 | 2617 | 6 | 0 | 0 | 0 | 0 | 0 | 0 |  |  | 1 | 0
3777 | 1 | 2618 | 2 | 0 | 0 | 0 | 0 | 0 | 0 |  |  | 1 | 0
3778 | 1 | 2619 | 2 | 0 | 0 | 0 | 0 | 0 | 0 |  |  | 1 | 0
3779 | 1 | 2620 | 2 | 0 | 0 | 0 | 0 | 0 | 0 |  |  | 1 | 0
3780 | 1 | 2621 | 2 | 0 | 0 | 0 | 0 | 0 | 0 |  |  | 1 | 0
3781 | 1 | 2622 | 2 | 0 | 0 | 0 | 0 | 0 | 0 |  |  | 1 | 0
3782 | 1 | 2623 | 2 | 0 | 0 | 0 | 0 | 0 | 0 |  |  | 1 | 0
3783 | 1 | 2624 | 2 | 0 | 0 | 0 | 0 | 0 | 0 |  |  | 1 | 0
3784 | 1 | 2625 | 2 | 0 | 0 | 0 | 0 | 0 | 0 |  |  | 1 | 0
3785 | 1 | 2626 | 2 | 0 | 0 | 0 | 0 | 0 | 0 |  |  | 1 | 0
3786 | 1 | 2627 | 2 | 0 | 0 | 0 | 0 | 0 | 0 |  |  | 1 | 0
3787 | 1 | 2628 | 2 | 0 | 0 | 0 | 0 | 0 | 0 |  |  | 1 | 0
3788 | 1 | 2629 | 6 | 0 | 0 | 0 | 0 | 0 | 0 |  |  | 1 | 0
3789 | 1 | 2630 | 6 | 0 | 0 | 0 | 0 | 0 | 0 |  |  | 1 | 0
3790 | 1 | 2631 | 6 | 0 | 0 | 0 | 0 | 0 | 0 |  |  | 1 | 0
3791 | 1 | 2632 | 6 | 0 | 0 | 0 | 0 | 0 | 0 |  |  | 1 | 0
3792 | 1 | 2633 | 2 | 0 | 0 | 0 | 0 | 0 | 0 |  |  | 1 | 0
3793 | 1 | 2634 | 2 | 0 | 0 | 0 | 0 | 0 | 0 |  |  | 1 | 0
3794 | 1 | 2635 | 2 | 0 | 0 | 0 | 0 | 0 | 0 |  |  | 1 | 0
3795 | 1 | 2636 | 2 | 0 | 0 | 0 | 0 | 0 | 0 |  |  | 1 | 0
3796 | 1 | 2637 | 2 | 0 | 0 | 0 | 0 | 0 | 0 |  |  | 1 | 0
3797 | 1 | 2638 | 6 | 0 | 0 | 0 | 0 | 0 | 0 |  |  | 1 | 0
3798 | 1 | 2639 | 6 | 0 | 0 | 0 | 0 | 0 | 0 |  |  | 1 | 0
3799 | 1 | 2640 | 6 | 0 | 0 | 0 | 0 | 0 | 0 |  |  | 1 | 0
3800 | 1 | 2641 | 6 | 0 | 0 | 0 | 0 | 0 | 0 |  |  | 1 | 0
3801 | 1 | 2642 | 6 | 0 | 0 | 0 | 0 | 0 | 0 |  |  | 1 | 0
3802 | 1 | 2643 | 6 | 0 | 0 | 0 | 0 | 0 | 0 |  |  | 1 | 0
3803 | 1 | 2644 | 6 | 0 | 0 | 0 | 0 | 0 | 0 |  |  | 1 | 0
3804 | 1 | 2645 | 6 | 0 | 0 | 0 | 0 | 0 | 0 |  |  | 1 | 0
3805 | 1 | 2646 | 6 | 0 | 0 | 0 | 0 | 0 | 0 |  |  | 1 | 0
3806 | 1 | 2647 | 6 | 0 | 0 | 0 | 0 | 0 | 0 |  |  | 1 | 0
3807 | 1 | 2648 | 6 | 0 | 0 | 0 | 0 | 0 | 0 |  |  | 1 | 0
3808 | 1 | 2649 | 6 | 0 | 0 | 0 | 0 | 0 | 0 |  |  | 1 | 0
3809 | 1 | 2650 | 5 | 0 | 0 | 0 | 0 | 1 | 1 |  | if([Boiler_C_Boiler_Indirect_Efficiency_actual]<[Boiler_C_Boiler_Indirect_Efficiency_optimum],1,0) | 1 | 0
3810 | 1 | 2651 | 6 | 0 | 0 | 0 | 0 | 0 | 0 |  |  | 1 | 0
3811 | 1 | 2652 | 6 | 0 | 0 | 0 | 0 | 0 | 0 |  |  | 1 | 0
3812 | 1 | 2653 | 6 | 0 | 0 | 0 | 0 | 0 | 0 |  |  | 1 | 0
3813 | 1 | 2654 | 6 | 0 | 0 | 0 | 0 | 0 | 0 |  |  | 1 | 0
3814 | 1 | 2655 | 6 | 0 | 0 | 0 | 0 | 0 | 0 |  |  | 1 | 0
3815 | 1 | 2656 | 6 | 0 | 0 | 0 | 0 | 0 | 0 |  |  | 1 | 0
3816 | 1 | 2657 | 6 | 0 | 0 | 0 | 0 | 0 | 0 |  |  | 1 | 0
3817 | 1 | 2658 | 6 | 0 | 0 | 0 | 0 | 0 | 0 |  |  | 1 | 0
3818 | 1 | 2659 | 6 | 0 | 0 | 0 | 0 | 0 | 0 |  |  | 1 | 0
3819 | 1 | 2660 | 6 | 0 | 0 | 0 | 0 | 0 | 0 |  |  | 1 | 0
3820 | 1 | 2661 | 6 | 0 | 0 | 0 | 0 | 0 | 0 |  |  | 1 | 0
3821 | 1 | 2662 | 6 | 0 | 0 | 0 | 0 | 0 | 0 |  |  | 1 | 0
3822 | 1 | 2663 | 6 | 0 | 0 | 0 | 0 | 0 | 0 |  |  | 1 | 0
3823 | 1 | 2664 | 6 | 0 | 0 | 0 | 0 | 0 | 0 |  |  | 1 | 0
3824 | 1 | 2665 | 6 | 0 | 0 | 0 | 0 | 0 | 0 |  |  | 1 | 0
3825 | 1 | 2666 | 6 | 0 | 0 | 0 | 0 | 0 | 0 |  |  | 1 | 0
3826 | 1 | 2667 | 6 | 0 | 0 | 0 | 0 | 0 | 0 |  |  | 1 | 0
3827 | 1 | 2668 | 6 | 0 | 0 | 0 | 0 | 0 | 0 |  |  | 1 | 0
3828 | 1 | 2669 | 6 | 0 | 0 | 0 | 0 | 0 | 0 |  |  | 1 | 0
3829 | 1 | 2670 | 6 | 0 | 0 | 0 | 0 | 0 | 0 |  |  | 1 | 0
3830 | 1 | 2671 | 6 | 0 | 0 | 0 | 0 | 0 | 0 |  |  | 1 | 0
3831 | 1 | 2672 | 6 | 0 | 0 | 0 | 0 | 0 | 0 |  |  | 1 | 0
3832 | 1 | 2673 | 6 | 0 | 0 | 0 | 0 | 0 | 0 |  |  | 1 | 0
3833 | 1 | 2674 | 6 | 0 | 0 | 0 | 0 | 0 | 0 |  |  | 1 | 0
3834 | 1 | 2675 | 6 | 0 | 0 | 0 | 0 | 0 | 0 |  |  | 1 | 0
3835 | 1 | 2676 | 6 | 0 | 0 | 0 | 0 | 0 | 0 |  |  | 1 | 0
3836 | 1 | 2677 | 6 | 0 | 0 | 0 | 0 | 0 | 0 |  |  | 1 | 0
3837 | 1 | 2678 | 6 | 0 | 0 | 0 | 0 | 0 | 0 |  |  | 1 | 0
3838 | 1 | 2679 | 6 | 0 | 0 | 0 | 0 | 0 | 0 |  |  | 1 | 0
3839 | 1 | 2680 | 6 | 0 | 0 | 0 | 0 | 0 | 0 |  |  | 1 | 0
3840 | 1 | 2681 | 6 | 0 | 0 | 0 | 0 | 0 | 0 |  |  | 1 | 0
3841 | 1 | 2682 | 6 | 0 | 0 | 0 | 0 | 0 | 0 |  |  | 1 | 0
3842 | 1 | 2683 | 6 | 0 | 0 | 0 | 0 | 0 | 0 |  |  | 1 | 0
3843 | 1 | 2684 | 6 | 0 | 0 | 0 | 0 | 0 | 0 |  |  | 1 | 0
3844 | 1 | 2685 | 6 | 0 | 0 | 0 | 0 | 0 | 0 |  |  | 1 | 0
3845 | 1 | 2686 | 6 | 0 | 0 | 0 | 0 | 0 | 0 |  |  | 1 | 0
3846 | 1 | 2687 | 6 | 0 | 0 | 0 | 0 | 0 | 0 |  |  | 1 | 0
3847 | 1 | 2688 | 6 | 0 | 0 | 0 | 0 | 0 | 0 |  |  | 1 | 0
3848 | 1 | 2689 | 6 | 0 | 0 | 0 | 0 | 0 | 0 |  |  | 1 | 0
3849 | 1 | 2690 | 6 | 0 | 0 | 0 | 0 | 0 | 0 |  |  | 1 | 0
3850 | 1 | 2691 | 6 | 0 | 0 | 0 | 0 | 0 | 0 |  |  | 1 | 0
3851 | 1 | 2692 | 6 | 0 | 0 | 0 | 0 | 0 | 0 |  |  | 1 | 0
3852 | 1 | 2693 | 6 | 0 | 0 | 0 | 0 | 0 | 0 |  |  | 1 | 0
3853 | 1 | 2694 | 6 | 0 | 0 | 0 | 0 | 0 | 0 |  |  | 1 | 0
3854 | 1 | 2695 | 6 | 0 | 0 | 0 | 0 | 0 | 0 |  |  | 1 | 0
3855 | 1 | 2696 | 6 | 0 | 0 | 0 | 0 | 0 | 0 |  |  | 1 | 0
3856 | 1 | 2697 | 6 | 0 | 0 | 0 | 0 | 0 | 0 |  |  | 1 | 0
3857 | 1 | 2698 | 6 | 0 | 0 | 0 | 0 | 0 | 0 |  |  | 1 | 0
3858 | 1 | 2699 | 6 | 0 | 0 | 0 | 0 | 0 | 0 |  |  | 1 | 0
3859 | 1 | 2700 | 6 | 0 | 0 | 0 | 0 | 0 | 0 |  |  | 1 | 0
3860 | 1 | 2701 | 6 | 0 | 0 | 0 | 0 | 0 | 0 |  |  | 1 | 0
3861 | 1 | 2702 | 6 | 0 | 0 | 0 | 0 | 0 | 0 |  |  | 1 | 0
3862 | 1 | 2703 | 6 | 0 | 0 | 0 | 0 | 0 | 0 |  |  | 1 | 0
3863 | 1 | 2704 | 6 | 0 | 0 | 0 | 0 | 0 | 0 |  |  | 1 | 0
3864 | 1 | 2705 | 6 | 0 | 0 | 0 | 0 | 0 | 0 |  |  | 1 | 0
3865 | 1 | 2706 | 6 | 0 | 0 | 0 | 0 | 0 | 0 |  |  | 1 | 0
3866 | 1 | 2707 | 6 | 0 | 0 | 0 | 0 | 0 | 0 |  |  | 1 | 0
3867 | 1 | 2708 | 6 | 0 | 0 | 0 | 0 | 0 | 0 |  |  | 1 | 0
3868 | 1 | 2709 | 6 | 0 | 0 | 0 | 0 | 0 | 0 |  |  | 1 | 0
3869 | 1 | 2710 | 6 | 0 | 0 | 0 | 0 | 0 | 0 |  |  | 1 | 0
3870 | 1 | 2711 | 6 | 0 | 0 | 0 | 0 | 0 | 0 |  |  | 1 | 0
3871 | 1 | 2712 | 6 | 0 | 0 | 0 | 0 | 0 | 0 |  |  | 1 | 0
3872 | 1 | 2713 | 6 | 0 | 0 | 0 | 0 | 0 | 0 |  |  | 1 | 0
3873 | 1 | 2714 | 6 | 0 | 0 | 0 | 0 | 0 | 0 |  |  | 1 | 0
3874 | 1 | 2715 | 6 | 0 | 0 | 0 | 0 | 0 | 0 |  |  | 1 | 0
3875 | 1 | 2716 | 6 | 0 | 0 | 0 | 0 | 0 | 0 |  |  | 1 | 0
3876 | 1 | 2717 | 6 | 0 | 0 | 0 | 0 | 0 | 0 |  |  | 1 | 0
3877 | 1 | 2718 | 6 | 0 | 0 | 0 | 0 | 0 | 0 |  |  | 1 | 0
3878 | 1 | 2719 | 6 | 0 | 0 | 0 | 0 | 0 | 0 |  |  | 1 | 0
3879 | 1 | 2720 | 6 | 0 | 0 | 0 | 0 | 0 | 0 |  |  | 1 | 0
3880 | 1 | 2721 | 6 | 0 | 0 | 0 | 0 | 0 | 0 |  |  | 1 | 0
3881 | 1 | 2722 | 6 | 0 | 0 | 0 | 0 | 0 | 0 |  |  | 1 | 0
3882 | 1 | 2723 | 6 | 0 | 0 | 0 | 0 | 0 | 0 |  |  | 1 | 0
3883 | 1 | 2724 | 6 | 0 | 0 | 0 | 0 | 0 | 0 |  |  | 1 | 0
3884 | 1 | 2725 | 6 | 0 | 0 | 0 | 0 | 0 | 0 |  |  | 1 | 0
3885 | 1 | 2726 | 6 | 0 | 0 | 0 | 0 | 0 | 0 |  |  | 1 | 0
3886 | 1 | 2727 | 6 | 0 | 0 | 0 | 0 | 0 | 0 |  |  | 1 | 0
3887 | 1 | 2728 | 6 | 0 | 0 | 0 | 0 | 0 | 0 |  |  | 1 | 0
3888 | 1 | 2729 | 6 | 0 | 0 | 0 | 0 | 0 | 0 |  |  | 1 | 0
3889 | 1 | 2730 | 6 | 0 | 0 | 0 | 0 | 0 | 0 |  |  | 1 | 0
3890 | 1 | 2731 | 6 | 0 | 0 | 0 | 0 | 0 | 0 |  |  | 1 | 0
3891 | 1 | 2732 | 2 | 0 | 0 | 0 | 0 | 0 | 0 |  |  | 1 | 0
3892 | 1 | 2733 | 6 | 0 | 0 | 0 | 0 | 0 | 0 |  |  | 1 | 0
3893 | 1 | 2734 | 2 | 0 | 0 | 0 | 0 | 0 | 0 |  |  | 1 | 0
3894 | 1 | 2735 | 2 | 0 | 0 | 0 | 0 | 0 | 0 |  |  | 1 | 0
3895 | 1 | 2736 | 2 | 0 | 0 | 0 | 0 | 0 | 0 |  |  | 1 | 0
3896 | 1 | 2737 | 2 | 0 | 0 | 0 | 0 | 0 | 0 |  |  | 1 | 0
3897 | 1 | 2738 | 2 | 0 | 0 | 0 | 0 | 0 | 0 |  |  | 1 | 0
3898 | 1 | 2739 | 2 | 0 | 0 | 0 | 0 | 0 | 0 |  |  | 1 | 0
3899 | 1 | 2740 | 2 | 0 | 0 | 0 | 0 | 0 | 0 |  |  | 1 | 0
3900 | 1 | 2741 | 2 | 0 | 0 | 0 | 0 | 0 | 0 |  |  | 1 | 0
3901 | 1 | 2742 | 2 | 0 | 0 | 0 | 0 | 0 | 0 |  |  | 1 | 0
3902 | 1 | 2743 | 2 | 0 | 0 | 0 | 0 | 0 | 0 |  |  | 1 | 0
3903 | 1 | 2744 | 2 | 0 | 0 | 0 | 0 | 0 | 0 |  |  | 1 | 0
3904 | 1 | 2745 | 6 | 0 | 0 | 0 | 0 | 0 | 0 |  |  | 1 | 0
3905 | 1 | 2746 | 6 | 0 | 0 | 0 | 0 | 0 | 0 |  |  | 1 | 0
3906 | 1 | 2747 | 6 | 0 | 0 | 0 | 0 | 0 | 0 |  |  | 1 | 0
3907 | 1 | 2748 | 6 | 0 | 0 | 0 | 0 | 0 | 0 |  |  | 1 | 0
3908 | 1 | 2749 | 2 | 0 | 0 | 0 | 0 | 0 | 0 |  |  | 1 | 0
3909 | 1 | 2750 | 2 | 0 | 0 | 0 | 0 | 0 | 0 |  |  | 1 | 0
3910 | 1 | 2751 | 2 | 0 | 0 | 0 | 0 | 0 | 0 |  |  | 1 | 0
3911 | 1 | 2752 | 2 | 0 | 0 | 0 | 0 | 0 | 0 |  |  | 1 | 0
3912 | 1 | 2753 | 2 | 0 | 0 | 0 | 0 | 0 | 0 |  |  | 1 | 0
3913 | 1 | 2754 | 6 | 0 | 0 | 0 | 0 | 0 | 0 |  |  | 1 | 0
3914 | 1 | 2755 | 6 | 0 | 0 | 0 | 0 | 0 | 0 |  |  | 1 | 0
3915 | 1 | 2756 | 6 | 0 | 0 | 0 | 0 | 0 | 0 |  |  | 1 | 0
3916 | 1 | 2757 | 6 | 0 | 0 | 0 | 0 | 0 | 0 |  |  | 1 | 0
3917 | 1 | 2758 | 6 | 0 | 0 | 0 | 0 | 0 | 0 |  |  | 1 | 0
3918 | 1 | 2759 | 6 | 0 | 0 | 0 | 0 | 0 | 0 |  |  | 1 | 0
3919 | 1 | 2760 | 6 | 0 | 0 | 0 | 0 | 0 | 0 |  |  | 1 | 0
3920 | 1 | 2761 | 6 | 0 | 0 | 0 | 0 | 0 | 0 |  |  | 1 | 0
3921 | 1 | 2762 | 6 | 0 | 0 | 0 | 0 | 0 | 0 |  |  | 1 | 0
3922 | 1 | 2763 | 6 | 0 | 0 | 0 | 0 | 0 | 0 |  |  | 1 | 0
3923 | 1 | 2764 | 6 | 0 | 0 | 0 | 0 | 0 | 0 |  |  | 1 | 0
3924 | 1 | 2765 | 6 | 0 | 0 | 0 | 0 | 0 | 0 |  |  | 1 | 0
3925 | 1 | 2766 | 5 | 0 | 0 | 0 | 0 | 1 | 1 |  | if([Boiler_D_Boiler_Indirect_Efficiency_actual]<[Boiler_D_Boiler_Indirect_Efficiency_optimum],1,0) | 1 | 0
3926 | 1 | 2767 | 6 | 0 | 0 | 0 | 0 | 0 | 0 |  |  | 1 | 0
3927 | 1 | 2768 | 6 | 0 | 0 | 0 | 0 | 0 | 0 |  |  | 1 | 0
3928 | 1 | 2769 | 6 | 0 | 0 | 0 | 0 | 0 | 0 |  |  | 1 | 0
3929 | 1 | 2770 | 6 | 0 | 0 | 0 | 0 | 0 | 0 |  |  | 1 | 0
3930 | 1 | 2771 | 6 | 0 | 0 | 0 | 0 | 0 | 0 |  |  | 1 | 0
3931 | 1 | 2772 | 6 | 0 | 0 | 0 | 0 | 0 | 0 |  |  | 1 | 0
3932 | 1 | 2773 | 6 | 0 | 0 | 0 | 0 | 0 | 0 |  |  | 1 | 0
3933 | 1 | 2774 | 6 | 0 | 0 | 0 | 0 | 0 | 0 |  |  | 1 | 0
3934 | 1 | 2775 | 6 | 0 | 0 | 0 | 0 | 0 | 0 |  |  | 1 | 0
3935 | 1 | 2776 | 6 | 0 | 0 | 0 | 0 | 0 | 0 |  |  | 1 | 0
3936 | 1 | 2777 | 6 | 0 | 0 | 0 | 0 | 0 | 0 |  |  | 1 | 0
3937 | 1 | 2778 | 6 | 0 | 0 | 0 | 0 | 0 | 0 |  |  | 1 | 0
3938 | 1 | 2779 | 6 | 0 | 0 | 0 | 0 | 0 | 0 |  |  | 1 | 0
3939 | 1 | 2780 | 6 | 0 | 0 | 0 | 0 | 0 | 0 |  |  | 1 | 0
3940 | 1 | 2781 | 6 | 0 | 0 | 0 | 0 | 0 | 0 |  |  | 1 | 0
3941 | 1 | 2782 | 6 | 0 | 0 | 0 | 0 | 0 | 0 |  |  | 1 | 0
3942 | 1 | 2783 | 6 | 0 | 0 | 0 | 0 | 0 | 0 |  |  | 1 | 0
3943 | 1 | 2784 | 6 | 0 | 0 | 0 | 0 | 0 | 0 |  |  | 1 | 0
3944 | 1 | 2785 | 6 | 0 | 0 | 0 | 0 | 0 | 0 |  |  | 1 | 0
3945 | 1 | 2786 | 6 | 0 | 0 | 0 | 0 | 0 | 0 |  |  | 1 | 0
3946 | 1 | 2787 | 6 | 0 | 0 | 0 | 0 | 0 | 0 |  |  | 1 | 0
3947 | 1 | 2788 | 6 | 0 | 0 | 0 | 0 | 0 | 0 |  |  | 1 | 0
3948 | 1 | 2789 | 6 | 0 | 0 | 0 | 0 | 0 | 0 |  |  | 1 | 0
3949 | 1 | 2790 | 6 | 0 | 0 | 0 | 0 | 0 | 0 |  |  | 1 | 0
3950 | 1 | 2791 | 6 | 0 | 0 | 0 | 0 | 0 | 0 |  |  | 1 | 0
3951 | 1 | 2792 | 6 | 0 | 0 | 0 | 0 | 0 | 0 |  |  | 1 | 0
3952 | 1 | 2793 | 6 | 0 | 0 | 0 | 0 | 0 | 0 |  |  | 1 | 0
3953 | 1 | 2794 | 6 | 0 | 0 | 0 | 0 | 0 | 0 |  |  | 1 | 0
3954 | 1 | 2795 | 6 | 0 | 0 | 0 | 0 | 0 | 0 |  |  | 1 | 0
3955 | 1 | 2796 | 6 | 0 | 0 | 0 | 0 | 0 | 0 |  |  | 1 | 0
3956 | 1 | 2797 | 6 | 0 | 0 | 0 | 0 | 0 | 0 |  |  | 1 | 0
3957 | 1 | 2798 | 6 | 0 | 0 | 0 | 0 | 0 | 0 |  |  | 1 | 0
3958 | 1 | 2799 | 6 | 0 | 0 | 0 | 0 | 0 | 0 |  |  | 1 | 0
3959 | 1 | 2800 | 6 | 0 | 0 | 0 | 0 | 0 | 0 |  |  | 1 | 0
3960 | 1 | 2801 | 6 | 0 | 0 | 0 | 0 | 0 | 0 |  |  | 1 | 0
3961 | 1 | 2802 | 6 | 0 | 0 | 0 | 0 | 0 | 0 |  |  | 1 | 0
3962 | 1 | 2803 | 6 | 0 | 0 | 0 | 0 | 0 | 0 |  |  | 1 | 0
3963 | 1 | 2804 | 6 | 0 | 0 | 0 | 0 | 0 | 0 |  |  | 1 | 0
3964 | 1 | 2805 | 6 | 0 | 0 | 0 | 0 | 0 | 0 |  |  | 1 | 0
3965 | 1 | 2806 | 6 | 0 | 0 | 0 | 0 | 0 | 0 |  |  | 1 | 0
3966 | 1 | 2807 | 6 | 0 | 0 | 0 | 0 | 0 | 0 |  |  | 1 | 0
3967 | 1 | 2808 | 6 | 0 | 0 | 0 | 0 | 0 | 0 |  |  | 1 | 0
3968 | 1 | 2809 | 6 | 0 | 0 | 0 | 0 | 0 | 0 |  |  | 1 | 0
3969 | 1 | 2810 | 6 | 0 | 0 | 0 | 0 | 0 | 0 |  |  | 1 | 0
3970 | 1 | 2811 | 6 | 0 | 0 | 0 | 0 | 0 | 0 |  |  | 1 | 0
3971 | 1 | 2812 | 6 | 0 | 0 | 0 | 0 | 0 | 0 |  |  | 1 | 0
3972 | 1 | 2813 | 6 | 0 | 0 | 0 | 0 | 0 | 0 |  |  | 1 | 0
3973 | 1 | 2814 | 6 | 0 | 0 | 0 | 0 | 0 | 0 |  |  | 1 | 0
3974 | 1 | 2815 | 6 | 0 | 0 | 0 | 0 | 0 | 0 |  |  | 1 | 0
3975 | 1 | 2816 | 6 | 0 | 0 | 0 | 0 | 0 | 0 |  |  | 1 | 0
3976 | 1 | 2817 | 6 | 0 | 0 | 0 | 0 | 0 | 0 |  |  | 1 | 0
3977 | 1 | 2818 | 6 | 0 | 0 | 0 | 0 | 0 | 0 |  |  | 1 | 0
3978 | 1 | 2819 | 6 | 0 | 0 | 0 | 0 | 0 | 0 |  |  | 1 | 0
3979 | 1 | 2820 | 6 | 0 | 0 | 0 | 0 | 0 | 0 |  |  | 1 | 0
3980 | 1 | 2821 | 6 | 0 | 0 | 0 | 0 | 0 | 0 |  |  | 1 | 0
3981 | 1 | 2822 | 6 | 0 | 0 | 0 | 0 | 0 | 0 |  |  | 1 | 0
3982 | 1 | 2823 | 6 | 0 | 0 | 0 | 0 | 0 | 0 |  |  | 1 | 0
3983 | 1 | 2824 | 6 | 0 | 0 | 0 | 0 | 0 | 0 |  |  | 1 | 0
3984 | 1 | 2825 | 6 | 0 | 0 | 0 | 0 | 0 | 0 |  |  | 1 | 0
3985 | 1 | 2826 | 6 | 0 | 0 | 0 | 0 | 0 | 0 |  |  | 1 | 0
3986 | 1 | 2827 | 6 | 0 | 0 | 0 | 0 | 0 | 0 |  |  | 1 | 0
3987 | 1 | 2828 | 6 | 0 | 0 | 0 | 0 | 0 | 0 |  |  | 1 | 0
3988 | 1 | 2829 | 6 | 0 | 0 | 0 | 0 | 0 | 0 |  |  | 1 | 0
3989 | 1 | 2830 | 6 | 0 | 0 | 0 | 0 | 0 | 0 |  |  | 1 | 0
3990 | 1 | 2831 | 6 | 0 | 0 | 0 | 0 | 0 | 0 |  |  | 1 | 0
3991 | 1 | 2832 | 6 | 0 | 0 | 0 | 0 | 0 | 0 |  |  | 1 | 0
3992 | 1 | 2833 | 6 | 0 | 0 | 0 | 0 | 0 | 0 |  |  | 1 | 0
3993 | 1 | 2834 | 6 | 0 | 0 | 0 | 0 | 0 | 0 |  |  | 1 | 0
3994 | 1 | 2835 | 6 | 0 | 0 | 0 | 0 | 0 | 0 |  |  | 1 | 0
3995 | 1 | 2836 | 6 | 0 | 0 | 0 | 0 | 0 | 0 |  |  | 1 | 0
3996 | 1 | 2837 | 6 | 0 | 0 | 0 | 0 | 0 | 0 |  |  | 1 | 0
3997 | 1 | 2838 | 6 | 0 | 0 | 0 | 0 | 0 | 0 |  |  | 1 | 0
3998 | 1 | 2839 | 6 | 0 | 0 | 0 | 0 | 0 | 0 |  |  | 1 | 0
3999 | 1 | 2840 | 6 | 0 | 0 | 0 | 0 | 0 | 0 |  |  | 1 | 0
4000 | 1 | 2841 | 6 | 0 | 0 | 0 | 0 | 0 | 0 |  |  | 1 | 0
4001 | 1 | 2842 | 6 | 0 | 0 | 0 | 0 | 0 | 0 |  |  | 1 | 0
4002 | 1 | 2843 | 6 | 0 | 0 | 0 | 0 | 0 | 0 |  |  | 1 | 0
4003 | 1 | 2844 | 6 | 0 | 0 | 0 | 0 | 0 | 0 |  |  | 1 | 0
4004 | 1 | 2845 | 6 | 0 | 0 | 0 | 0 | 0 | 0 |  |  | 1 | 0
4005 | 1 | 2846 | 6 | 0 | 0 | 0 | 0 | 0 | 0 |  |  | 1 | 0
4006 | 1 | 2847 | 6 | 0 | 0 | 0 | 0 | 0 | 0 |  |  | 1 | 0
4007 | 1 | 2848 | 2 | 0 | 0 | 0 | 0 | 0 | 0 |  |  | 1 | 0
4008 | 1 | 2849 | 6 | 0 | 0 | 0 | 0 | 0 | 0 |  |  | 1 | 0
4009 | 1 | 2850 | 2 | 0 | 0 | 0 | 0 | 0 | 0 |  |  | 1 | 0
4010 | 1 | 2851 | 2 | 0 | 0 | 0 | 0 | 0 | 0 |  |  | 1 | 0
4011 | 1 | 2852 | 2 | 0 | 0 | 0 | 0 | 0 | 0 |  |  | 1 | 0
4012 | 1 | 2853 | 2 | 0 | 0 | 0 | 0 | 0 | 0 |  |  | 1 | 0
4013 | 1 | 2854 | 2 | 0 | 0 | 0 | 0 | 0 | 0 |  |  | 1 | 0
4014 | 1 | 2855 | 2 | 0 | 0 | 0 | 0 | 0 | 0 |  |  | 1 | 0
4015 | 1 | 2856 | 2 | 0 | 0 | 0 | 0 | 0 | 0 |  |  | 1 | 0
4016 | 1 | 2857 | 2 | 0 | 0 | 0 | 0 | 0 | 0 |  |  | 1 | 0
4017 | 1 | 2858 | 2 | 0 | 0 | 0 | 0 | 0 | 0 |  |  | 1 | 0
4018 | 1 | 2859 | 2 | 0 | 0 | 0 | 0 | 0 | 0 |  |  | 1 | 0
4019 | 1 | 2860 | 2 | 0 | 0 | 0 | 0 | 0 | 0 |  |  | 1 | 0
4020 | 1 | 2861 | 6 | 0 | 0 | 0 | 0 | 0 | 0 |  |  | 1 | 0
4021 | 1 | 2862 | 6 | 0 | 0 | 0 | 0 | 0 | 0 |  |  | 1 | 0
4022 | 1 | 2863 | 6 | 0 | 0 | 0 | 0 | 0 | 0 |  |  | 1 | 0
4023 | 1 | 2864 | 6 | 0 | 0 | 0 | 0 | 0 | 0 |  |  | 1 | 0
4024 | 1 | 2865 | 2 | 0 | 0 | 0 | 0 | 0 | 0 |  |  | 1 | 0
4025 | 1 | 2866 | 2 | 0 | 0 | 0 | 0 | 0 | 0 |  |  | 1 | 0
4026 | 1 | 2867 | 2 | 0 | 0 | 0 | 0 | 0 | 0 |  |  | 1 | 0
4027 | 1 | 2868 | 2 | 0 | 0 | 0 | 0 | 0 | 0 |  |  | 1 | 0
4028 | 1 | 2869 | 2 | 0 | 0 | 0 | 0 | 0 | 0 |  |  | 1 | 0
4029 | 1 | 2870 | 6 | 0 | 0 | 0 | 0 | 0 | 0 |  |  | 1 | 0
4030 | 1 | 2871 | 6 | 0 | 0 | 0 | 0 | 0 | 0 |  |  | 1 | 0
4031 | 1 | 2872 | 6 | 0 | 0 | 0 | 0 | 0 | 0 |  |  | 1 | 0
4032 | 1 | 2873 | 6 | 0 | 0 | 0 | 0 | 0 | 0 |  |  | 1 | 0
4033 | 1 | 2874 | 6 | 0 | 0 | 0 | 0 | 0 | 0 |  |  | 1 | 0
4034 | 1 | 2875 | 6 | 0 | 0 | 0 | 0 | 0 | 0 |  |  | 1 | 0
4035 | 1 | 2876 | 6 | 0 | 0 | 0 | 0 | 0 | 0 |  |  | 1 | 0
4036 | 1 | 2877 | 6 | 0 | 0 | 0 | 0 | 0 | 0 |  |  | 1 | 0
4037 | 1 | 2878 | 6 | 0 | 0 | 0 | 0 | 0 | 0 |  |  | 1 | 0
4038 | 1 | 2879 | 6 | 0 | 0 | 0 | 0 | 0 | 0 |  |  | 1 | 0
4039 | 1 | 2880 | 6 | 0 | 0 | 0 | 0 | 0 | 0 |  |  | 1 | 0
4040 | 1 | 2881 | 6 | 0 | 0 | 0 | 0 | 0 | 0 |  |  | 1 | 0
4041 | 1 | 2882 | 5 | 0 | 0 | 0 | 0 | 1 | 1 |  | if([Boiler_E_Boiler_Indirect_Efficiency_actual]<[Boiler_E_Boiler_Indirect_Efficiency_optimum],1,0) | 1 | 0
4042 | 1 | 2883 | 5 | 1 | 0 | 0 | 0 | 0 | 0 |  |  | 1 | 0
4043 | 1 | 2884 | 5 | 1 | 0 | 0 | 0 | 0 | 0 |  |  | 1 | 0
4044 | 1 | 2885 | 5 | 1 | 0 | 0 | 0 | 0 | 0 |  |  | 1 | 0
4045 | 1 | 2886 | 5 | 1 | 0 | 0 | 0 | 0 | 0 |  |  | 1 | 0
4046 | 1 | 2887 | 5 | 1 | 0 | 0 | 0 | 0 | 0 |  |  | 1 | 0
4047 | 1 | 2888 | 5 | 1 | 0 | 0 | 0 | 0 | 0 |  |  | 1 | 0
4048 | 1 | 2889 | 3 | 0 | 0 | 0 | 0 | 1 | 1 | 10.92 | if([Fuel_BLR_1_corrected_actual]>[Fuel_BLR_1_corrected_optimum],1,0) | 1 | 0
4049 | 1 | 2890 | 3 | 0 | 0 | 0 | 0 | 1 | 1 | 10.92 | if([Fuel_BLR_2_corrected_actual]>[Fuel_BLR_2_corrected_optimum],1,0) | 1 | 0
4050 | 1 | 2891 | 3 | 0 | 0 | 0 | 0 | 1 | 1 | 10.92 | if([Fuel_BLR_3_corrected_actual]>[Fuel_BLR_3_corrected_optimum],1,0) | 1 | 0
4051 | 1 | 2892 | 3 | 0 | 0 | 0 | 0 | 1 | 1 | 10.92 | if([Fuel_BLR_4_corrected_actual]>[Fuel_BLR_4_corrected_optimum],1,0) | 1 | 0
4052 | 1 | 2893 | 3 | 0 | 0 | 0 | 0 | 1 | 1 | 10.92 | if([Fuel_BLR_5_corrected_actual]>[Fuel_BLR_5_corrected_optimum],1,0) | 1 | 0
4053 | 1 | 2894 | 3 | 0 | 0 | 0 | 0 | 1 | 1 |  | if(round([Total_Fuel_for_Boilers_corrected_actual],3)>round([Total_Fuel_for_Boilers_corrected_optimum],3),1,0) | 1 | 0
4054 | 1 | 2895 | 3 | 0 | 0 | 0 | 0 | 0 | 0 |  |  | 1 | 0
4055 | 1 | 2896 | 20 | 0 | 0 | 0 | 0 | 1 | 1 |  |  | 1 | 0
4056 | 1 | 2897 | 20 | 0 | 0 | 0 | 0 | 1 | 1 |  |  | 1 | 0
4057 | 1 | 2898 | 20 | 0 | 0 | 0 | 0 | 1 | 1 |  | if([CW_Chem_bill_actual]>[CW_Chem_bill_optimum],1,0) | 1 | 0
4058 | 1 | 2899 | 20 | 0 | 0 | 0 | 0 | 1 | 1 |  |  | 1 | 0
4059 | 1 | 2900 | 30 | 0 | 0 | 0 | 0 | 0 | 0 |  |  | 1 | 0
4060 | 1 | 2901 | 20 | 0 | 0 | 0 | 0 | 1 | 1 | 0 | if([CW_Chem_bill_actual]>[CW_Chem_bill_optimum],1,0) | 1 | 0
4061 | 1 | 2902 | 30 | 0 | 0 | 0 | 0 | 0 | 0 |  |  | 1 | 0
4062 | 1 | 2903 | 30 | 0 | 0 | 0 | 0 | 0 | 0 |  |  | 1 | 0
4063 | 1 | 2904 | 30 | 0 | 0 | 0 | 0 | 0 | 0 |  |  | 1 | 0
4064 | 1 | 2905 | 30 | 0 | 0 | 0 | 0 | 0 | 0 |  |  | 1 | 0
4065 | 1 | 2906 | 30 | 0 | 0 | 0 | 0 | 0 | 0 |  |  | 1 | 0
4066 | 1 | 2907 | 30 | 0 | 0 | 0 | 0 | 0 | 0 |  |  | 1 | 0
4067 | 1 | 2908 | 30 | 0 | 0 | 0 | 0 | 0 | 0 |  |  | 1 | 0
4068 | 1 | 2909 | 30 | 0 | 0 | 0 | 0 | 0 | 0 |  |  | 1 | 0
4069 | 1 | 2910 | 30 | 0 | 0 | 0 | 0 | 0 | 0 |  |  | 1 | 0
4070 | 1 | 2911 | 30 | 0 | 0 | 0 | 0 | 0 | 0 |  |  | 1 | 0
4071 | 1 | 2912 | 30 | 0 | 0 | 0 | 0 | 0 | 0 |  |  | 1 | 0
4072 | 1 | 2913 | 17 | 0 | 0 | 0 | 0 | 1 | 1 |  | if([Contribution_from_SEUs_GJ_HR_actual]>[Contribution_from_SEUs_GJ_HR_optimum],1,0) | 1 | 0
4073 | 1 | 2917 | 3 | 1 | 0 | 0 | 0 | 1 | 1 |  |  | 1 | 0
4074 | 1 | 2918 | 3 | 0 | 0 | 0 | 0 | 1 | 1 |  | if([Fuel_Consumption_Plants_changes_actual]>[Fuel_Consumption_Plants_changes_optimum],1,0) | 1 | 0
4075 | 1 | 2919 | 3 | 0 | 0 | 0 | 0 | 1 | 1 |  | if([Fuel_Consumption_Plants_actual]>[Fuel_Consumption_Plants_optimum],1,0) | 1 | 0
4076 | 1 | 2920 | 3 | 1 | 0 | 0 | 0 | 1 | 1 |  |  | 1 | 0
4077 | 1 | 2921 | 3 | 0 | 0 | 0 | 0 | 1 | 1 |  |  | 1 | 0
4078 | 1 | 2922 | 3 | 0 | 0 | 0 | 0 | 1 | 1 |  | if([Total_Fuel_Consumption_U_O_actual]>[Total_Fuel_Consumption_U_O_optimum],1,0) | 1 | 0
4079 | 1 | 2914 | 19 | 1 | 0 | 0 | 0 | 1 | 1 |  |  | 1 | 0
4080 | 1 | 2915 | 19 | 1 | 0 | 0 | 0 | 1 | 1 |  |  | 1 | 0
4081 | 1 | 2916 | 19 | 0 | 0 | 0 | 0 | 1 | 1 |  | if([Total_Power_Consumption_U_O_actual]>[Total_Power_Consumption_U_O_optimum],1,0) | 1 | 0
4082 | 1 | 2923 | 20 | 0 | 0 | 0 | 0 | 0 | 0 |  |  | 1 | 0
4083 | 1 | 2924 | 20 | 0 | 0 | 0 | 0 | 0 | 0 |  |  | 1 | 0
4084 | 1 | 2925 | 20 | 0 | 0 | 0 | 0 | 0 | 0 |  |  | 1 | 0
4085 | 1 | 2926 | 20 | 0 | 0 | 0 | 0 | 0 | 0 |  |  | 1 | 0
4086 | 1 | 2927 | 20 | 0 | 0 | 0 | 0 | 0 | 0 |  |  | 1 | 0
4087 | 1 | 2928 | 20 | 0 | 0 | 0 | 0 | 0 | 0 |  |  | 1 | 0
4088 | 1 | 2929 | 20 | 0 | 0 | 0 | 0 | 0 | 0 |  |  | 1 | 0
4089 | 1 | 2930 | 20 | 0 | 0 | 0 | 0 | 0 | 0 |  |  | 1 | 0
4090 | 1 | 2931 | 20 | 0 | 0 | 0 | 0 | 0 | 0 |  |  | 1 | 0
4091 | 1 | 2932 | 20 | 0 | 0 | 0 | 0 | 0 | 0 |  |  | 1 | 0
4092 | 1 | 2933 | 20 | 0 | 0 | 0 | 0 | 0 | 0 |  |  | 1 | 0
4093 | 1 | 2934 | 20 | 0 | 0 | 0 | 0 | 0 | 0 |  |  | 1 | 0
4094 | 1 | 2935 | 20 | 0 | 0 | 0 | 0 | 0 | 0 |  |  | 1 | 0
4095 | 1 | 2936 | 20 | 0 | 0 | 0 | 0 | 0 | 0 |  |  | 1 | 0
4096 | 1 | 2937 | 20 | 0 | 0 | 0 | 0 | 0 | 0 |  |  | 1 | 0
4097 | 1 | 2938 | 20 | 0 | 0 | 0 | 0 | 0 | 0 |  |  | 1 | 0
4098 | 1 | 2939 | 20 | 0 | 0 | 0 | 0 | 0 | 0 |  |  | 1 | 0
4099 | 1 | 2940 | 20 | 0 | 0 | 0 | 0 | 0 | 0 |  |  | 1 | 0
4100 | 1 | 2941 | 20 | 0 | 0 | 0 | 0 | 0 | 0 |  |  | 1 | 0
4101 | 1 | 2942 | 20 | 0 | 0 | 0 | 0 | 0 | 0 |  |  | 1 | 0
4102 | 1 | 2943 | 20 | 0 | 0 | 0 | 0 | 1 | 1 |  |  | 1 | 0
4103 | 1 | 2944 | 20 | 0 | 0 | 0 | 0 | 1 | 1 |  |  | 1 | 0
4104 | 1 | 2945 | 20 | 0 | 0 | 0 | 0 | 1 | 1 |  |  | 1 | 0
4105 | 1 | 2946 | 20 | 0 | 0 | 0 | 0 | 0 | 0 |  |  | 1 | 0
4106 | 1 | 2947 | 20 | 0 | 0 | 0 | 0 | 0 | 0 |  |  | 1 | 0
4107 | 1 | 2948 | 20 | 0 | 0 | 0 | 0 | 0 | 0 |  |  | 1 | 0
4108 | 1 | 2949 | 20 | 0 | 0 | 0 | 0 | 0 | 0 |  |  | 1 | 0
4109 | 1 | 2950 | 20 | 0 | 0 | 0 | 0 | 0 | 0 |  |  | 1 | 0
4110 | 1 | 2951 | 2 | 0 | 0 | 0 | 0 | 0 | 0 |  |  | 1 | 1 | 182 | un.eg1.co2.Regenerator_bottom_temp
4111 | 1 | 2952 | 5 | 0 | 0 | 0 | 0 | 0 | 0 |  |  | 1 | 1 | 182 | un.eg1.co2.Fractional_Conversion_Bicarbonate
4112 | 1 | 2953 | 2 | 0 | 0 | 0 | 0 | 0 | 0 |  |  | 1 | 1 | 204 | un.eg1.eg.Stripper_column_top_temp
4113 | 1 | 2954 | 5 | 0 | 0 | 0 | 0 | 0 | 0 |  |  | 1 | 1 | 204 | un.eg1.eg.Cycle_water_bleed_EO
4114 | 1 | 2955 | 1 | 0 | 0 | 0 | 0 | 0 | 0 |  |  | 1 | 1 | 204 | un.eg1.eg.Stripping_column_bottom_pressure
4115 | 1 | 2956 | 2 | 0 | 0 | 0 | 0 | 0 | 0 |  |  | 1 | 1 | 204 | un.eg1.eg.Glycol_Reactor_inlet_temperature
4116 | 1 | 2957 | 2 | 0 | 0 | 0 | 0 | 0 | 0 |  |  | 1 | 1 | 204 | un.eg1.eg.Reactor_outlet_dT
4117 | 1 | 2958 | 5 | 0 | 0 | 0 | 0 | 0 | 0 |  |  | 1 | 1 | 204 | un.eg1.eg.Recycle_water_tank_MEG
4118 | 1 | 2959 | 3 | 0 | 0 | 0 | 0 | 0 | 0 |  |  | 1 | 1 | 204 | un.eg1.eg.Treated_water_to_1st_effect_evaporator
4119 | 1 | 2960 | 3 | 0 | 0 | 0 | 0 | 0 | 0 |  |  | 1 | 1 | 204 | un.eg1.eg.Treated_water_to_2nd_effect_evaporator
4120 | 1 | 2961 | 3 | 0 | 0 | 0 | 0 | 0 | 0 |  |  | 1 | 1 | 204 | un.eg1.eg.Treated_water_to_3rd_effect_evaporator
4121 | 1 | 2962 | 3 | 0 | 0 | 0 | 0 | 0 | 0 |  |  | 1 | 1 | 204 | un.eg1.eg.Treated_water_to_4th_effect_evaporator
4122 | 1 | 2963 | 3 | 0 | 0 | 0 | 0 | 0 | 0 |  |  | 1 | 1 | 204 | un.eg1.eg.Treated_water_to_5th_effect_evaporator
4123 | 1 | 2964 | 1 | 0 | 0 | 0 | 0 | 0 | 0 |  |  | 1 | 1 | 204 | un.eg1.eg.5th_effect_evaporator_overhead_pressure
4124 | 1 | 2965 | 1 | 0 | 0 | 0 | 0 | 0 | 0 |  |  | 1 | 1 | 204
4125 | 1 | 2966 | 1 | 0 | 0 | 0 | 0 | 0 | 0 |  |  | 1 | 1 | 204
4126 | 1 | 2967 | 2 | 0 | 0 | 0 | 0 | 0 | 0 |  |  | 1 | 1 | 89 | un.eg2.co2.Regenerator_bottom_temp
4127 | 1 | 2968 | 5 | 0 | 0 | 0 | 0 | 0 | 0 |  |  | 1 | 1 | 89 | un.eg2.co2.Fractional_Conversion_Bicarbonate
4128 | 1 | 2969 | 2 | 0 | 0 | 0 | 0 | 0 | 0 |  |  | 1 | 1 | 91 | un.eg2.eg.Stripper_column_top_temp
4129 | 1 | 2970 | 5 | 0 | 0 | 0 | 0 | 0 | 0 |  |  | 1 | 1 | 91 | un.eg2.eg.Cycle_water_bleed_EO
4130 | 1 | 2971 | 1 | 0 | 0 | 0 | 0 | 0 | 0 |  |  | 1 | 1 | 91 | un.eg2.eg.Stripping_column_bottom_pressure
4131 | 1 | 2972 | 2 | 0 | 0 | 0 | 0 | 0 | 0 |  |  | 1 | 1 | 91 | un.eg2.eg.Glycol_Reactor_inlet_temperature
4132 | 1 | 2973 | 2 | 0 | 0 | 0 | 0 | 0 | 0 |  |  | 1 | 1 | 91 | un.eg2.eg.Reactor_outlet_dT
4133 | 1 | 2974 | 5 | 0 | 0 | 0 | 0 | 0 | 0 |  |  | 1 | 1 | 91 | un.eg2.eg.Recycle_water_tank_MEG
4134 | 1 | 2975 | 3 | 0 | 0 | 0 | 0 | 0 | 0 |  |  | 1 | 1 | 91 | un.eg2.eg.Treated_water_to_1st_effect_evaporator
4135 | 1 | 2976 | 3 | 0 | 0 | 0 | 0 | 0 | 0 |  |  | 1 | 1 | 91 | un.eg2.eg.Treated_water_to_2nd_effect_evaporator
4136 | 1 | 2977 | 3 | 0 | 0 | 0 | 0 | 0 | 0 |  |  | 1 | 1 | 91 | un.eg2.eg.Treated_water_to_3rd_effect_evaporator
4137 | 1 | 2978 | 3 | 0 | 0 | 0 | 0 | 0 | 0 |  |  | 1 | 1 | 91 | un.eg2.eg.Treated_water_to_4th_effect_evaporator
4138 | 1 | 2979 | 3 | 0 | 0 | 0 | 0 | 0 | 0 |  |  | 1 | 1 | 91 | un.eg2.eg.Treated_water_to_5th_effect_evaporator
4139 | 1 | 2980 | 1 | 0 | 0 | 0 | 0 | 0 | 0 |  |  | 1 | 1 | 91 | un.eg2.eg.5th_effect_evaporator_overhead_pressure
4140 | 1 | 2981 | 1 | 0 | 0 | 0 | 0 | 0 | 0 |  |  | 1 | 1 | 91
4141 | 1 | 2982 | 1 | 0 | 0 | 0 | 0 | 0 | 0 |  |  | 1 | 1 | 91
4142 | 1 | 2983 | 2 | 0 | 0 | 0 | 0 | 0 | 0 |  |  | 1 | 1 | 256 | un.eg3.co2.Regenerator_bottom_temp
4143 | 1 | 2984 | 5 | 0 | 0 | 0 | 0 | 0 | 0 |  |  | 1 | 1 | 256 | un.eg3.co2.Fractional_Conversion_Bicarbonate
4144 | 1 | 2985 | 5 | 0 | 0 | 0 | 0 | 0 | 0 |  |  | 1 | 1 | 257 | un.eg3.eg.Recycle_water_tank_MEG
4145 | 1 | 2986 | 3 | 0 | 0 | 0 | 0 | 0 | 0 |  |  | 1 | 1 | 257 | un.eg3.eg.Treated_water_to_1st_effect_evaporator
4146 | 1 | 2987 | 3 | 0 | 0 | 0 | 0 | 0 | 0 |  |  | 1 | 1 | 257 | un.eg3.eg.Treated_water_to_2nd_effect_evaporator
4147 | 1 | 2988 | 3 | 0 | 0 | 0 | 0 | 0 | 0 |  |  | 1 | 1 | 257 | un.eg3.eg.Treated_water_to_3rd_effect_evaporator
4148 | 1 | 2989 | 3 | 0 | 0 | 0 | 0 | 0 | 0 |  |  | 1 | 1 | 257 | un.eg3.eg.Treated_water_to_4th_effect_evaporator
4149 | 1 | 2990 | 3 | 0 | 0 | 0 | 0 | 0 | 0 |  |  | 1 | 1 | 257 | un.eg3.eg.Treated_water_to_5th_effect_evaporator
4150 | 1 | 2991 | 3 | 0 | 0 | 0 | 0 | 0 | 0 |  |  | 1 | 1 | 257 | un.eg3.eg.Treated_water_to_6th_effect_evaporator
4151 | 1 | 2992 | 3 | 0 | 0 | 0 | 0 | 0 | 0 |  |  | 1 | 1 | 257 | un.eg3.eg.Treated_water_to_7th_effect_evaporator
4152 | 1 | 2993 | 1 | 0 | 0 | 0 | 0 | 0 | 0 |  |  | 1 | 1 | 257 | un.eg3.eg.Seventh_effect_evaporator_overhead_pressure
4153 | 1 | 2994 | 1 | 0 | 0 | 0 | 0 | 0 | 0 |  |  | 1 | 1 | 257
4154 | 1 | 2995 | 3 | 0 | 0 | 0 | 0 | 1 | 1 | 62 | if([Total_Steam_To_Regenerator_EG1_actual]>[Total_Steam_To_Regenerator_EG1_optimum],1,0) | 1 | 1 | 182
4155 | 1 | 2996 | 3 | 0 | 0 | 0 | 0 | 1 | 1 | 24 | if([Total_Steam_To_Stripping_Column_EG1_actual]>[Total_Steam_To_Stripping_Column_EG1_optimum],1,0) | 1 | 1 | 204
4156 | 1 | 2997 | 3 | 0 | 0 | 0 | 0 | 0 | 0 |  |  | 1 | 1 | 204
4157 | 1 | 2998 | 3 | 0 | 0 | 0 | 0 | 1 | 1 | 62 | if([Total_Steam_To_Regenerator_EG2_actual]>[Total_Steam_To_Regenerator_EG2_optimum],1,0) | 1 | 1 | 89
4158 | 1 | 2999 | 3 | 0 | 0 | 0 | 0 | 1 | 1 | 24 | if([Total_Steam_To_Stripping_Column_EG2_actual]>[Total_Steam_To_Stripping_Column_EG2_optimum],1,0) | 1 | 1 | 91
4159 | 1 | 3000 | 3 | 0 | 0 | 0 | 0 | 0 | 0 |  |  | 1 | 1 | 91
4160 | 1 | 3001 | 3 | 0 | 0 | 0 | 0 | 1 | 1 | 2.2000000000000002 | if([Total_Steam_To_Regenerator_EG3_actual]>[Total_Steam_To_Regenerator_EG3_optimum],1,0) | 1 | 1 | 256
4161 | 1 | 3002 | 3 | 0 | 0 | 0 | 0 | 0 | 0 |  |  | 1 | 1 | 257
4162 | 1 | 3003 | 2 | 0 | 0 | 0 | 0 | 1 | 1 |  | if([Sp_En_BO_7104A_actual]>[Sp_En_BO_7104A_optimum],(if([BOILER_A_STACK_TEMPERATURE_KEV_actual]>[BOILER_A_STACK_TEMPERATURE_KEV_optimum],1,0)),0) | 1 | 0
4163 | 1 | 3004 | 3 | 0 | 0 | 0 | 0 | 1 | 1 | 150 | if([Sp_En_BO_7104A_actual]>[Sp_En_BO_7104A_optimum],(if([BLR_1_HPS_Gen_KEV_actual]>[BLR_1_HPS_Gen_KEV_optimum],1,0)),0) | 1 | 0
4164 | 1 | 3005 | 5 | 0 | 0 | 0 | 0 | 1 | 1 |  | if([Sp_En_BO_7104A_actual]>[Sp_En_BO_7104A_optimum],(if([BOILER_A_FLUE_GAS_OXGYGEN_KEV_actual]>[BOILER_A_FLUE_GAS_OXGYGEN_KEV_optimum],1,0)),0) | 1 | 1 | 291
4165 | 1 | 3006 | 30 | 0 | 0 | 0 | 0 | 1 | 1 | 150 | if([Sp_En_BO_7104A_actual]>[Sp_En_BO_7104A_optimum],(if([BOILER_A_CONDUCTIVITY_KEV_actual]>[BOILER_A_CONDUCTIVITY_KEV_optimum],1,0)),0) | 1 | 0
4166 | 1 | 3007 | 2 | 0 | 0 | 0 | 0 | 1 | 1 |  | if([Sp_En_BO_7104B_actual]>[Sp_En_BO_7104B_optimum],(if([BOILER_B_STACK_TEMPERATURE_KEV_actual]>[BOILER_B_STACK_TEMPERATURE_KEV_optimum],1,0)),0) | 1 | 0
4167 | 1 | 3008 | 3 | 0 | 0 | 0 | 0 | 1 | 1 | 150 | if([Sp_En_BO_7104B_actual]>[Sp_En_BO_7104B_optimum],(if([BLR_2_HPS_Gen_KEV_actual]>[BLR_2_HPS_Gen_KEV_optimum],1,0)),0) | 1 | 0
4168 | 1 | 3009 | 5 | 0 | 0 | 0 | 0 | 1 | 1 |  | if([Sp_En_BO_7104B_actual]>[Sp_En_BO_7104B_optimum],(if([BOILER_B_FLUE_GAS_OXGYGEN_KEV_actual]>[BOILER_B_FLUE_GAS_OXGYGEN_KEV_optimum],1,0)),0) | 1 | 1 | 291
4169 | 1 | 3010 | 30 | 0 | 0 | 0 | 0 | 1 | 1 | 150 | if([Sp_En_BO_7104B_actual]>[Sp_En_BO_7104B_optimum],(if([BOILER_B_CONDUCTIVITY_KEV_actual]>[BOILER_B_CONDUCTIVITY_KEV_optimum],1,0)),0) | 1 | 0
4170 | 1 | 3011 | 2 | 0 | 0 | 0 | 0 | 1 | 1 |  | if([Sp_En_BO_7104C_actual]>[Sp_En_BO_7104C_optimum],(if([BOILER_C_STACK_TEMPERATURE_KEV_actual]>[BOILER_C_STACK_TEMPERATURE_KEV_optimum],1,0)),0) | 1 | 0
4171 | 1 | 3012 | 3 | 0 | 0 | 0 | 0 | 1 | 1 | 150 | if([Sp_En_BO_7104C_actual]>[Sp_En_BO_7104C_optimum],(if([BLR_3_HPS_Gen_KEV_actual]>[BLR_3_HPS_Gen_KEV_optimum],1,0)),0) | 1 | 0
4172 | 1 | 3013 | 5 | 0 | 0 | 0 | 0 | 1 | 1 |  | if([Sp_En_BO_7104C_actual]>[Sp_En_BO_7104C_optimum],(if([BOILER_C_FLUE_GAS_OXGYGEN_KEV_actual]>[BOILER_C_FLUE_GAS_OXGYGEN_KEV_optimum],1,0)),0) | 1 | 1 | 291
4173 | 1 | 3014 | 30 | 0 | 0 | 0 | 0 | 1 | 1 | 150 | if([Sp_En_BO_7104C_actual]>[Sp_En_BO_7104C_optimum],(if([BOILER_C_CONDUCTIVITY_KEV_actual]>[BOILER_C_CONDUCTIVITY_KEV_optimum],1,0)),0) | 1 | 0
4174 | 1 | 3015 | 2 | 0 | 0 | 0 | 0 | 1 | 1 |  | if([Sp_En_BO_7104D_actual]>[Sp_En_BO_7104D_optimum],(if([BOILER_D_STACK_TEMPERATURE_KEV_actual]>[BOILER_D_STACK_TEMPERATURE_KEV_optimum],1,0)),0) | 1 | 0
4175 | 1 | 3016 | 3 | 0 | 0 | 0 | 0 | 1 | 1 | 150 | if([Sp_En_BO_7104D_actual]>[Sp_En_BO_7104D_optimum],(if([BLR_4_HPS_Gen_KEV_actual]>[BLR_4_HPS_Gen_KEV_optimum],1,0)),0) | 1 | 0
4176 | 1 | 3017 | 5 | 0 | 0 | 0 | 0 | 1 | 1 |  | if([Sp_En_BO_7104D_actual]>[Sp_En_BO_7104D_optimum],(if([BOILER_D_FLUE_GAS_OXGYGEN_KEV_actual]>[BOILER_D_FLUE_GAS_OXGYGEN_KEV_optimum],1,0)),0) | 1 | 1 | 291
4177 | 1 | 3018 | 30 | 0 | 0 | 0 | 0 | 1 | 1 | 150 | if([Sp_En_BO_7104D_actual]>[Sp_En_BO_7104D_optimum],(if([BOILER_D_CONDUCTIVITY_KEV_actual]>[BOILER_D_CONDUCTIVITY_KEV_optimum],1,0)),0) | 1 | 0
4178 | 1 | 3019 | 2 | 0 | 0 | 0 | 0 | 1 | 1 |  | if([Sp_En_BO_7104E_actual]>[Sp_En_BO_7104E_optimum],(if([BOILER_E_STACK_TEMPERATURE_KEV_actual]>[BOILER_E_STACK_TEMPERATURE_KEV_optimum],1,0)),0) | 1 | 0
4179 | 1 | 3020 | 3 | 0 | 0 | 0 | 0 | 1 | 1 | 150 | if([Sp_En_BO_7104E_actual]>[Sp_En_BO_7104E_optimum],(if([BLR_5_HPS_Gen_KEV_actual]>[BLR_5_HPS_Gen_KEV_optimum],1,0)),0) | 1 | 0
4180 | 1 | 3021 | 5 | 0 | 0 | 0 | 0 | 1 | 1 |  | if([Sp_En_BO_7104E_actual]>[Sp_En_BO_7104E_optimum],(if([Boiler_5_O2_KEV_actual]>[Boiler_5_O2_KEV_optimum],1,0)),0) | 1 | 1 | 291
4181 | 1 | 3022 | 30 | 0 | 0 | 0 | 0 | 1 | 1 | 150 | if([Sp_En_BO_7104E_actual]>[Sp_En_BO_7104E_optimum],(if([BOILER_E_CONDUCTIVITY_KEV_actual]>[BOILER_E_CONDUCTIVITY_KEV_optimum],1,0)),0) | 1 | 0
4182 | 1 | 3023 | 2 | 0 | 0 | 0 | 0 | 1 | 1 |  | if([Energy_GJ_H_1111_actual]>[Energy_GJ_H_1111_optimum],(if([FUR_1_STACK_TEMPERATURE_KEV_actual]>[FUR_1_STACK_TEMPERATURE_KEV_optimum],1,0)),0) | 1 | 0
4183 | 1 | 3024 | 5 | 0 | 0 | 0 | 0 | 1 | 1 |  | if([Energy_GJ_H_1111_actual]>[Energy_GJ_H_1111_optimum],(if([FUR_1_FLUE_GAS_O2_KEV_actual]>[FUR_1_FLUE_GAS_O2_KEV_optimum],1,0)),0) | 1 | 0
4184 | 1 | 3025 | 3 | 0 | 0 | 0 | 0 | 1 | 1 | 4.8849999999999998 | if([Energy_GJ_H_1111_actual]>[Energy_GJ_H_1111_optimum],(if([Furnace_A_Fuel_gas_flow_KEV_actual]>[Furnace_A_Fuel_gas_flow_KEV_optimum],1,0)),0) | 1 | 0
4185 | 1 | 3026 | 3 | 0 | 0 | 0 | 0 | 1 | 1 |  | if([Energy_GJ_H_1111_actual]>[Energy_GJ_H_1111_optimum],(if([Furnace1_Feed_KEV_actual]>[Furnace1_Feed_KEV_optimum],1,0)),0) | 1 | 0
4186 | 1 | 3027 | 21 | 0 | 0 | 0 | 0 | 1 | 1 |  | if([Overall_SHC_Ratio_Furnace_1_actual]>[Overall_SHC_Ratio_Furnace_1_optimum],1,0) | 1 | 0
4187 | 1 | 3028 | 2 | 0 | 0 | 0 | 0 | 1 | 1 |  | if([Energy_GJ_H_1112_actual]>[Energy_GJ_H_1112_optimum],(if([FUR_2_STACK_TEMPERATURE_KEV_actual]>[FUR_2_STACK_TEMPERATURE_KEV_optimum],1,0)),0) | 1 | 0
4188 | 1 | 3029 | 5 | 0 | 0 | 0 | 0 | 1 | 1 |  | if([Energy_GJ_H_1112_actual]>[Energy_GJ_H_1112_optimum],(if([FUR_2_FLUE_GAS_O2_KEV_actual]>[FUR_2_FLUE_GAS_O2_KEV_optimum],1,0)),0) | 1 | 0
4189 | 1 | 3030 | 3 | 0 | 0 | 0 | 0 | 1 | 1 | 4.8849999999999998 | if([Energy_GJ_H_1112_actual]>[Energy_GJ_H_1112_optimum],(if([Furnace_B_Fuel_gas_flow_KEV_actual]>[Furnace_B_Fuel_gas_flow_KEV_optimum],1,0)),0) | 1 | 0
4190 | 1 | 3031 | 3 | 0 | 0 | 0 | 0 | 1 | 1 |  | if([Energy_GJ_H_1112_actual]>[Energy_GJ_H_1112_optimum],(if([Furnace2_Feed_KEV_actual]>[Furnace2_Feed_KEV_optimum],1,0)),0) | 1 | 0
4191 | 1 | 3032 | 21 | 0 | 0 | 0 | 0 | 1 | 1 |  | if([Overall_SHC_Ratio_Furnace_2_actual]>[Overall_SHC_Ratio_Furnace_2_optimum],1,0) | 1 | 0
4192 | 1 | 3033 | 2 | 0 | 0 | 0 | 0 | 1 | 1 |  | if([Energy_GJ_H_1113_actual]>[Energy_GJ_H_1113_optimum],(if([FUR_3_STACK_TEMPERATURE_KEV_actual]>[FUR_3_STACK_TEMPERATURE_KEV_optimum],1,0)),0) | 1 | 0
4193 | 1 | 3034 | 5 | 0 | 0 | 0 | 0 | 1 | 1 |  | if([Energy_GJ_H_1113_actual]>[Energy_GJ_H_1113_optimum],(if([FUR_3_FLUE_GAS_O2_KEV_actual]>[FUR_3_FLUE_GAS_O2_KEV_optimum],1,0)),0) | 1 | 0
4194 | 1 | 3035 | 3 | 0 | 0 | 0 | 0 | 1 | 1 | 4.8849999999999998 | if([Energy_GJ_H_1113_actual]>[Energy_GJ_H_1113_optimum],(if([Furnace_C_Fuel_gas_flow_KEV_actual]>[Furnace_C_Fuel_gas_flow_KEV_optimum],1,0)),0) | 1 | 0
4195 | 1 | 3036 | 3 | 0 | 0 | 0 | 0 | 1 | 1 |  | if([Energy_GJ_H_1113_actual]>[Energy_GJ_H_1113_optimum],(if([Furnace3_Feed_KEV_actual]>[Furnace3_Feed_KEV_optimum],1,0)),0) | 1 | 0
4196 | 1 | 3037 | 21 | 0 | 0 | 0 | 0 | 1 | 1 |  | if([Overall_SHC_Ratio_Furnace_3_actual]>[Overall_SHC_Ratio_Furnace_3_optimum],1,0) | 1 | 0
4197 | 1 | 3038 | 2 | 0 | 0 | 0 | 0 | 1 | 1 |  | if([Energy_GJ_H_1114_actual]>[Energy_GJ_H_1114_optimum],(if([FUR_4_STACK_TEMPERATURE_KEV_actual]>[FUR_4_STACK_TEMPERATURE_KEV_optimum],1,0)),0) | 1 | 0
4198 | 1 | 3039 | 5 | 0 | 0 | 0 | 0 | 1 | 1 |  | if([Energy_GJ_H_1114_actual]>[Energy_GJ_H_1114_optimum],(if([FUR_4_FLUE_GAS_O2_KEV_actual]>[FUR_4_FLUE_GAS_O2_KEV_optimum],1,0)),0) | 1 | 0
4199 | 1 | 3040 | 3 | 0 | 0 | 0 | 0 | 1 | 1 | 4.8849999999999998 | if([Energy_GJ_H_1114_actual]>[Energy_GJ_H_1114_optimum],(if([Furnace_D_Fuel_gas_flow_KEV_actual]>[Furnace_D_Fuel_gas_flow_KEV_optimum],1,0)),0) | 1 | 0
4200 | 1 | 3041 | 3 | 0 | 0 | 0 | 0 | 1 | 1 |  | if([Energy_GJ_H_1114_actual]>[Energy_GJ_H_1114_optimum],(if([Furnace4_Feed_KEV_actual]>[Furnace4_Feed_KEV_optimum],1,0)),0) | 1 | 0
4201 | 1 | 3042 | 21 | 0 | 0 | 0 | 0 | 1 | 1 |  | if([Overall_SHC_Ratio_Furnace_4_actual]>[Overall_SHC_Ratio_Furnace_4_optimum],1,0) | 1 | 0
4202 | 1 | 3043 | 2 | 0 | 0 | 0 | 0 | 1 | 1 |  | if([Energy_GJ_H_1115_actual]>[Energy_GJ_H_1115_optimum],(if([FUR_5_STACK_TEMPERATURE_KEV_actual]>[FUR_5_STACK_TEMPERATURE_KEV_optimum],1,0)),0) | 1 | 0
4203 | 1 | 3044 | 5 | 0 | 0 | 0 | 0 | 1 | 1 |  | if([Energy_GJ_H_1115_actual]>[Energy_GJ_H_1115_optimum],(if([FUR_5_FLUE_GAS_O2_KEV_actual]>[FUR_5_FLUE_GAS_O2_KEV_optimum],1,0)),0) | 1 | 0
4204 | 1 | 3045 | 3 | 0 | 0 | 0 | 0 | 1 | 1 | 4.8849999999999998 | if([Energy_GJ_H_1115_actual]>[Energy_GJ_H_1115_optimum],(if([Furnace_E_Fuel_gas_flow_KEV_actual]>[Furnace_E_Fuel_gas_flow_KEV_optimum],1,0)),0) | 1 | 0
4205 | 1 | 3046 | 3 | 0 | 0 | 0 | 0 | 1 | 1 |  | if([Energy_GJ_H_1115_actual]>[Energy_GJ_H_1115_optimum],(if([Furnace5_Feed_KEV_actual]>[Furnace5_Feed_KEV_optimum],1,0)),0) | 1 | 0
4206 | 1 | 3047 | 21 | 0 | 0 | 0 | 0 | 1 | 1 |  | if([Overall_SHC_Ratio_Furnace_5_actual]>[Overall_SHC_Ratio_Furnace_5_optimum],1,0) | 1 | 0
4207 | 1 | 3048 | 2 | 0 | 0 | 0 | 0 | 1 | 1 |  | if([Energy_GJ_H_1116_actual]>[Energy_GJ_H_1116_optimum],(if([FUR_6_STACK_TEMPERATURE_KEV_actual]>[FUR_6_STACK_TEMPERATURE_KEV_optimum],1,0)),0) | 1 | 0
4208 | 1 | 3049 | 5 | 0 | 0 | 0 | 0 | 1 | 1 |  | if([Energy_GJ_H_1116_actual]>[Energy_GJ_H_1116_optimum],(if([FUR_6_FLUE_GAS_O2_KEV_actual]>[FUR_6_FLUE_GAS_O2_KEV_optimum],1,0)),0) | 1 | 0
4209 | 1 | 3050 | 3 | 0 | 0 | 0 | 0 | 1 | 1 | 4.8849999999999998 | if([Energy_GJ_H_1116_actual]>[Energy_GJ_H_1116_optimum],(if([Furnace_F_Fuel_gas_flow_KEV_actual]>[Furnace_F_Fuel_gas_flow_KEV_optimum],1,0)),0) | 1 | 0
4210 | 1 | 3051 | 3 | 0 | 0 | 0 | 0 | 1 | 1 |  | if([Energy_GJ_H_1116_actual]>[Energy_GJ_H_1116_optimum],(if([Furnace6_Feed_KEV_actual]>[Furnace6_Feed_KEV_optimum],1,0)),0) | 1 | 0
4211 | 1 | 3052 | 21 | 0 | 0 | 0 | 0 | 1 | 1 |  | if([Overall_SHC_Ratio_Furnace_6_actual]>[Overall_SHC_Ratio_Furnace_6_optimum],1,0) | 1 | 0
4212 | 1 | 3053 | 2 | 0 | 0 | 0 | 0 | 1 | 1 |  | if([Energy_GJ_H_1117_actual]>[Energy_GJ_H_1117_optimum],(if([FUR_7_STACK_TEMPERATURE_KEV_actual]>[FUR_7_STACK_TEMPERATURE_KEV_optimum],1,0)),0) | 1 | 0
4213 | 1 | 3054 | 5 | 0 | 0 | 0 | 0 | 1 | 1 |  | if([Energy_GJ_H_1117_actual]>[Energy_GJ_H_1117_optimum],(if([FUR_7_FLUE_GAS_O2_KEV_actual]>[FUR_7_FLUE_GAS_O2_KEV_optimum],1,0)),0) | 1 | 0
4214 | 1 | 3055 | 3 | 0 | 0 | 0 | 0 | 1 | 1 | 4.8849999999999998 | if([Energy_GJ_H_1117_actual]>[Energy_GJ_H_1117_optimum],(if([Furnace_G_Fuel_gas_flow_KEV_actual]>[Furnace_G_Fuel_gas_flow_KEV_optimum],1,0)),0) | 1 | 0
4215 | 1 | 3056 | 3 | 0 | 0 | 0 | 0 | 1 | 1 |  | if([Energy_GJ_H_1117_actual]>[Energy_GJ_H_1117_optimum],(if([Furnace7_Feed_KEV_actual]>[Furnace7_Feed_KEV_optimum],1,0)),0) | 1 | 0
4216 | 1 | 3057 | 21 | 0 | 0 | 0 | 0 | 1 | 1 |  | if([Overall_SHC_Ratio_Furnace_7_actual]>[Overall_SHC_Ratio_Furnace_7_optimum],1,0) | 1 | 0
4217 | 1 | 3058 | 2 | 0 | 0 | 0 | 0 | 1 | 1 |  | if([Energy_GJ_H_1118_actual]>[Energy_GJ_H_1118_optimum],(if([FUR_8_STACK_TEMPERATURE_KEV_actual]>[FUR_8_STACK_TEMPERATURE_KEV_optimum],1,0)),0) | 1 | 0
4218 | 1 | 3059 | 5 | 0 | 0 | 0 | 0 | 1 | 1 |  | if([Energy_GJ_H_1118_actual]>[Energy_GJ_H_1118_optimum],(if([FUR_8_FLUE_GAS_O2_KEV_actual]>[FUR_8_FLUE_GAS_O2_KEV_optimum],1,0)),0) | 1 | 0
4219 | 1 | 3060 | 3 | 0 | 0 | 0 | 0 | 1 | 1 | 4.8849999999999998 | if([Energy_GJ_H_1118_actual]>[Energy_GJ_H_1118_optimum],(if([Furnace_H_Fuel_gas_flow_KEV_actual]>[Furnace_H_Fuel_gas_flow_KEV_optimum],1,0)),0) | 1 | 0
4220 | 1 | 3061 | 3 | 0 | 0 | 0 | 0 | 1 | 1 |  | if([Energy_GJ_H_1118_actual]>[Energy_GJ_H_1118_optimum],(if([Furnace8_Feed_KEV_actual]>[Furnace8_Feed_KEV_optimum],1,0)),0) | 1 | 0
4221 | 1 | 3062 | 21 | 0 | 0 | 0 | 0 | 1 | 1 |  | if([Overall_SHC_Ratio_Furnace_8_actual]>[Overall_SHC_Ratio_Furnace_8_optimum],1,0) | 1 | 0
4222 | 1 | 3063 | 2 | 0 | 0 | 0 | 0 | 1 | 1 |  | if([Energy_GJ_H_1119_actual]>[Energy_GJ_H_1119_optimum],(if([FUR_9_STACK_TEMPERATURE_KEV_actual]>[FUR_9_STACK_TEMPERATURE_KEV_optimum],1,0)),0) | 1 | 0
4223 | 1 | 3064 | 5 | 0 | 0 | 0 | 0 | 1 | 1 |  | if([Energy_GJ_H_1119_actual]>[Energy_GJ_H_1119_optimum],(if([FUR_9_FLUE_GAS_O2_KEV_actual]>[FUR_9_FLUE_GAS_O2_KEV_optimum],1,0)),0) | 1 | 0
4224 | 1 | 3065 | 3 | 0 | 0 | 0 | 0 | 1 | 1 | 4.8849999999999998 | if([Energy_GJ_H_1119_actual]>[Energy_GJ_H_1119_optimum],(if([Furnace_J_Fuel_gas_flow_KEV_actual]>[Furnace_J_Fuel_gas_flow_KEV_optimum],1,0)),0) | 1 | 0
4225 | 1 | 3066 | 3 | 0 | 0 | 0 | 0 | 1 | 1 |  | if([Energy_GJ_H_1119_actual]>[Energy_GJ_H_1119_optimum],(if([Furnace9_Feed_KEV_actual]>[Furnace9_Feed_KEV_optimum],1,0)),0) | 1 | 0
4226 | 1 | 3067 | 21 | 0 | 0 | 0 | 0 | 1 | 1 |  | if([Overall_SHC_Ratio_Furnace_9_actual]>[Overall_SHC_Ratio_Furnace_9_optimum],1,0) | 1 | 0
4227 | 1 | 3068 | 3 | 0 | 0 | 0 | 0 | 1 | 1 |  | if([BFW_B_Turb_Steam_KEV_actual]>[BFW_B_Turb_Steam_KEV_optimum],1,0) | 1 | 0
4228 | 1 | 3069 | 3 | 0 | 0 | 0 | 0 | 1 | 1 |  | if([BFW_C_Turb_Steam_KEV_actual]>[BFW_C_Turb_Steam_KEV_optimum],1,0) | 1 | 0
4229 | 1 | 3070 | 3 | 0 | 0 | 0 | 0 | 1 | 1 |  | if([BFW_E_Turb_Steam_KEV_actual]>[BFW_E_Turb_Steam_KEV_optimum],1,0) | 1 | 0
4230 | 1 | 3071 | 19 | 0 | 0 | 0 | 0 | 1 | 1 | 1 | if([BFW_A_Motor_Power_KEV_actual]>[BFW_A_Motor_Power_KEV_optimum],1,0) | 1 | 0
4231 | 1 | 3072 | 19 | 0 | 0 | 0 | 0 | 1 | 1 | 1 | if(([BFW_D_Motor_Power_KEV_actual]-[BFW_D_Motor_Power_KEV_optimum]>0.2),1,0) | 1 | 0
4232 | 1 | 3073 | 19 | 0 | 0 | 0 | 0 | 1 | 1 | 1 | if([BFW_F_Motor_Power_KEV_actual]>[BFW_F_Motor_Power_KEV_optimum],1,0) | 1 | 0
4233 | 1 | 3074 | 4 | 0 | 0 | 0 | 0 | 1 | 1 |  |  | 1 | 0
4234 | 1 | 3075 | 3 | 0 | 0 | 0 | 0 | 1 | 1 |  | if([VHP_BFW_B_Turb_Steam_KEV_actual]>[VHP_BFW_B_Turb_Steam_KEV_optimum],1,0) | 1 | 0
4235 | 1 | 3076 | 4 | 0 | 0 | 0 | 0 | 1 | 1 |  |  | 1 | 0
4236 | 1 | 3077 | 3 | 0 | 0 | 0 | 0 | 1 | 1 |  | if([VHP_BFW_C_Turb_Steam_KEV_actual]>[VHP_BFW_C_Turb_Steam_KEV_optimum],1,0) | 1 | 0
4237 | 1 | 3078 | 4 | 0 | 0 | 0 | 0 | 1 | 1 |  |  | 1 | 0
4238 | 1 | 3079 | 3 | 0 | 0 | 0 | 0 | 1 | 1 |  | if([CW_Turbine_A_Steam_KEV_actual]>[CW_Turbine_A_Steam_KEV_optimum],1,0) | 1 | 0
4239 | 1 | 3080 | 3 | 0 | 0 | 0 | 0 | 1 | 1 |  | if([CW_Turbine_B_Steam_KEV_actual]>[CW_Turbine_B_Steam_KEV_optimum],1,0) | 1 | 0
4240 | 1 | 3081 | 3 | 0 | 0 | 0 | 0 | 1 | 1 |  | if([CW_Turbine_G_Steam_KEV_actual]>[CW_Turbine_G_Steam_KEV_optimum],1,0) | 1 | 0
4241 | 1 | 3082 | 3 | 0 | 0 | 0 | 0 | 1 | 1 |  | if([Air_compressor_A_Discharge_flow_KEV_actual]>[Air_compressor_A_Discharge_flow_KEV_optimum],1,0) | 1 | 0
4242 | 1 | 3083 | 3 | 0 | 0 | 0 | 0 | 1 | 1 |  | if([Air_Compressor_Turbine_A_Steam_KEV_actual]>[Air_Compressor_Turbine_A_Steam_KEV_optimum],1,0) | 1 | 0
4243 | 1 | 3084 | 3 | 0 | 0 | 0 | 0 | 1 | 1 |  | if([Air_compressor_D_Discharge_flow_KEV_actual]>[Air_compressor_D_Discharge_flow_KEV_optimum],1,0) | 1 | 0
4244 | 1 | 3085 | 3 | 0 | 0 | 0 | 0 | 1 | 1 |  | if([Air_Compressor_Turbine_D_Steam_KEV_actual]>[Air_Compressor_Turbine_D_Steam_KEV_optimum],1,0) | 1 | 0
4245 | 1 | 3086 | 3 | 0 | 0 | 0 | 0 | 1 | 1 |  | if([Air_compressor_B_Discharge_flow_KEV_actual]>[Air_compressor_B_Discharge_flow_KEV_optimum],1,0) | 1 | 0
4246 | 1 | 3087 | 3 | 0 | 0 | 0 | 0 | 1 | 1 |  | if([Air_compressor_C_Discharge_flow_KEV_actual]>[Air_compressor_C_Discharge_flow_KEV_optimum],1,0) | 1 | 0
4247 | 1 | 3088 | 3 | 0 | 0 | 0 | 0 | 0 | 0 |  |  | 1 | 0
4248 | 1 | 3089 | 3 | 0 | 0 | 0 | 0 | 0 | 0 |  |  | 1 | 0
4249 | 1 | 3090 | 3 | 0 | 0 | 0 | 0 | 1 | 1 |  |  | 1 | 0
4250 | 1 | 3091 | 2 | 0 | 0 | 0 | 0 | 1 | 1 | 111 | if([EG1_LP_to_C_2220_actual]+[EG1_LP_to_E_2220_actual]>[EG1_LP_to_C_2220_optimum]+[EG1_LP_to_E_2220_optimum],(if([Regenerator_C_2220_Bottom_Temp_KEV_actual]>[Regenerator_C_2220_Bottom_Temp_KEV_optimum],1,0)),0) | 1 | 1 | 182
4251 | 1 | 3092 | 3 | 0 | 0 | 0 | 0 | 1 | 1 | 61.99 | if([Total_Steam_To_Regenerator_EG1_KEV_actual]>[Total_Steam_To_Regenerator_EG1_KEV_optimum],1,0) | 1 | 0
4252 | 1 | 3093 | 5 | 0 | 0 | 0 | 0 | 1 | 1 |  | if([EG1_LP_to_C_2220_actual]+[EG1_LP_to_E_2220_actual]>[EG1_LP_to_C_2220_optimum]+[EG1_LP_to_E_2220_optimum],(if([Fractional_Conversion_Bicarbonate_C_2220_KEV_actual]<[Fractional_Conversion_Bicarbonate_C_2220_KEV_optimum],1,0)),0) | 1 | 1 | 182
4253 | 1 | 3094 | 2 | 0 | 0 | 0 | 0 | 1 | 1 | 99 | if([EG1_LP_to_C_2310_actual]+[EG1_LP_to_E_2310_actual]>[EG1_LP_to_C_2310_optimum]+[EG1_LP_to_E_2310_optimum],(if([Stripper_Column_C_2310_Top_Temp_KEV_actual]>[Stripper_Column_C_2310_Top_Temp_KEV_optimum],1,0)),0) | 1 | 1 | 204
4254 | 1 | 3095 | 3 | 0 | 0 | 0 | 0 | 1 | 1 |  | if([EG1_LP_to_C_2310_actual]+[EG1_LP_to_E_2310_actual]>[EG1_LP_to_C_2310_optimum]+[EG1_LP_to_E_2310_optimum],(if([Cycle_Water_Bleed_Eo_EG1_KEV_actual]>[Cycle_Water_Bleed_Eo_EG1_KEV_optimum],1,0)),0) | 1 | 1 | 204
4255 | 1 | 3096 | 3 | 0 | 0 | 0 | 0 | 1 | 1 | 23.97 | if([Total_Steam_To_Stripping_Column_EG1_KEV_actual]>[Total_Steam_To_Stripping_Column_EG1_KEV_optimum],1,0) | 1 | 0
4256 | 1 | 3097 | 1 | 0 | 0 | 0 | 0 | 1 | 1 | 0.5 | if([EG1_LP_to_C_2310_actual]+[EG1_LP_to_E_2310_actual]>[EG1_LP_to_C_2310_optimum]+[EG1_LP_to_E_2310_optimum],(if([C2310_Bottom_Pressure_KEV_actual]>[C2310_Bottom_Pressure_KEV_optimum],1,0)),0) | 1 | 1 | 204
4257 | 1 | 3098 | 2 | 0 | 0 | 0 | 0 | 1 | 1 | 118 | if([EG1_LP_to_E_2523_actual]>[EG1_LP_to_E_2523_optimum],(if([Glycol_Reactor_R_2520_Inlet_KEV_actual]>[Glycol_Reactor_R_2520_Inlet_KEV_optimum],1,0)),0) | 1 | 1 | 204
4258 | 1 | 3099 | 3 | 0 | 0 | 0 | 0 | 1 | 1 | 37 | if([Steam_Flow_E_2523_KEV_actual]>[Steam_Flow_E_2523_KEV_optimum],1,0) | 1 | 1 | 204
4259 | 1 | 3100 | 2 | 0 | 0 | 0 | 0 | 1 | 1 |  | if([EG1_LP_to_E_2523_actual]>[EG1_LP_to_E_2523_optimum],(if([Reactor_Outlet_R_2520_Leg_Temp_Delta_KEV_actual]<[Reactor_Outlet_R_2520_Leg_Temp_Delta_KEV_optimum],1,0)),0) | 1 | 1 | 204
4260 | 1 | 3101 | 5 | 0 | 0 | 0 | 0 | 1 | 1 |  | if([EG1_MP_to_E_2531_actual]>[EG1_MP_to_E_2531_optimum],(if([Recycle_Water_Tank_Meg_EG1_KEV_actual]>[Recycle_Water_Tank_Meg_EG1_KEV_optimum],1,0)),0) | 1 | 1 | 204
4261 | 1 | 3102 | 3 | 0 | 0 | 0 | 0 | 1 | 1 | 16 | if([EG1_MP_to_E_2531_actual]>[EG1_MP_to_E_2531_optimum],(if([Treated_Water_To_1st_Effect_Evaporator_C_2531_KEV_actual]>[Treated_Water_To_1st_Effect_Evaporator_C_2531_KEV_optimum],1,0)),0) | 1 | 1 | 204
4262 | 1 | 3103 | 3 | 0 | 0 | 0 | 0 | 1 | 1 | 16 | if([EG1_MP_to_E_2531_actual]>[EG1_MP_to_E_2531_optimum],(if([Treated_Water_To_2nd_Effect_Evaporator_C_2532_KEV_actual]>[Treated_Water_To_2nd_Effect_Evaporator_C_2532_KEV_optimum],1,0)),0) | 1 | 1 | 204
4263 | 1 | 3104 | 3 | 0 | 0 | 0 | 0 | 1 | 1 | 16 | if([EG1_MP_to_E_2531_actual]>[EG1_MP_to_E_2531_optimum],(if([Treated_Water_To_3rd_Effect_Evaporator_C_2533_KEV_actual]>[Treated_Water_To_3rd_Effect_Evaporator_C_2533_KEV_optimum],1,0)),0) | 1 | 1 | 204
4264 | 1 | 3105 | 3 | 0 | 0 | 0 | 0 | 1 | 1 | 16 | if([EG1_MP_to_E_2531_actual]>[EG1_MP_to_E_2531_optimum],(if([Treated_Water_To_4th_Effect_Evaporator_C_2534_KEV_actual]>[Treated_Water_To_4th_Effect_Evaporator_C_2534_KEV_optimum],1,0)),0) | 1 | 1 | 204
4265 | 1 | 3106 | 3 | 0 | 0 | 0 | 0 | 1 | 1 | 20 | if([EG1_MP_to_E_2531_actual]>[EG1_MP_to_E_2531_optimum],(if([Treated_Water_To_5th_Effect_Evaporator_C_2535_KEV_actual]>[Treated_Water_To_5th_Effect_Evaporator_C_2535_KEV_optimum],1,0)),0) | 1 | 1 | 204
4266 | 1 | 3107 | 1 | 0 | 0 | 0 | 0 | 1 | 1 |  | if([EG1_MP_to_E_2531_actual]>[EG1_MP_to_E_2531_optimum],(if([5th_Effect_Evaporator_C_2535_Overhead_Pressure_KEV_actual]>[5th_Effect_Evaporator_C_2535_Overhead_Pressure_KEV_optimum],1,0)),0) | 1 | 1 | 204
4267 | 1 | 3108 | 2 | 0 | 0 | 0 | 0 | 1 | 1 |  | if([EG1_MP_to_E_2620_actual]>[EG1_MP_to_E_2620_optimum],(if([Critical_Tray_Temperature_C_2620_KEV_actual]>[Critical_Tray_Temperature_C_2620_KEV_optimum],1,0)),0) | 1 | 0
4268 | 1 | 3109 | 3 | 0 | 0 | 0 | 0 | 1 | 1 | 54.06 | if([EG1_MP_to_E_2620_actual]>[EG1_MP_to_E_2620_optimum],(if([Total_Reboiler_Steam_flow_C_2620_KEV_actual]>[Total_Reboiler_Steam_flow_C_2620_KEV_optimum],1,0)),0) | 1 | 0
4269 | 1 | 3110 | 1 | 0 | 0 | 0 | 0 | 1 | 1 |  | if([EG1_MP_to_E_2620_actual]>[EG1_MP_to_E_2620_optimum],(if([Chest_Pressure_E_2620_KEV_actual]>[Chest_Pressure_E_2620_KEV_optimum],1,0)),0) | 1 | 0
4270 | 1 | 3111 | 2 | 0 | 0 | 0 | 0 | 1 | 1 |  | if([EG1_MP_to_E_2610_actual]>[EG1_MP_to_E_2610_optimum],(if([Critical_Tray_Temperature_C_2610_KEV_actual]>[Critical_Tray_Temperature_C_2610_KEV_optimum],1,0)),0) | 1 | 0
4271 | 1 | 3112 | 3 | 0 | 0 | 0 | 0 | 1 | 1 | 40.9 | if([EG1_MP_to_E_2610_actual]>[EG1_MP_to_E_2610_optimum],(if([Reboiler_Steam_flow_E_2610_KEV_actual]>[Reboiler_Steam_flow_E_2610_KEV_optimum],1,0)),0) | 1 | 1 | 204
4272 | 1 | 3113 | 1 | 0 | 0 | 0 | 0 | 1 | 1 |  | if([EG1_MP_to_E_2610_actual]>[EG1_MP_to_E_2610_optimum],(if([Chest_Pressure_E_2610_KEV_actual]>[Chest_Pressure_E_2610_KEV_optimum],1,0)),0) | 1 | 0
4273 | 1 | 3114 | 2 | 0 | 0 | 0 | 0 | 1 | 1 | 111 | if([EG2_LP_to_C_4220_actual]+[EG2_LP_to_E_4220_actual]>[EG2_LP_to_C_4220_optimum]+[EG2_LP_to_E_4220_optimum],(if(([Regenerator_C_4220_Bottom_Temp_KEV_actual]-[Regenerator_C_4220_Bottom_Temp_KEV_optimum])>1,1,0)),0) | 1 | 1 | 89
4274 | 1 | 3115 | 3 | 0 | 0 | 0 | 0 | 1 | 1 | 61.99 | if([Total_Steam_To_Regenerator_EG2_KEV_actual]>[Total_Steam_To_Regenerator_EG2_KEV_optimum],1,0) | 1 | 0
4275 | 1 | 3116 | 5 | 0 | 0 | 0 | 0 | 1 | 1 |  | if([EG2_LP_to_C_4220_actual]+[EG2_LP_to_E_4220_actual]>[EG2_LP_to_C_4220_optimum]+[EG2_LP_to_E_4220_optimum],(if([Fractional_Conversion_Bicarbonate_C_4220_KEV_actual]<[Fractional_Conversion_Bicarbonate_C_4220_KEV_optimum],1,0)),0) | 1 | 1 | 89
4276 | 1 | 3117 | 2 | 0 | 0 | 0 | 0 | 1 | 1 | 99 | if([EG2_LP_to_C_4310_actual]+[EG2_LP_to_E_4310_actual]>[EG2_LP_to_C_4310_optimum]+[EG2_LP_to_E_4310_optimum],(if(([Stripper_Column_C_4310_Top_Temp_KEV_actual]-[Stripper_Column_C_4310_Top_Temp_KEV_optimum])>1,1,0)),0) | 1 | 1 | 91
4277 | 1 | 3118 | 3 | 0 | 0 | 0 | 0 | 1 | 1 |  | if([EG2_LP_to_C_4310_actual]+[EG2_LP_to_E_4310_actual]>[EG2_LP_to_C_4310_optimum]+[EG2_LP_to_E_4310_optimum],(if([Cycle_Water_Bleed_Eo_EG2_KEV_actual]>[Cycle_Water_Bleed_Eo_EG2_KEV_optimum],1,0)),0) | 1 | 1 | 91
4278 | 1 | 3119 | 3 | 0 | 0 | 0 | 0 | 1 | 1 | 23.97 | if([Total_Steam_To_Stripping_Column_EG2_KEV_actual]>[Total_Steam_To_Stripping_Column_EG2_KEV_optimum],1,0) | 1 | 0
4279 | 1 | 3120 | 1 | 0 | 0 | 0 | 0 | 1 | 1 | 0.5 | if([EG2_LP_to_C_4310_actual]+[EG2_LP_to_E_4310_actual]>[EG2_LP_to_C_4310_optimum]+[EG2_LP_to_E_4310_optimum],(if([C4310_Bottom_Pressure_KEV_actual]>[C4310_Bottom_Pressure_KEV_optimum],1,0)),0) | 1 | 1 | 91
4280 | 1 | 3121 | 2 | 0 | 0 | 0 | 0 | 1 | 1 | 118 | if([EG2_LP_to_E_4523_actual]>[EG2_LP_to_E_4523_optimum],(if([Glycol_Reactor_R_4520_Inlet_KEV_actual]>[Glycol_Reactor_R_4520_Inlet_KEV_optimum],1,0)),0) | 1 | 1 | 91
4281 | 1 | 3122 | 3 | 0 | 0 | 0 | 0 | 1 | 1 | 37 | if([Steam_Flow_E_4523_KEV_actual]>[Steam_Flow_E_4523_KEV_optimum],1,0) | 1 | 1 | 91
4282 | 1 | 3123 | 2 | 0 | 0 | 0 | 0 | 1 | 1 |  | if([EG2_LP_to_E_4523_actual]>[EG2_LP_to_E_4523_optimum],(if([Reactor_Outlet_R_4520_Leg_Temp_Delta_KEV_actual]<[Reactor_Outlet_R_4520_Leg_Temp_Delta_KEV_optimum],1,0)),0) | 1 | 1 | 91
4283 | 1 | 3124 | 5 | 0 | 0 | 0 | 0 | 1 | 1 |  | if([EG2_MP_to_E_4531_actual]>[EG2_MP_to_E_4531_optimum],(if([Recycle_Water_Tank_Meg_EG2_KEV_actual]>[Recycle_Water_Tank_Meg_EG2_KEV_optimum],1,0)),0) | 1 | 1 | 91
4284 | 1 | 3125 | 3 | 0 | 0 | 0 | 0 | 1 | 1 | 16 | if([EG2_MP_to_E_4531_actual]>[EG2_MP_to_E_4531_optimum],(if([Treated_Water_To_1st_Effect_Evaporator_C_4531_KEV_actual]>[Treated_Water_To_1st_Effect_Evaporator_C_4531_KEV_optimum],1,0)),0) | 1 | 1 | 91
4285 | 1 | 3126 | 3 | 0 | 0 | 0 | 0 | 1 | 1 | 16 | if([EG2_MP_to_E_4531_actual]>[EG2_MP_to_E_4531_optimum],(if([Treated_Water_To_2nd_Effect_Evaporator_C_4532_KEV_actual]>[Treated_Water_To_2nd_Effect_Evaporator_C_4532_KEV_optimum],1,0)),0) | 1 | 1 | 91
4286 | 1 | 3127 | 3 | 0 | 0 | 0 | 0 | 1 | 1 | 16 | if([EG2_MP_to_E_4531_actual]>[EG2_MP_to_E_4531_optimum],(if([Treated_Water_To_3rd_Effect_Evaporator_C_4533_KEV_actual]>[Treated_Water_To_3rd_Effect_Evaporator_C_4533_KEV_optimum],1,0)),0) | 1 | 1 | 91
4287 | 1 | 3128 | 3 | 0 | 0 | 0 | 0 | 1 | 1 | 16 | if([EG2_MP_to_E_4531_actual]>[EG2_MP_to_E_4531_optimum],(if([Treated_Water_To_4th_Effect_Evaporator_C_4534_KEV_actual]>[Treated_Water_To_4th_Effect_Evaporator_C_4534_KEV_optimum],1,0)),0) | 1 | 1 | 91
4288 | 1 | 3129 | 3 | 0 | 0 | 0 | 0 | 1 | 1 | 20 | if([EG2_MP_to_E_4531_actual]>[EG2_MP_to_E_4531_optimum],(if([Treated_Water_To_5th_Effect_Evaporator_C_4535_KEV_actual]>[Treated_Water_To_5th_Effect_Evaporator_C_4535_KEV_optimum],1,0)),0) | 1 | 1 | 91
4289 | 1 | 3130 | 1 | 0 | 0 | 0 | 0 | 1 | 1 |  | if([EG2_MP_to_E_4531_actual]>[EG2_MP_to_E_4531_optimum],(if([5th_Effect_Evaporator_C_4535_Overhead_Pressure_KEV_actual]>[5th_Effect_Evaporator_C_4535_Overhead_Pressure_KEV_optimum],1,0)),0) | 1 | 1 | 91
4290 | 1 | 3131 | 2 | 0 | 0 | 0 | 0 | 1 | 1 |  | if([EG2_MP_to_E_4620_actual]>[EG2_MP_to_E_4620_optimum],(if(([Critical_Tray_Temperature_C_4620_KEV_actual]-[Critical_Tray_Temperature_C_4620_KEV_optimum])>1,1,0)),0) | 1 | 0
4291 | 1 | 3132 | 3 | 0 | 0 | 0 | 0 | 1 | 1 | 54.06 | if([EG2_MP_to_E_4620_actual]>[EG2_MP_to_E_4620_optimum],(if([Total_Reboiler_Steam_flow_C_4620_KEV_actual]>[Total_Reboiler_Steam_flow_C_4620_KEV_optimum],1,0)),0) | 1 | 0
4292 | 1 | 3133 | 1 | 0 | 0 | 0 | 0 | 1 | 1 |  | if([EG2_MP_to_E_4620_actual]>[EG2_MP_to_E_4620_optimum],(if([Chest_Pressure_E_4620_KEV_actual]>[Chest_Pressure_E_4620_KEV_optimum],1,0)),0) | 1 | 0
4293 | 1 | 3134 | 2 | 0 | 0 | 0 | 0 | 1 | 1 |  | if([EG2_MP_to_E_4610_actual]>[EG2_MP_to_E_4610_optimum],(if(([Critical_Tray_Temperature_C_4610_KEV_actual]-[Critical_Tray_Temperature_C_4610_KEV_optimum])>1,1,0)),0) | 1 | 0
4294 | 1 | 3135 | 3 | 0 | 0 | 0 | 0 | 1 | 1 | 40.9 | if([EG2_MP_to_E_4610_actual]>[EG2_MP_to_E_4610_optimum],(if([Reboiler_Steam_flow_E_4610_KEV_actual]>[Reboiler_Steam_flow_E_4610_KEV_optimum],1,0)),0) | 1 | 1 | 91
4295 | 1 | 3136 | 1 | 0 | 0 | 0 | 0 | 1 | 1 |  | if([EG2_MP_to_E_4610_actual]>[EG2_MP_to_E_4610_optimum],(if([Chest_Pressure_E_4610_KEV_actual]>[Chest_Pressure_E_4610_KEV_optimum],1,0)),0) | 1 | 0
4296 | 1 | 3137 | 2 | 0 | 0 | 0 | 0 | 1 | 1 | 113 | if([EG3_LP_to_E_6220_actual]>[EG3_LP_to_E_6220_optimum],(if(([Regenerator_C_6220_Bottom_Temp_KEV_actual]-[Regenerator_C_6220_Bottom_Temp_KEV_optimum])>1,1,0)),0) | 1 | 1 | 256
4297 | 1 | 3138 | 3 | 0 | 0 | 0 | 0 | 1 | 1 | 5.57 | if([EG3_LP_to_E_6220_actual]>[EG3_LP_to_E_6220_optimum],(if([Total_Steam_To_Regenerator_EG3_KEV_actual]>[Total_Steam_To_Regenerator_EG3_KEV_optimum],1,0)),0) | 1 | 0
4298 | 1 | 3139 | 5 | 0 | 0 | 0 | 0 | 1 | 1 |  | if([EG3_LP_to_E_6220_actual]>[EG3_LP_to_E_6220_optimum],(if([Fractional_Conversion_Bicarbonate_C_6220_KEV_actual]<[Fractional_Conversion_Bicarbonate_C_6220_KEV_optimum],1,0)),0) | 1 | 1 | 256
4299 | 1 | 3140 | 5 | 0 | 0 | 0 | 0 | 1 | 1 |  | if([EG3_MP_to_E_6531_actual]>[EG3_MP_to_E_6531_optimum],(if([Recycle_Water_Tank_Meg_EG3_KEV_actual]>[Recycle_Water_Tank_Meg_EG3_KEV_optimum],1,0)),0) | 1 | 1 | 257
4300 | 1 | 3141 | 3 | 0 | 0 | 0 | 0 | 1 | 1 | 3.3 | if([EG3_MP_to_E_6531_actual]>[EG3_MP_to_E_6531_optimum],(if([Treated_Water_To_1st_Effect_Evaporator_C_6531_KEV_actual]>[Treated_Water_To_1st_Effect_Evaporator_C_6531_KEV_optimum],1,0)),0) | 1 | 1 | 257
4301 | 1 | 3142 | 3 | 0 | 0 | 0 | 0 | 1 | 1 | 3.8 | if([EG3_MP_to_E_6531_actual]>[EG3_MP_to_E_6531_optimum],(if([Treated_Water_To_2nd_Effect_Evaporator_C_6532_KEV_actual]>[Treated_Water_To_2nd_Effect_Evaporator_C_6532_KEV_optimum],1,0)),0) | 1 | 1 | 257
4302 | 1 | 3143 | 3 | 0 | 0 | 0 | 0 | 1 | 1 | 4.4000000000000004 | if([EG3_MP_to_E_6531_actual]>[EG3_MP_to_E_6531_optimum],(if([Treated_Water_To_3rd_Effect_Evaporator_C_6533_KEV_actual]>[Treated_Water_To_3rd_Effect_Evaporator_C_6533_KEV_optimum],1,0)),0) | 1 | 1 | 257
4303 | 1 | 3144 | 3 | 0 | 0 | 0 | 0 | 1 | 1 | 4.9000000000000004 | if([EG3_MP_to_E_6531_actual]>[EG3_MP_to_E_6531_optimum],(if([Treated_Water_To_4th_Effect_Evaporator_C_6534_KEV_actual]>[Treated_Water_To_4th_Effect_Evaporator_C_6534_KEV_optimum],1,0)),0) | 1 | 1 | 257
4304 | 1 | 3145 | 3 | 0 | 0 | 0 | 0 | 1 | 1 | 5.5 | if([EG3_MP_to_E_6531_actual]>[EG3_MP_to_E_6531_optimum],(if([Treated_Water_To_5th_Effect_Evaporator_C_6535_KEV_actual]>[Treated_Water_To_5th_Effect_Evaporator_C_6535_KEV_optimum],1,0)),0) | 1 | 1 | 257
4305 | 1 | 3146 | 3 | 0 | 0 | 0 | 0 | 1 | 1 | 5 | if([EG3_MP_to_E_6531_actual]>[EG3_MP_to_E_6531_optimum],(if([Treated_Water_To_6th_Effect_Evaporator_C_6536_KEV_actual]>[Treated_Water_To_6th_Effect_Evaporator_C_6536_KEV_optimum],1,0)),0) | 1 | 1 | 257
4306 | 1 | 3147 | 3 | 0 | 0 | 0 | 0 | 1 | 1 | 15.1 | if([EG3_MP_to_E_6531_actual]>[EG3_MP_to_E_6531_optimum],(if([Treated_Water_To_7th_Effect_Evaporator_C_6537_KEV_actual]>[Treated_Water_To_7th_Effect_Evaporator_C_6537_KEV_optimum],1,0)),0) | 1 | 1 | 257
4307 | 1 | 3148 | 1 | 0 | 0 | 0 | 0 | 1 | 1 |  | if([EG3_MP_to_E_6531_actual]>[EG3_MP_to_E_6531_optimum],(if([7th_Effect_Evaporator_C_6537_Overhead_Pressure_KEV_actual]>[7th_Effect_Evaporator_C_6537_Overhead_Pressure_KEV_optimum],1,0)),0) | 1 | 1 | 257
4308 | 1 | 3149 | 2 | 0 | 0 | 0 | 0 | 1 | 1 |  | if([EG3_MP_to_E_6620_actual]>[EG3_MP_to_E_6620_optimum],(if(([Critical_Tray_Temperature_C_6620_KEV_actual]-[Critical_Tray_Temperature_C_6620_KEV_optimum])>1,1,0)),0) | 1 | 0
4309 | 1 | 3150 | 3 | 0 | 0 | 0 | 0 | 1 | 1 | 60.53 | if([EG3_MP_to_E_6620_actual]>[EG3_MP_to_E_6620_optimum],(if([Total_Reboiler_Steam_flow_C_6620_KEV_actual]>[Total_Reboiler_Steam_flow_C_6620_KEV_optimum],1,0)),0) | 1 | 0
4310 | 1 | 3151 | 1 | 0 | 0 | 0 | 0 | 1 | 1 |  | if([EG3_MP_to_E_6620_actual]>[EG3_MP_to_E_6620_optimum],(if([Chest_Pressure_E_6620_KEV_actual]>[Chest_Pressure_E_6620_KEV_optimum],1,0)),0) | 1 | 0
4311 | 1 | 3152 | 2 | 0 | 0 | 0 | 0 | 0 | 0 |  |  | 1 | 1
4312 | 1 | 3153 | 3 | 0 | 0 | 0 | 0 | 0 | 0 |  |  | 1 | 1
4313 | 1 | 3154 | 5 | 0 | 0 | 0 | 0 | 0 | 0 |  |  | 1 | 1
4314 | 1 | 3155 | 2 | 0 | 0 | 0 | 0 | 0 | 0 |  |  | 1 | 1
4315 | 1 | 3156 | 29 | 0 | 0 | 0 | 0 | 0 | 0 |  |  | 1 | 1
4316 | 1 | 3157 | 3 | 0 | 0 | 0 | 0 | 0 | 0 |  |  | 1 | 1
4317 | 1 | 3158 | 1 | 0 | 0 | 0 | 0 | 0 | 0 |  |  | 1 | 1
4318 | 1 | 3159 | 2 | 0 | 0 | 0 | 0 | 0 | 0 |  |  | 1 | 1
4319 | 1 | 3160 | 3 | 0 | 0 | 0 | 0 | 0 | 0 |  |  | 1 | 1
4320 | 1 | 3161 | 2 | 0 | 0 | 0 | 0 | 0 | 0 |  |  | 1 | 1
4321 | 1 | 3162 | 5 | 0 | 0 | 0 | 0 | 0 | 0 |  |  | 1 | 1
4322 | 1 | 3163 | 3 | 0 | 0 | 0 | 0 | 0 | 0 |  |  | 1 | 1
4323 | 1 | 3164 | 3 | 0 | 0 | 0 | 0 | 0 | 0 |  |  | 1 | 1
4324 | 1 | 3165 | 3 | 0 | 0 | 0 | 0 | 0 | 0 |  |  | 1 | 1
4325 | 1 | 3166 | 3 | 0 | 0 | 0 | 0 | 0 | 0 |  |  | 1 | 1
4326 | 1 | 3167 | 3 | 0 | 0 | 0 | 0 | 0 | 0 |  |  | 1 | 1
4327 | 1 | 3168 | 1 | 0 | 0 | 0 | 0 | 0 | 0 |  |  | 1 | 1
4328 | 1 | 3169 | 2 | 0 | 0 | 0 | 0 | 0 | 0 |  |  | 1 | 1
4329 | 1 | 3170 | 3 | 0 | 0 | 0 | 0 | 0 | 0 |  |  | 1 | 1
4330 | 1 | 3171 | 1 | 0 | 0 | 0 | 0 | 0 | 0 |  |  | 1 | 1
4331 | 1 | 3172 | 2 | 0 | 0 | 0 | 0 | 0 | 0 |  |  | 1 | 1
4332 | 1 | 3173 | 3 | 0 | 0 | 0 | 0 | 0 | 0 |  |  | 1 | 1
4333 | 1 | 3174 | 1 | 0 | 0 | 0 | 0 | 0 | 0 |  |  | 1 | 1
4334 | 1 | 3175 | 2 | 0 | 0 | 0 | 0 | 0 | 0 |  |  | 1 | 1
4335 | 1 | 3176 | 3 | 0 | 0 | 0 | 0 | 0 | 0 |  |  | 1 | 1
4336 | 1 | 3177 | 5 | 0 | 0 | 0 | 0 | 0 | 0 |  |  | 1 | 1
4337 | 1 | 3178 | 2 | 0 | 0 | 0 | 0 | 0 | 0 |  |  | 1 | 1
4338 | 1 | 3179 | 29 | 0 | 0 | 0 | 0 | 0 | 0 |  |  | 1 | 1
4339 | 1 | 3180 | 3 | 0 | 0 | 0 | 0 | 0 | 0 |  |  | 1 | 1
4340 | 1 | 3181 | 1 | 0 | 0 | 0 | 0 | 0 | 0 |  |  | 1 | 1
4341 | 1 | 3182 | 2 | 0 | 0 | 0 | 0 | 0 | 0 |  |  | 1 | 1
4342 | 1 | 3183 | 3 | 0 | 0 | 0 | 0 | 0 | 0 |  |  | 1 | 1
4343 | 1 | 3184 | 2 | 0 | 0 | 0 | 0 | 0 | 0 |  |  | 1 | 1
4344 | 1 | 3185 | 5 | 0 | 0 | 0 | 0 | 0 | 0 |  |  | 1 | 1
4345 | 1 | 3186 | 3 | 0 | 0 | 0 | 0 | 0 | 0 |  |  | 1 | 1
4346 | 1 | 3187 | 3 | 0 | 0 | 0 | 0 | 0 | 0 |  |  | 1 | 1
4347 | 1 | 3188 | 3 | 0 | 0 | 0 | 0 | 0 | 0 |  |  | 1 | 1
4348 | 1 | 3189 | 3 | 0 | 0 | 0 | 0 | 0 | 0 |  |  | 1 | 1
4349 | 1 | 3190 | 3 | 0 | 0 | 0 | 0 | 0 | 0 |  |  | 1 | 1
4350 | 1 | 3191 | 1 | 0 | 0 | 0 | 0 | 0 | 0 |  |  | 1 | 1
4351 | 1 | 3192 | 2 | 0 | 0 | 0 | 0 | 0 | 0 |  |  | 1 | 1
4352 | 1 | 3193 | 3 | 0 | 0 | 0 | 0 | 0 | 0 |  |  | 1 | 1
4353 | 1 | 3194 | 1 | 0 | 0 | 0 | 0 | 0 | 0 |  |  | 1 | 1
4354 | 1 | 3195 | 2 | 0 | 0 | 0 | 0 | 0 | 0 |  |  | 1 | 1
4355 | 1 | 3196 | 3 | 0 | 0 | 0 | 0 | 0 | 0 |  |  | 1 | 1
4356 | 1 | 3197 | 1 | 0 | 0 | 0 | 0 | 0 | 0 |  |  | 1 | 1
4357 | 1 | 3198 | 2 | 0 | 0 | 0 | 0 | 0 | 0 |  |  | 1 | 1
4358 | 1 | 3199 | 3 | 0 | 0 | 0 | 0 | 0 | 0 |  |  | 1 | 1
4359 | 1 | 3200 | 5 | 0 | 0 | 0 | 0 | 0 | 0 |  |  | 1 | 1
4360 | 1 | 3201 | 5 | 0 | 0 | 0 | 0 | 0 | 0 |  |  | 1 | 1
4361 | 1 | 3202 | 3 | 0 | 0 | 0 | 0 | 0 | 0 |  |  | 1 | 1
4362 | 1 | 3203 | 3 | 0 | 0 | 0 | 0 | 0 | 0 |  |  | 1 | 1
4363 | 1 | 3204 | 3 | 0 | 0 | 0 | 0 | 0 | 0 |  |  | 1 | 1
4364 | 1 | 3205 | 3 | 0 | 0 | 0 | 0 | 0 | 0 |  |  | 1 | 1
4365 | 1 | 3206 | 3 | 0 | 0 | 0 | 0 | 0 | 0 |  |  | 1 | 1
4366 | 1 | 3207 | 3 | 0 | 0 | 0 | 0 | 0 | 0 |  |  | 1 | 1
4367 | 1 | 3208 | 3 | 0 | 0 | 0 | 0 | 0 | 0 |  |  | 1 | 1
4368 | 1 | 3209 | 1 | 0 | 0 | 0 | 0 | 0 | 0 |  |  | 1 | 1
4369 | 1 | 3210 | 2 | 0 | 0 | 0 | 0 | 0 | 0 |  |  | 1 | 1
4370 | 1 | 3211 | 3 | 0 | 0 | 0 | 0 | 0 | 0 |  |  | 1 | 1
4371 | 1 | 3212 | 1 | 0 | 0 | 0 | 0 | 0 | 0 |  |  | 1 | 1
4372 | 1 | 3213 | 17 | 0 | 0 | 0 | 0 | 1 | 1 |  |  | 1 | 0
4373 | 1 | 3214 | 17 | 0 | 0 | 0 | 0 | 1 | 1 |  |  | 1 | 0
4374 | 1 | 3215 | 17 | 0 | 0 | 0 | 0 | 1 | 1 |  |  | 1 | 0
4375 | 1 | 3216 | 17 | 0 | 0 | 0 | 0 | 1 | 1 |  |  | 1 | 0
4376 | 1 | 3217 | 17 | 0 | 0 | 0 | 0 | 1 | 1 |  |  | 1 | 0
4377 | 1 | 3218 | 17 | 0 | 0 | 0 | 0 | 0 | 0 |  |  | 1 | 0
4378 | 1 | 3219 | 17 | 0 | 0 | 0 | 0 | 0 | 0 |  |  | 1 | 0
4379 | 1 | 3220 | 17 | 0 | 0 | 0 | 0 | 0 | 0 |  |  | 1 | 0
4380 | 1 | 3221 | 17 | 0 | 0 | 0 | 0 | 0 | 0 |  |  | 1 | 0
4381 | 1 | 3222 | 17 | 0 | 0 | 0 | 0 | 0 | 0 |  |  | 1 | 0
4382 | 1 | 3223 | 17 | 0 | 0 | 0 | 0 | 0 | 0 |  |  | 1 | 0
4383 | 1 | 3224 | 17 | 0 | 0 | 0 | 0 | 0 | 0 |  |  | 1 | 0
4384 | 1 | 3225 | 17 | 0 | 0 | 0 | 0 | 0 | 0 |  |  | 1 | 0
4385 | 1 | 3226 | 17 | 0 | 0 | 0 | 0 | 0 | 0 |  |  | 1 | 0
4386 | 1 | 3227 | 17 | 0 | 0 | 0 | 0 | 0 | 0 |  |  | 1 | 0
4387 | 1 | 3228 | 17 | 0 | 0 | 0 | 0 | 0 | 0 |  |  | 1 | 0
4388 | 1 | 3229 | 17 | 0 | 0 | 0 | 0 | 0 | 0 |  |  | 1 | 0
4389 | 1 | 3230 | 17 | 0 | 0 | 0 | 0 | 0 | 0 |  |  | 1 | 0
4390 | 1 | 3231 | 17 | 0 | 0 | 0 | 0 | 0 | 0 |  |  | 1 | 0
4391 | 1 | 3232 | 17 | 0 | 0 | 0 | 0 | 0 | 0 |  |  | 1 | 0
4392 | 1 | 3233 | 17 | 0 | 0 | 0 | 0 | 0 | 0 |  |  | 1 | 0
4393 | 1 | 3234 | 5 | 0 | 0 | 0 | 0 | 0 | 0 |  |  | 1 | 0
4394 | 1 | 3235 | 5 | 0 | 0 | 0 | 0 | 0 | 0 |  |  | 1 | 0
4395 | 1 | 3236 | 5 | 0 | 0 | 0 | 0 | 0 | 0 |  |  | 1 | 0
4396 | 1 | 3237 | 5 | 0 | 0 | 0 | 0 | 0 | 0 |  |  | 1 | 0
4397 | 1 | 3238 | 5 | 0 | 0 | 0 | 0 | 0 | 0 |  |  | 1 | 0
4398 | 1 | 3239 | 5 | 0 | 0 | 0 | 0 | 0 | 0 |  |  | 1 | 0
4399 | 1 | 3240 | 5 | 0 | 0 | 0 | 0 | 0 | 0 |  |  | 1 | 0
4400 | 1 | 3241 | 17 | 0 | 0 | 0 | 0 | 0 | 0 |  |  | 1 | 0
4401 | 1 | 3242 | 17 | 0 | 0 | 0 | 0 | 0 | 0 |  |  | 1 | 0
4402 | 1 | 3243 | 17 | 0 | 0 | 0 | 0 | 0 | 0 |  |  | 1 | 0
4403 | 1 | 3244 | 17 | 0 | 0 | 0 | 0 | 0 | 0 |  |  | 1 | 0
4404 | 1 | 3245 | 17 | 0 | 0 | 0 | 0 | 0 | 0 |  |  | 1 | 0
4405 | 1 | 3246 | 17 | 0 | 0 | 0 | 0 | 0 | 0 |  |  | 1 | 0
4406 | 1 | 3247 | 17 | 0 | 0 | 0 | 0 | 0 | 0 |  |  | 1 | 0
4407 | 1 | 3248 | 17 | 0 | 0 | 0 | 0 | 0 | 0 |  |  | 1 | 0
4408 | 1 | 3249 | 17 | 0 | 0 | 0 | 0 | 0 | 0 |  |  | 1 | 0
4409 | 1 | 3250 | 17 | 0 | 0 | 0 | 0 | 0 | 0 |  |  | 1 | 0
4410 | 1 | 3251 | 17 | 0 | 0 | 0 | 0 | 0 | 0 |  |  | 1 | 0
4411 | 1 | 3252 | 17 | 0 | 0 | 0 | 0 | 0 | 0 |  |  | 1 | 0
4412 | 1 | 3253 | 17 | 0 | 0 | 0 | 0 | 0 | 0 |  |  | 1 | 0
4413 | 1 | 3254 | 17 | 0 | 0 | 0 | 0 | 0 | 0 |  |  | 1 | 0
4414 | 1 | 3255 | 5 | 0 | 0 | 0 | 0 | 0 | 0 |  |  | 1 | 0
4415 | 1 | 3256 | 5 | 0 | 0 | 0 | 0 | 0 | 0 |  |  | 1 | 0
4416 | 1 | 3257 | 5 | 0 | 0 | 0 | 0 | 0 | 0 |  |  | 1 | 0
4417 | 1 | 3258 | 5 | 0 | 0 | 0 | 0 | 0 | 0 |  |  | 1 | 0
4418 | 1 | 3259 | 5 | 0 | 0 | 0 | 0 | 0 | 0 |  |  | 1 | 0
4419 | 1 | 3260 | 5 | 0 | 0 | 0 | 0 | 0 | 0 |  |  | 1 | 0
4420 | 1 | 3261 | 5 | 0 | 0 | 0 | 0 | 0 | 0 |  |  | 1 | 0
4421 | 1 | 3262 | 17 | 0 | 0 | 0 | 0 | 0 | 0 |  |  | 1 | 0
4422 | 1 | 3263 | 17 | 0 | 0 | 0 | 0 | 0 | 0 |  |  | 1 | 0
4423 | 1 | 3264 | 17 | 0 | 0 | 0 | 0 | 0 | 0 |  |  | 1 | 0
4424 | 1 | 3265 | 17 | 0 | 0 | 0 | 0 | 0 | 0 |  |  | 1 | 0
4425 | 1 | 3266 | 17 | 0 | 0 | 0 | 0 | 0 | 0 |  |  | 1 | 0
4426 | 1 | 3267 | 17 | 0 | 0 | 0 | 0 | 0 | 0 |  |  | 1 | 0
4427 | 1 | 3268 | 17 | 0 | 0 | 0 | 0 | 0 | 0 |  |  | 1 | 0
4428 | 1 | 3269 | 17 | 0 | 0 | 0 | 0 | 0 | 0 |  |  | 1 | 0
4429 | 1 | 3270 | 17 | 0 | 0 | 0 | 0 | 0 | 0 |  |  | 1 | 0
4430 | 1 | 3271 | 17 | 0 | 0 | 0 | 0 | 0 | 0 |  |  | 1 | 0
4431 | 1 | 3272 | 17 | 0 | 0 | 0 | 0 | 0 | 0 |  |  | 1 | 0
4432 | 1 | 3273 | 17 | 0 | 0 | 0 | 0 | 0 | 0 |  |  | 1 | 0
4433 | 1 | 3274 | 17 | 0 | 0 | 0 | 0 | 0 | 0 |  |  | 1 | 0
4434 | 1 | 3275 | 17 | 0 | 0 | 0 | 0 | 0 | 0 |  |  | 1 | 0
4435 | 1 | 3276 | 17 | 0 | 0 | 0 | 0 | 0 | 0 |  |  | 1 | 0
4436 | 1 | 3277 | 17 | 0 | 0 | 0 | 0 | 0 | 0 |  |  | 1 | 0
4437 | 1 | 3278 | 17 | 0 | 0 | 0 | 0 | 0 | 0 |  |  | 1 | 0
4438 | 1 | 3279 | 17 | 0 | 0 | 0 | 0 | 0 | 0 |  |  | 1 | 0
4439 | 1 | 3280 | 17 | 0 | 0 | 0 | 0 | 0 | 0 |  |  | 1 | 0
4440 | 1 | 3281 | 17 | 0 | 0 | 0 | 0 | 0 | 0 |  |  | 1 | 0
4441 | 1 | 3282 | 17 | 0 | 0 | 0 | 0 | 0 | 0 |  |  | 1 | 0
4442 | 1 | 3283 | 5 | 0 | 0 | 0 | 0 | 0 | 0 |  |  | 1 | 0
4443 | 1 | 3284 | 5 | 0 | 0 | 0 | 0 | 0 | 0 |  |  | 1 | 0
4444 | 1 | 3285 | 5 | 0 | 0 | 0 | 0 | 0 | 0 |  |  | 1 | 0
4445 | 1 | 3286 | 5 | 0 | 0 | 0 | 0 | 0 | 0 |  |  | 1 | 0
4446 | 1 | 3287 | 5 | 0 | 0 | 0 | 0 | 0 | 0 |  |  | 1 | 0
4447 | 1 | 3288 | 5 | 0 | 0 | 0 | 0 | 0 | 0 |  |  | 1 | 0
4448 | 1 | 3289 | 17 | 0 | 0 | 0 | 0 | 0 | 0 |  |  | 1 | 0
4449 | 1 | 3290 | 17 | 0 | 0 | 0 | 0 | 0 | 0 |  |  | 1 | 0
4450 | 1 | 3291 | 17 | 0 | 0 | 0 | 0 | 0 | 0 |  |  | 1 | 0
4451 | 1 | 3292 | 17 | 0 | 0 | 0 | 0 | 0 | 0 |  |  | 1 | 0
4452 | 1 | 3293 | 17 | 0 | 0 | 0 | 0 | 0 | 0 |  |  | 1 | 0
4453 | 1 | 3294 | 17 | 0 | 0 | 0 | 0 | 0 | 0 |  |  | 1 | 0
4454 | 1 | 3295 | 17 | 0 | 0 | 0 | 0 | 0 | 0 |  |  | 1 | 0
4455 | 1 | 3296 | 17 | 0 | 0 | 0 | 0 | 0 | 0 |  |  | 1 | 0
4456 | 1 | 3297 | 17 | 0 | 0 | 0 | 0 | 0 | 0 |  |  | 1 | 0
4457 | 1 | 3298 | 17 | 0 | 0 | 0 | 0 | 0 | 0 |  |  | 1 | 0
4458 | 1 | 3299 | 17 | 0 | 0 | 0 | 0 | 0 | 0 |  |  | 1 | 0
4459 | 1 | 3300 | 17 | 0 | 0 | 0 | 0 | 0 | 0 |  |  | 1 | 0
4460 | 1 | 3301 | 5 | 0 | 0 | 0 | 0 | 0 | 0 |  |  | 1 | 0
4461 | 1 | 3302 | 5 | 0 | 0 | 0 | 0 | 0 | 0 |  |  | 1 | 0
4462 | 1 | 3303 | 5 | 0 | 0 | 0 | 0 | 0 | 0 |  |  | 1 | 0
4463 | 1 | 3304 | 5 | 0 | 0 | 0 | 0 | 0 | 0 |  |  | 1 | 0
4464 | 1 | 3305 | 5 | 0 | 0 | 0 | 0 | 0 | 0 |  |  | 1 | 0
4465 | 1 | 3306 | 5 | 0 | 0 | 0 | 0 | 0 | 0 |  |  | 1 | 0
4466 | 1 | 3307 | 17 | 0 | 0 | 0 | 0 | 0 | 0 |  |  | 1 | 0
4467 | 1 | 3308 | 17 | 0 | 0 | 0 | 0 | 0 | 0 |  |  | 1 | 0
4468 | 1 | 3309 | 17 | 0 | 0 | 0 | 0 | 0 | 0 |  |  | 1 | 0
4469 | 1 | 3310 | 17 | 0 | 0 | 0 | 0 | 0 | 0 |  |  | 1 | 0
4470 | 1 | 3311 | 17 | 0 | 0 | 0 | 0 | 0 | 0 |  |  | 1 | 0
4471 | 1 | 3312 | 17 | 0 | 0 | 0 | 0 | 0 | 0 |  |  | 1 | 0
4472 | 1 | 3313 | 17 | 0 | 0 | 0 | 0 | 0 | 0 |  |  | 1 | 0
4473 | 1 | 3314 | 17 | 0 | 0 | 0 | 0 | 0 | 0 |  |  | 1 | 0
4474 | 1 | 3315 | 17 | 0 | 0 | 0 | 0 | 0 | 0 |  |  | 1 | 0
4475 | 1 | 3316 | 17 | 0 | 0 | 0 | 0 | 0 | 0 |  |  | 1 | 0
4476 | 1 | 3317 | 17 | 0 | 0 | 0 | 0 | 0 | 0 |  |  | 1 | 0
4477 | 1 | 3318 | 17 | 0 | 0 | 0 | 0 | 0 | 0 |  |  | 1 | 0
4478 | 1 | 3319 | 17 | 0 | 0 | 0 | 0 | 0 | 0 |  |  | 1 | 0
4479 | 1 | 3320 | 17 | 0 | 0 | 0 | 0 | 0 | 0 |  |  | 1 | 0
4480 | 1 | 3321 | 17 | 0 | 0 | 0 | 0 | 0 | 0 |  |  | 1 | 0
4481 | 1 | 3322 | 17 | 0 | 0 | 0 | 0 | 0 | 0 |  |  | 1 | 0
4482 | 1 | 3323 | 17 | 0 | 0 | 0 | 0 | 0 | 0 |  |  | 1 | 0
4483 | 1 | 3324 | 17 | 0 | 0 | 0 | 0 | 0 | 0 |  |  | 1 | 0
4484 | 1 | 3325 | 17 | 0 | 0 | 0 | 0 | 0 | 0 |  |  | 1 | 0
4485 | 1 | 3326 | 17 | 0 | 0 | 0 | 0 | 0 | 0 |  |  | 1 | 0
4486 | 1 | 3327 | 17 | 0 | 0 | 0 | 0 | 0 | 0 |  |  | 1 | 0
4487 | 1 | 3328 | 5 | 0 | 0 | 0 | 0 | 0 | 0 |  |  | 1 | 0
4488 | 1 | 3329 | 5 | 0 | 0 | 0 | 0 | 0 | 0 |  |  | 1 | 0
4489 | 1 | 3330 | 5 | 0 | 0 | 0 | 0 | 0 | 0 |  |  | 1 | 0
4490 | 1 | 3331 | 5 | 0 | 0 | 0 | 0 | 0 | 0 |  |  | 1 | 0
4491 | 1 | 3332 | 5 | 0 | 0 | 0 | 0 | 0 | 0 |  |  | 1 | 0
4492 | 1 | 3333 | 5 | 0 | 0 | 0 | 0 | 0 | 0 |  |  | 1 | 0
4493 | 1 | 3334 | 17 | 0 | 0 | 0 | 0 | 0 | 0 |  |  | 1 | 0
4494 | 1 | 3335 | 17 | 0 | 0 | 0 | 0 | 0 | 0 |  |  | 1 | 0
4495 | 1 | 3336 | 17 | 0 | 0 | 0 | 0 | 0 | 0 |  |  | 1 | 0
4496 | 1 | 3337 | 17 | 0 | 0 | 0 | 0 | 0 | 0 |  |  | 1 | 0
4497 | 1 | 3338 | 17 | 0 | 0 | 0 | 0 | 0 | 0 |  |  | 1 | 0
4498 | 1 | 3339 | 17 | 0 | 0 | 0 | 0 | 0 | 0 |  |  | 1 | 0
4499 | 1 | 3340 | 17 | 0 | 0 | 0 | 0 | 0 | 0 |  |  | 1 | 0
4500 | 1 | 3341 | 17 | 0 | 0 | 0 | 0 | 0 | 0 |  |  | 1 | 0
4501 | 1 | 3342 | 17 | 0 | 0 | 0 | 0 | 0 | 0 |  |  | 1 | 0
4502 | 1 | 3343 | 17 | 0 | 0 | 0 | 0 | 0 | 0 |  |  | 1 | 0
4503 | 1 | 3344 | 17 | 0 | 0 | 0 | 0 | 0 | 0 |  |  | 1 | 0
4504 | 1 | 3345 | 17 | 0 | 0 | 0 | 0 | 0 | 0 |  |  | 1 | 0
4505 | 1 | 3346 | 5 | 0 | 0 | 0 | 0 | 0 | 0 |  |  | 1 | 0
4506 | 1 | 3347 | 5 | 0 | 0 | 0 | 0 | 0 | 0 |  |  | 1 | 0
4507 | 1 | 3348 | 5 | 0 | 0 | 0 | 0 | 0 | 0 |  |  | 1 | 0
4508 | 1 | 3349 | 5 | 0 | 0 | 0 | 0 | 0 | 0 |  |  | 1 | 0
4509 | 1 | 3350 | 5 | 0 | 0 | 0 | 0 | 0 | 0 |  |  | 1 | 0
4510 | 1 | 3351 | 5 | 0 | 0 | 0 | 0 | 0 | 0 |  |  | 1 | 0
4511 | 1 | 3352 | 17 | 0 | 0 | 0 | 0 | 0 | 0 |  |  | 1 | 0
4512 | 1 | 3353 | 17 | 0 | 0 | 0 | 0 | 0 | 0 |  |  | 1 | 0
4513 | 1 | 3354 | 17 | 0 | 0 | 0 | 0 | 0 | 0 |  |  | 1 | 0
4514 | 1 | 3355 | 17 | 0 | 0 | 0 | 0 | 0 | 0 |  |  | 1 | 0
4515 | 1 | 3356 | 17 | 0 | 0 | 0 | 0 | 0 | 0 |  |  | 1 | 0
4516 | 1 | 3357 | 17 | 0 | 0 | 0 | 0 | 0 | 0 |  |  | 1 | 0
4517 | 1 | 3358 | 17 | 0 | 0 | 0 | 0 | 0 | 0 |  |  | 1 | 0
4518 | 1 | 3359 | 17 | 0 | 0 | 0 | 0 | 0 | 0 |  |  | 1 | 0
4519 | 1 | 3360 | 17 | 0 | 0 | 0 | 0 | 0 | 0 |  |  | 1 | 0
4520 | 1 | 3361 | 17 | 0 | 0 | 0 | 0 | 0 | 0 |  |  | 1 | 0
4521 | 1 | 3362 | 17 | 0 | 0 | 0 | 0 | 0 | 0 |  |  | 1 | 0
4522 | 1 | 3363 | 17 | 0 | 0 | 0 | 0 | 0 | 0 |  |  | 1 | 0
4523 | 1 | 3364 | 17 | 0 | 0 | 0 | 0 | 0 | 0 |  |  | 1 | 0
4524 | 1 | 3365 | 17 | 0 | 0 | 0 | 0 | 0 | 0 |  |  | 1 | 0
4525 | 1 | 3366 | 17 | 0 | 0 | 0 | 0 | 0 | 0 |  |  | 1 | 0
4526 | 1 | 3367 | 17 | 0 | 0 | 0 | 0 | 0 | 0 |  |  | 1 | 0
4527 | 1 | 3368 | 17 | 0 | 0 | 0 | 0 | 0 | 0 |  |  | 1 | 0
4528 | 1 | 3369 | 17 | 0 | 0 | 0 | 0 | 0 | 0 |  |  | 1 | 0
4529 | 1 | 3370 | 17 | 0 | 0 | 0 | 0 | 0 | 0 |  |  | 1 | 0
4530 | 1 | 3371 | 17 | 0 | 0 | 0 | 0 | 0 | 0 |  |  | 1 | 0
4531 | 1 | 3372 | 17 | 0 | 0 | 0 | 0 | 0 | 0 |  |  | 1 | 0
4532 | 1 | 3373 | 5 | 0 | 0 | 0 | 0 | 0 | 0 |  |  | 1 | 0
4533 | 1 | 3374 | 5 | 0 | 0 | 0 | 0 | 0 | 0 |  |  | 1 | 0
4534 | 1 | 3375 | 5 | 0 | 0 | 0 | 0 | 0 | 0 |  |  | 1 | 0
4535 | 1 | 3376 | 5 | 0 | 0 | 0 | 0 | 0 | 0 |  |  | 1 | 0
4536 | 1 | 3377 | 5 | 0 | 0 | 0 | 0 | 0 | 0 |  |  | 1 | 0
4537 | 1 | 3378 | 5 | 0 | 0 | 0 | 0 | 0 | 0 |  |  | 1 | 0
4538 | 1 | 3379 | 17 | 0 | 0 | 0 | 0 | 0 | 0 |  |  | 1 | 0
4539 | 1 | 3380 | 17 | 0 | 0 | 0 | 0 | 0 | 0 |  |  | 1 | 0
4540 | 1 | 3381 | 17 | 0 | 0 | 0 | 0 | 0 | 0 |  |  | 1 | 0
4541 | 1 | 3382 | 17 | 0 | 0 | 0 | 0 | 0 | 0 |  |  | 1 | 0
4542 | 1 | 3383 | 17 | 0 | 0 | 0 | 0 | 0 | 0 |  |  | 1 | 0
4543 | 1 | 3384 | 17 | 0 | 0 | 0 | 0 | 0 | 0 |  |  | 1 | 0
4544 | 1 | 3385 | 17 | 0 | 0 | 0 | 0 | 0 | 0 |  |  | 1 | 0
4545 | 1 | 3386 | 17 | 0 | 0 | 0 | 0 | 0 | 0 |  |  | 1 | 0
4546 | 1 | 3387 | 17 | 0 | 0 | 0 | 0 | 0 | 0 |  |  | 1 | 0
4547 | 1 | 3388 | 17 | 0 | 0 | 0 | 0 | 0 | 0 |  |  | 1 | 0
4548 | 1 | 3389 | 17 | 0 | 0 | 0 | 0 | 0 | 0 |  |  | 1 | 0
4549 | 1 | 3390 | 17 | 0 | 0 | 0 | 0 | 0 | 0 |  |  | 1 | 0
4550 | 1 | 3391 | 5 | 0 | 0 | 0 | 0 | 0 | 0 |  |  | 1 | 0
4551 | 1 | 3392 | 5 | 0 | 0 | 0 | 0 | 0 | 0 |  |  | 1 | 0
4552 | 1 | 3393 | 5 | 0 | 0 | 0 | 0 | 0 | 0 |  |  | 1 | 0
4553 | 1 | 3394 | 5 | 0 | 0 | 0 | 0 | 0 | 0 |  |  | 1 | 0
4554 | 1 | 3395 | 5 | 0 | 0 | 0 | 0 | 0 | 0 |  |  | 1 | 0
4555 | 1 | 3396 | 5 | 0 | 0 | 0 | 0 | 0 | 0 |  |  | 1 | 0
4556 | 1 | 3397 | 17 | 0 | 0 | 0 | 0 | 0 | 0 |  |  | 1 | 0
4557 | 1 | 3398 | 17 | 0 | 0 | 0 | 0 | 0 | 0 |  |  | 1 | 0
4558 | 1 | 3399 | 17 | 0 | 0 | 0 | 0 | 0 | 0 |  |  | 1 | 0
4559 | 1 | 3400 | 17 | 0 | 0 | 0 | 0 | 0 | 0 |  |  | 1 | 0
4560 | 1 | 3401 | 17 | 0 | 0 | 0 | 0 | 0 | 0 |  |  | 1 | 0
4561 | 1 | 3402 | 17 | 0 | 0 | 0 | 0 | 0 | 0 |  |  | 1 | 0
4562 | 1 | 3403 | 17 | 0 | 0 | 0 | 0 | 0 | 0 |  |  | 1 | 0
4563 | 1 | 3404 | 17 | 0 | 0 | 0 | 0 | 0 | 0 |  |  | 1 | 0
4564 | 1 | 3405 | 17 | 0 | 0 | 0 | 0 | 0 | 0 |  |  | 1 | 0
4565 | 1 | 3406 | 17 | 0 | 0 | 0 | 0 | 0 | 0 |  |  | 1 | 0
4566 | 1 | 3407 | 17 | 0 | 0 | 0 | 0 | 0 | 0 |  |  | 1 | 0
4567 | 1 | 3408 | 17 | 0 | 0 | 0 | 0 | 0 | 0 |  |  | 1 | 0
4568 | 1 | 3409 | 17 | 0 | 0 | 0 | 0 | 0 | 0 |  |  | 1 | 0
4569 | 1 | 3410 | 17 | 0 | 0 | 0 | 0 | 0 | 0 |  |  | 1 | 0
4570 | 1 | 3411 | 17 | 0 | 0 | 0 | 0 | 0 | 0 |  |  | 1 | 0
4571 | 1 | 3412 | 17 | 0 | 0 | 0 | 0 | 0 | 0 |  |  | 1 | 0
4572 | 1 | 3413 | 17 | 0 | 0 | 0 | 0 | 0 | 0 |  |  | 1 | 0
4573 | 1 | 3414 | 17 | 0 | 0 | 0 | 0 | 0 | 0 |  |  | 1 | 0
4574 | 1 | 3415 | 17 | 0 | 0 | 0 | 0 | 0 | 0 |  |  | 1 | 0
4575 | 1 | 3416 | 17 | 0 | 0 | 0 | 0 | 0 | 0 |  |  | 1 | 0
4576 | 1 | 3417 | 17 | 0 | 0 | 0 | 0 | 0 | 0 |  |  | 1 | 0
4577 | 1 | 3418 | 5 | 0 | 0 | 0 | 0 | 0 | 0 |  |  | 1 | 0
4578 | 1 | 3419 | 5 | 0 | 0 | 0 | 0 | 0 | 0 |  |  | 1 | 0
4579 | 1 | 3420 | 5 | 0 | 0 | 0 | 0 | 0 | 0 |  |  | 1 | 0
4580 | 1 | 3421 | 5 | 0 | 0 | 0 | 0 | 0 | 0 |  |  | 1 | 0
4581 | 1 | 3422 | 5 | 0 | 0 | 0 | 0 | 0 | 0 |  |  | 1 | 0
4582 | 1 | 3423 | 5 | 0 | 0 | 0 | 0 | 0 | 0 |  |  | 1 | 0
4583 | 1 | 3424 | 17 | 0 | 0 | 0 | 0 | 0 | 0 |  |  | 1 | 0
4584 | 1 | 3425 | 17 | 0 | 0 | 0 | 0 | 0 | 0 |  |  | 1 | 0
4585 | 1 | 3426 | 17 | 0 | 0 | 0 | 0 | 0 | 0 |  |  | 1 | 0
4586 | 1 | 3427 | 17 | 0 | 0 | 0 | 0 | 0 | 0 |  |  | 1 | 0
4587 | 1 | 3428 | 17 | 0 | 0 | 0 | 0 | 0 | 0 |  |  | 1 | 0
4588 | 1 | 3429 | 17 | 0 | 0 | 0 | 0 | 0 | 0 |  |  | 1 | 0
4589 | 1 | 3430 | 17 | 0 | 0 | 0 | 0 | 0 | 0 |  |  | 1 | 0
4590 | 1 | 3431 | 17 | 0 | 0 | 0 | 0 | 0 | 0 |  |  | 1 | 0
4591 | 1 | 3432 | 17 | 0 | 0 | 0 | 0 | 0 | 0 |  |  | 1 | 0
4592 | 1 | 3433 | 17 | 0 | 0 | 0 | 0 | 0 | 0 |  |  | 1 | 0
4593 | 1 | 3434 | 17 | 0 | 0 | 0 | 0 | 0 | 0 |  |  | 1 | 0
4594 | 1 | 3435 | 17 | 0 | 0 | 0 | 0 | 0 | 0 |  |  | 1 | 0
4595 | 1 | 3436 | 5 | 0 | 0 | 0 | 0 | 0 | 0 |  |  | 1 | 0
4596 | 1 | 3437 | 5 | 0 | 0 | 0 | 0 | 0 | 0 |  |  | 1 | 0
4597 | 1 | 3438 | 5 | 0 | 0 | 0 | 0 | 0 | 0 |  |  | 1 | 0
4598 | 1 | 3439 | 5 | 0 | 0 | 0 | 0 | 0 | 0 |  |  | 1 | 0
4599 | 1 | 3440 | 5 | 0 | 0 | 0 | 0 | 0 | 0 |  |  | 1 | 0
4600 | 1 | 3441 | 5 | 0 | 0 | 0 | 0 | 0 | 0 |  |  | 1 | 0
4601 | 1 | 3442 | 17 | 0 | 0 | 0 | 0 | 0 | 0 |  |  | 1 | 0
4602 | 1 | 3443 | 17 | 0 | 0 | 0 | 0 | 0 | 0 |  |  | 1 | 0
4603 | 1 | 3444 | 17 | 0 | 0 | 0 | 0 | 0 | 0 |  |  | 1 | 0
4604 | 1 | 3445 | 17 | 0 | 0 | 0 | 0 | 0 | 0 |  |  | 1 | 0
4605 | 1 | 3446 | 17 | 0 | 0 | 0 | 0 | 0 | 0 |  |  | 1 | 0
4606 | 1 | 3447 | 17 | 0 | 0 | 0 | 0 | 0 | 0 |  |  | 1 | 0
4607 | 1 | 3448 | 17 | 0 | 0 | 0 | 0 | 0 | 0 |  |  | 1 | 0
4608 | 1 | 3449 | 17 | 0 | 0 | 0 | 0 | 0 | 0 |  |  | 1 | 0
4609 | 1 | 3450 | 17 | 0 | 0 | 0 | 0 | 0 | 0 |  |  | 1 | 0
4610 | 1 | 3451 | 17 | 0 | 0 | 0 | 0 | 0 | 0 |  |  | 1 | 0
4611 | 1 | 3452 | 17 | 0 | 0 | 0 | 0 | 0 | 0 |  |  | 1 | 0
4612 | 1 | 3453 | 17 | 0 | 0 | 0 | 0 | 0 | 0 |  |  | 1 | 0
4613 | 1 | 3454 | 17 | 0 | 0 | 0 | 0 | 0 | 0 |  |  | 1 | 0
4614 | 1 | 3455 | 17 | 0 | 0 | 0 | 0 | 0 | 0 |  |  | 1 | 0
4615 | 1 | 3456 | 17 | 0 | 0 | 0 | 0 | 0 | 0 |  |  | 1 | 0
4616 | 1 | 3457 | 17 | 0 | 0 | 0 | 0 | 0 | 0 |  |  | 1 | 0
4617 | 1 | 3458 | 17 | 0 | 0 | 0 | 0 | 0 | 0 |  |  | 1 | 0
4618 | 1 | 3459 | 17 | 0 | 0 | 0 | 0 | 0 | 0 |  |  | 1 | 0
4619 | 1 | 3460 | 17 | 0 | 0 | 0 | 0 | 0 | 0 |  |  | 1 | 0
4620 | 1 | 3461 | 17 | 0 | 0 | 0 | 0 | 0 | 0 |  |  | 1 | 0
4621 | 1 | 3462 | 17 | 0 | 0 | 0 | 0 | 0 | 0 |  |  | 1 | 0
4622 | 1 | 3463 | 5 | 0 | 0 | 0 | 0 | 0 | 0 |  |  | 1 | 0
4623 | 1 | 3464 | 5 | 0 | 0 | 0 | 0 | 0 | 0 |  |  | 1 | 0
4624 | 1 | 3465 | 5 | 0 | 0 | 0 | 0 | 0 | 0 |  |  | 1 | 0
4625 | 1 | 3466 | 5 | 0 | 0 | 0 | 0 | 0 | 0 |  |  | 1 | 0
4626 | 1 | 3467 | 5 | 0 | 0 | 0 | 0 | 0 | 0 |  |  | 1 | 0
4627 | 1 | 3468 | 5 | 0 | 0 | 0 | 0 | 0 | 0 |  |  | 1 | 0
4628 | 1 | 3469 | 17 | 0 | 0 | 0 | 0 | 0 | 0 |  |  | 1 | 0
4629 | 1 | 3470 | 17 | 0 | 0 | 0 | 0 | 0 | 0 |  |  | 1 | 0
4630 | 1 | 3471 | 17 | 0 | 0 | 0 | 0 | 0 | 0 |  |  | 1 | 0
4631 | 1 | 3472 | 17 | 0 | 0 | 0 | 0 | 0 | 0 |  |  | 1 | 0
4632 | 1 | 3473 | 17 | 0 | 0 | 0 | 0 | 0 | 0 |  |  | 1 | 0
4633 | 1 | 3474 | 17 | 0 | 0 | 0 | 0 | 0 | 0 |  |  | 1 | 0
4634 | 1 | 3475 | 17 | 0 | 0 | 0 | 0 | 0 | 0 |  |  | 1 | 0
4635 | 1 | 3476 | 17 | 0 | 0 | 0 | 0 | 0 | 0 |  |  | 1 | 0
4636 | 1 | 3477 | 17 | 0 | 0 | 0 | 0 | 0 | 0 |  |  | 1 | 0
4637 | 1 | 3478 | 17 | 0 | 0 | 0 | 0 | 0 | 0 |  |  | 1 | 0
4638 | 1 | 3479 | 17 | 0 | 0 | 0 | 0 | 0 | 0 |  |  | 1 | 0
4639 | 1 | 3480 | 17 | 0 | 0 | 0 | 0 | 0 | 0 |  |  | 1 | 0
4640 | 1 | 3481 | 5 | 0 | 0 | 0 | 0 | 0 | 0 |  |  | 1 | 0
4641 | 1 | 3482 | 5 | 0 | 0 | 0 | 0 | 0 | 0 |  |  | 1 | 0
4642 | 1 | 3483 | 5 | 0 | 0 | 0 | 0 | 0 | 0 |  |  | 1 | 0
4643 | 1 | 3484 | 5 | 0 | 0 | 0 | 0 | 0 | 0 |  |  | 1 | 0
4644 | 1 | 3485 | 5 | 0 | 0 | 0 | 0 | 0 | 0 |  |  | 1 | 0
4645 | 1 | 3486 | 5 | 0 | 0 | 0 | 0 | 0 | 0 |  |  | 1 | 0
4646 | 1 | 3487 | 5 | 0 | 0 | 0 | 0 | 0 | 0 |  |  | 1 | 0
4647 | 1 | 3488 | 5 | 0 | 0 | 0 | 0 | 0 | 0 |  |  | 1 | 0
4648 | 1 | 3489 | 5 | 0 | 0 | 0 | 0 | 0 | 0 |  |  | 1 | 0
4649 | 1 | 3490 | 5 | 0 | 0 | 0 | 0 | 0 | 0 |  |  | 1 | 0
4650 | 1 | 3491 | 5 | 0 | 0 | 0 | 0 | 0 | 0 |  |  | 1 | 0
4651 | 1 | 3492 | 5 | 0 | 0 | 0 | 0 | 0 | 0 |  |  | 1 | 0
4652 | 1 | 3493 | 5 | 0 | 0 | 0 | 0 | 0 | 0 |  |  | 1 | 0
4653 | 1 | 3494 | 5 | 0 | 0 | 0 | 0 | 0 | 0 |  |  | 1 | 0
4654 | 1 | 3495 | 5 | 0 | 0 | 0 | 0 | 0 | 0 |  |  | 1 | 0
4655 | 1 | 3496 | 5 | 0 | 0 | 0 | 0 | 0 | 0 |  |  | 1 | 0
4656 | 1 | 3497 | 5 | 0 | 0 | 0 | 0 | 0 | 0 |  |  | 1 | 0
4657 | 1 | 3498 | 5 | 0 | 0 | 0 | 0 | 0 | 0 |  |  | 1 | 0
4658 | 1 | 3499 | 5 | 0 | 0 | 0 | 0 | 0 | 0 |  |  | 1 | 0
4659 | 1 | 3500 | 5 | 0 | 0 | 0 | 0 | 0 | 0 |  |  | 1 | 0
4660 | 1 | 3501 | 5 | 0 | 0 | 0 | 0 | 0 | 0 |  |  | 1 | 0
4661 | 1 | 3502 | 5 | 0 | 0 | 0 | 0 | 0 | 0 |  |  | 1 | 0
4662 | 1 | 3503 | 5 | 0 | 0 | 0 | 0 | 0 | 0 |  |  | 1 | 0
4663 | 1 | 3504 | 5 | 0 | 0 | 0 | 0 | 0 | 0 |  |  | 1 | 0
4664 | 1 | 3505 | 5 | 0 | 0 | 0 | 0 | 0 | 0 |  |  | 1 | 0
4665 | 1 | 3506 | 5 | 0 | 0 | 0 | 0 | 0 | 0 |  |  | 1 | 0
4666 | 1 | 3507 | 5 | 0 | 0 | 0 | 0 | 0 | 0 |  |  | 1 | 0
4667 | 1 | 3508 | 5 | 0 | 0 | 0 | 0 | 0 | 0 |  |  | 1 | 0
4668 | 1 | 3509 | 5 | 0 | 0 | 0 | 0 | 0 | 0 |  |  | 1 | 0
4669 | 1 | 3510 | 5 | 0 | 0 | 0 | 0 | 0 | 0 |  |  | 1 | 0
4670 | 1 | 3511 | 5 | 0 | 0 | 0 | 0 | 0 | 0 |  |  | 1 | 0
4671 | 1 | 3512 | 5 | 0 | 0 | 0 | 0 | 0 | 0 |  |  | 1 | 0
4672 | 1 | 3513 | 5 | 0 | 0 | 0 | 0 | 0 | 0 |  |  | 1 | 0
4673 | 1 | 3514 | 5 | 0 | 0 | 0 | 0 | 0 | 0 |  |  | 1 | 0
4674 | 1 | 3515 | 5 | 0 | 0 | 0 | 0 | 0 | 0 |  |  | 1 | 0
4675 | 1 | 3516 | 5 | 0 | 0 | 0 | 0 | 0 | 0 |  |  | 1 | 0
4676 | 1 | 3517 | 5 | 0 | 0 | 0 | 0 | 0 | 0 |  |  | 1 | 0
4677 | 1 | 3518 | 5 | 0 | 0 | 0 | 0 | 0 | 0 |  |  | 1 | 0
4678 | 1 | 3519 | 5 | 0 | 0 | 0 | 0 | 0 | 0 |  |  | 1 | 0
4679 | 1 | 3520 | 5 | 0 | 0 | 0 | 0 | 0 | 0 |  |  | 1 | 0
4680 | 1 | 3521 | 5 | 0 | 0 | 0 | 0 | 0 | 0 |  |  | 1 | 0
4681 | 1 | 3522 | 5 | 0 | 0 | 0 | 0 | 0 | 0 |  |  | 1 | 0
4682 | 1 | 3523 | 5 | 0 | 0 | 0 | 0 | 0 | 0 |  |  | 1 | 0
4683 | 1 | 3524 | 5 | 0 | 0 | 0 | 0 | 0 | 0 |  |  | 1 | 0
4684 | 1 | 3525 | 5 | 0 | 0 | 0 | 0 | 0 | 0 |  |  | 1 | 0
4685 | 1 | 3526 | 5 | 0 | 0 | 0 | 0 | 0 | 0 |  |  | 1 | 0
4686 | 1 | 3527 | 5 | 0 | 0 | 0 | 0 | 0 | 0 |  |  | 1 | 0
4687 | 1 | 3528 | 5 | 0 | 0 | 0 | 0 | 0 | 0 |  |  | 1 | 0
4688 | 1 | 3529 | 5 | 0 | 0 | 0 | 0 | 0 | 0 |  |  | 1 | 0
4689 | 1 | 3530 | 5 | 0 | 0 | 0 | 0 | 0 | 0 |  |  | 1 | 0
4690 | 1 | 3531 | 5 | 0 | 0 | 0 | 0 | 0 | 0 |  |  | 1 | 0
4691 | 1 | 3532 | 5 | 0 | 0 | 0 | 0 | 0 | 0 |  |  | 1 | 0
4692 | 1 | 3533 | 2 | 0 | 0 | 0 | 0 | 0 | 0 |  |  | 1 | 0
4693 | 1 | 3534 | 2 | 0 | 0 | 0 | 0 | 0 | 0 |  |  | 1 | 0
4694 | 1 | 3535 | 2 | 0 | 0 | 0 | 0 | 0 | 0 |  |  | 1 | 0
4695 | 1 | 3536 | 5 | 0 | 0 | 0 | 0 | 0 | 0 |  |  | 1 | 0
4696 | 1 | 3537 | 5 | 0 | 0 | 0 | 0 | 0 | 0 |  |  | 1 | 0
4697 | 1 | 3538 | 2 | 0 | 0 | 0 | 0 | 0 | 0 |  |  | 1 | 0
4698 | 1 | 3539 | 5 | 0 | 0 | 0 | 0 | 0 | 0 |  |  | 1 | 0
4699 | 1 | 3540 | 1 | 0 | 0 | 0 | 0 | 1 | 1 | 29.54 | if([Eth_CGC_turbine_Duty_actual]>[Eth_CGC_turbine_Duty_optimum],(if([KT_1200_KEV_Discharge_Press_5Stage_actual]>[KT_1200_KEV_Discharge_Press_5Stage_optimum],1,0)),0) | 1 | 0
4700 | 1 | 3541 | 1 | 0 | 0 | 0 | 0 | 1 | 1 | 0.1 | if([Eth_CGC_turbine_Duty_actual]>[Eth_CGC_turbine_Duty_optimum],(if([KT_1200_KEV_Turbine_exhaust_pressure_actual]>[KT_1200_KEV_Turbine_exhaust_pressure_optimum],1,0)),0) | 1 | 0
4701 | 1 | 3542 | 2 | 0 | 0 | 0 | 0 | 1 | 1 | 494 | if([Eth_CGC_turbine_Duty_actual]>[Eth_CGC_turbine_Duty_optimum],(if([KT_1200_KEV_CGC_tubrine_inlet_VHP_steam_temp_actual]<[KT_1200_KEV_CGC_tubrine_inlet_VHP_steam_temp_optimum],1,0)),0) | 1 | 0
4702 | 1 | 3543 | 2 | 0 | 0 | 0 | 0 | 1 | 1 | 44 | if([Eth_CGC_turbine_Duty_actual]>[Eth_CGC_turbine_Duty_optimum],(if([KT_1200_KEV_Quench_overhead_temp_actual]>[KT_1200_KEV_Quench_overhead_temp_optimum],1,0)),0) | 1 | 0
4703 | 1 | 3544 | 5 | 0 | 0 | 0 | 0 | 1 | 1 |  | if([Eth_CGC_turbine_Duty_actual]>[Eth_CGC_turbine_Duty_optimum],(if([KT_1200_KEV_VHP_letdown_controller_opening_new_actual]>[KT_1200_KEV_VHP_letdown_controller_opening_new_optimum],1,0)),0) | 1 | 0
4704 | 1 | 3545 | 1 | 0 | 0 | 0 | 0 | 1 | 1 |  |  | 1 | 0
4705 | 1 | 3546 | 4 | 0 | 0 | 0 | 0 | 1 | 1 |  |  | 1 | 0
4706 | 1 | 3547 | 27 | 0 | 0 | 0 | 0 | 1 | 1 |  | if([CO2_comp_5020_KEV_Temperature_ratio_actual]>[CO2_comp_5020_KEV_Temperature_ratio_optimum],1,0) | 1 | 0
4707 | 1 | 3548 | 27 | 0 | 0 | 0 | 0 | 1 | 1 |  |  | 1 | 0
4708 | 1 | 3549 | 2 | 0 | 0 | 0 | 0 | 0 | 0 |  |  | 1 | 0
4709 | 1 | 3550 | 2 | 0 | 0 | 0 | 0 | 0 | 0 |  |  | 1 | 0
4710 | 1 | 3551 | 2 | 0 | 0 | 0 | 0 | 0 | 0 |  |  | 1 | 0
4711 | 1 | 3552 | 5 | 0 | 0 | 0 | 0 | 1 | 1 |  | if([CO2_comp_5070_KEV_ASCV_Opening_actual]>[CO2_comp_5070_KEV_ASCV_Opening_optimum],1,0) | 1 | 0
4712 | 1 | 3553 | 4 | 0 | 0 | 0 | 0 | 1 | 1 |  |  | 1 | 0
4713 | 1 | 3554 | 4 | 0 | 0 | 0 | 0 | 1 | 1 |  |  | 1 | 0
4714 | 1 | 3555 | 4 | 0 | 0 | 0 | 0 | 1 | 1 |  |  | 1 | 0
4715 | 1 | 3556 | 2 | 0 | 0 | 0 | 0 | 1 | 1 |  | if([Deaerator_7101_A_KEV_BFW_Outlet_temp_actual]>[Deaerator_7101_A_KEV_BFW_Outlet_temp_optimum],1,0) | 1 | 0
4716 | 1 | 3557 | 4 | 0 | 0 | 0 | 0 | 1 | 1 |  |  | 1 | 0
4717 | 1 | 3558 | 2 | 0 | 0 | 0 | 0 | 1 | 1 |  | if([Deaerator_7101_B_KEV_BFW_Outlet_temp_actual]>[Deaerator_7101_B_KEV_BFW_Outlet_temp_optimum],1,0) | 1 | 0
4718 | 1 | 3559 | 4 | 0 | 0 | 0 | 0 | 1 | 1 |  |  | 1 | 0
4719 | 1 | 3560 | 2 | 0 | 0 | 0 | 0 | 1 | 1 |  |  | 1 | 0
4720 | 1 | 3561 | 5 | 0 | 0 | 0 | 0 | 1 | 1 | 3 | if([LAO_Heater_KEV_Stack_O2%_actual]>[LAO_Heater_KEV_Stack_O2%_optimum],1,0) | 1 | 0
4721 | 1 | 3562 | 27 | 0 | 0 | 0 | 0 | 1 | 1 |  | if([EG1_Recycle_comp_KEV_Temperature_Ratio_actual]<[EG1_Recycle_comp_KEV_Temperature_Ratio_optimum],1,0) | 1 | 0
4722 | 1 | 3563 | 27 | 0 | 0 | 0 | 0 | 1 | 1 |  | if([EG1_Recycle_comp_KEV_Pressure_Ratio_actual]>[EG1_Recycle_comp_KEV_Pressure_Ratio_optimum],1,0) | 1 | 0
4723 | 1 | 3564 | 5 | 0 | 0 | 0 | 0 | 1 | 1 |  | if([EG1_Recycle_comp_KEV_Efficiency_actual]<[EG1_Recycle_comp_KEV_Efficiency_optimum],1,0) | 1 | 0
4724 | 1 | 3565 | 27 | 0 | 0 | 0 | 0 | 1 | 1 |  | if([EG2_Recycle_comp_KEV_Temperature_Ratio_actual]<[EG2_Recycle_comp_KEV_Temperature_Ratio_optimum],1,0) | 1 | 0
4725 | 1 | 3566 | 27 | 0 | 0 | 0 | 0 | 1 | 1 |  | if([EG2_Recycle_comp_KEV_Pressure_Ratio_actual]>[EG2_Recycle_comp_KEV_Pressure_Ratio_optimum],1,0) | 1 | 0
4726 | 1 | 3567 | 5 | 0 | 0 | 0 | 0 | 1 | 1 |  | if([EG2_Recycle_comp_KEV_Efficiency_actual]<[EG2_Recycle_comp_KEV_Efficiency_optimum],1,0) | 1 | 0
4727 | 1 | 3568 | 27 | 0 | 0 | 0 | 0 | 1 | 1 |  | if([EG3_Recycle_comp_KEV_Temperature_Ratio_actual]>[EG3_Recycle_comp_KEV_Temperature_Ratio_optimum],1,0) | 1 | 0
4728 | 1 | 3569 | 27 | 0 | 0 | 0 | 0 | 1 | 1 |  | if([EG3_Recycle_comp_KEV_Pressure_Ratio_actual]<[EG3_Recycle_comp_KEV_Pressure_Ratio_optimum],1,0) | 1 | 0
4729 | 1 | 3570 | 5 | 0 | 0 | 0 | 0 | 1 | 1 |  | if([EG3_Recycle_comp_KEV_Efficiency_actual]<[EG3_Recycle_comp_KEV_Efficiency_optimum],1,0) | 1 | 0
4730 | 1 | 3571 | 17 | 0 | 0 | 0 | 0 | 1 | 1 |  |  | 1 | 0
4731 | 1 | 3572 | 17 | 0 | 0 | 0 | 0 | 1 | 1 | 79.639470000000003 |  | 1 | 0
4732 | 1 | 3573 | 17 | 0 | 0 | 0 | 0 | 1 | 1 | 212.666 |  | 1 | 0
4733 | 1 | 3574 | 17 | 0 | 0 | 0 | 0 | 1 | 1 | 76.973799999999997 |  | 1 | 0
4734 | 1 | 3575 | 17 | 0 | 0 | 0 | 0 | 1 | 1 | 101.74092 |  | 1 | 0
4735 | 1 | 3576 | 17 | 0 | 0 | 0 | 0 | 1 | 1 |  |  | 1 | 0
4736 | 1 | 3577 | 17 | 0 | 0 | 0 | 0 | 1 | 1 | 79.639470000000003 |  | 1 | 0
4737 | 1 | 3578 | 17 | 0 | 0 | 0 | 0 | 1 | 1 | 212.666 |  | 1 | 0
4738 | 1 | 3579 | 17 | 0 | 0 | 0 | 0 | 1 | 1 | 76.973799999999997 |  | 1 | 0
4739 | 1 | 3580 | 17 | 0 | 0 | 0 | 0 | 1 | 1 | 101.74092 |  | 1 | 0
4740 | 1 | 3581 | 17 | 0 | 0 | 0 | 0 | 1 | 1 | 193.13084000000001 |  | 1 | 0
4741 | 1 | 3582 | 17 | 0 | 0 | 0 | 0 | 1 | 1 | 104.22516 |  | 1 | 0
4742 | 1 | 3583 | 17 | 0 | 0 | 0 | 0 | 1 | 1 | 343.90888499999994 |  | 1 | 0
4743 | 1 | 3584 | 17 | 0 | 0 | 0 | 0 | 1 | 1 | 343.90888499999994 |  | 1 | 0
4744 | 1 | 3585 | 17 | 0 | 0 | 0 | 0 | 1 | 1 | 343.90888499999994 |  | 1 | 0
4745 | 1 | 3586 | 17 | 0 | 0 | 0 | 0 | 1 | 1 | 343.90888499999994 |  | 1 | 0
4746 | 1 | 3587 | 17 | 0 | 0 | 0 | 0 | 1 | 1 | 343.90888499999994 |  | 1 | 0
4747 | 1 | 3588 | 17 | 0 | 0 | 0 | 0 | 1 | 1 | 343.90888499999994 |  | 1 | 0
4748 | 1 | 3589 | 17 | 0 | 0 | 0 | 0 | 1 | 1 | 343.90888499999994 |  | 1 | 0
4749 | 1 | 3590 | 17 | 0 | 0 | 0 | 0 | 1 | 1 | 343.90888499999994 |  | 1 | 0
4750 | 1 | 3591 | 17 | 0 | 0 | 0 | 0 | 1 | 1 | 343.90888499999994 |  | 1 | 0
4751 | 1 | 3592 | 17 | 0 | 0 | 0 | 0 | 1 | 1 | 442.8 |  | 1 | 0
4752 | 1 | 3593 | 17 | 0 | 0 | 0 | 0 | 1 | 1 | 442.8 |  | 1 | 0
4753 | 1 | 3594 | 17 | 0 | 0 | 0 | 0 | 1 | 1 | 442.8 |  | 1 | 0
4754 | 1 | 3595 | 17 | 0 | 0 | 0 | 0 | 1 | 1 | 442.8 |  | 1 | 0
4755 | 1 | 3596 | 17 | 0 | 0 | 0 | 0 | 1 | 1 | 442.8 |  | 1 | 0
4756 | 1 | 3597 | 17 | 0 | 0 | 0 | 0 | 1 | 1 | 197.74332000000001 |  | 1 | 0
4757 | 1 | 3598 | 17 | 0 | 0 | 0 | 0 | 1 | 1 | 290.52000000000004 |  | 1 | 0
4758 | 1 | 3599 | 17 | 0 | 0 | 0 | 0 | 1 | 1 | 7.92 |  | 1 | 0
4759 | 1 | 3600 | 17 | 0 | 0 | 0 | 0 | 1 | 1 | 7.92 |  | 1 | 0
4760 | 1 | 3601 | 17 | 0 | 0 | 0 | 0 | 1 | 1 | 14.76 |  | 1 | 0
4761 | 1 | 3602 | 17 | 0 | 0 | 0 | 0 | 1 | 1 | 5.7600000000000007 |  | 1 | 0
4762 | 1 | 3603 | 17 | 0 | 0 | 0 | 0 | 1 | 1 | 7.2 |  | 1 | 0
4763 | 1 | 3604 | 17 | 0 | 0 | 0 | 0 | 1 | 1 | 7.2 |  | 1 | 0
4764 | 1 | 3605 | 17 | 0 | 0 | 0 | 0 | 1 | 1 | 63.6 |  | 1 | 0
4765 | 1 | 3606 | 17 | 0 | 0 | 0 | 0 | 1 | 1 | 63.6 |  | 1 | 0
4766 | 1 | 3607 | 17 | 0 | 0 | 0 | 0 | 1 | 1 | 7.3259999999999996 |  | 1 | 0
4767 | 1 | 3608 | 17 | 0 | 0 | 0 | 0 | 1 | 1 | 3.6 |  | 1 | 0
4768 | 1 | 3609 | 17 | 0 | 0 | 0 | 0 | 1 | 1 | 3.6 |  | 1 | 0
4769 | 1 | 3610 | 17 | 0 | 0 | 0 | 0 | 1 | 1 | 3.6 |  | 1 | 0
4770 | 1 | 3611 | 17 | 0 | 0 | 0 | 0 | 1 | 1 | 7.3259999999999996 |  | 1 | 0
4771 | 1 | 3612 | 17 | 0 | 0 | 0 | 0 | 1 | 1 | 7.3259999999999996 |  | 1 | 0
4772 | 1 | 3613 | 17 | 0 | 0 | 0 | 0 | 1 | 1 | 3.6 |  | 1 | 0
4773 | 1 | 3614 | 17 | 0 | 0 | 0 | 0 | 1 | 1 | 3.6 |  | 1 | 0
4774 | 1 | 3615 | 17 | 0 | 0 | 0 | 0 | 1 | 1 | 3.6 |  | 1 | 0
4775 | 1 | 3616 | 17 | 0 | 0 | 0 | 0 | 1 | 1 | 9.18 |  | 1 | 0
4776 | 1 | 3617 | 17 | 0 | 0 | 0 | 0 | 1 | 1 | 9.18 |  | 1 | 0
4777 | 1 | 3618 | 17 | 0 | 0 | 0 | 0 | 1 | 1 | 9.18 |  | 1 | 0
4778 | 1 | 3619 | 17 | 0 | 0 | 0 | 0 | 1 | 1 |  |  | 1 | 0
4779 | 1 | 3620 | 17 | 0 | 0 | 0 | 0 | 1 | 1 | 149.68799999999999 |  | 1 | 0
4780 | 1 | 3621 | 17 | 0 | 0 | 0 | 0 | 1 | 1 | 51.607410000000002 |  | 1 | 0
4781 | 1 | 3622 | 17 | 0 | 0 | 0 | 0 | 1 | 1 | 51.607410000000002 |  | 1 | 0
4782 | 1 | 3623 | 17 | 0 | 0 | 0 | 0 | 1 | 1 | 133.46447000000001 |  | 1 | 0
4783 | 1 | 3624 | 17 | 0 | 0 | 0 | 0 | 1 | 1 | 133.46447000000001 |  | 1 | 0
4784 | 1 | 3625 | 17 | 0 | 0 | 0 | 0 | 1 | 1 | 119.23314000000001 |  | 1 | 0
4785 | 1 | 3626 | 17 | 0 | 0 | 0 | 0 | 1 | 1 |  |  | 1 | 0
4786 | 1 | 3627 | 17 | 0 | 0 | 0 | 0 | 1 | 1 |  |  | 1 | 0
4787 | 1 | 3628 | 17 | 0 | 0 | 0 | 0 | 1 | 1 |  |  | 1 | 0
4788 | 1 | 3629 | 17 | 0 | 0 | 0 | 0 | 0 | 0 |  |  | 1 | 0
4789 | 1 | 3630 | 27 | 0 | 0 | 0 | 0 | 0 | 0 |  |  | 1 | 0
4790 | 1 | 3631 | 27 | 0 | 0 | 0 | 0 | 0 | 0 |  |  | 1 | 0
4791 | 1 | 3632 | 27 | 0 | 0 | 0 | 0 | 0 | 0 |  |  | 1 | 0
4792 | 1 | 3633 | 27 | 0 | 0 | 0 | 0 | 0 | 0 |  |  | 1 | 0
4793 | 1 | 3634 | 27 | 0 | 0 | 0 | 0 | 0 | 0 |  |  | 1 | 0
4794 | 1 | 3635 | 27 | 0 | 0 | 0 | 0 | 0 | 0 |  |  | 1 | 0
4795 | 1 | 3636 | 27 | 0 | 0 | 0 | 0 | 0 | 0 |  |  | 1 | 0
4796 | 1 | 3637 | 27 | 0 | 0 | 0 | 0 | 0 | 0 |  |  | 1 | 0
4797 | 1 | 3638 | 27 | 0 | 0 | 0 | 0 | 0 | 0 |  |  | 1 | 0
4798 | 1 | 3639 | 27 | 0 | 0 | 0 | 0 | 0 | 0 |  |  | 1 | 0
4799 | 1 | 3640 | 4 | 0 | 0 | 0 | 0 | 0 | 0 |  |  | 1 | 0
4800 | 1 | 3641 | 27 | 0 | 0 | 0 | 0 | 0 | 0 |  |  | 1 | 0
4801 | 1 | 3642 | 5 | 0 | 0 | 0 | 0 | 0 | 0 |  |  | 1 | 0
4802 | 1 | 3643 | 5 | 0 | 0 | 0 | 0 | 1 | 1 |  | if([CGC_Turbine_efficiency_actual]<[CGC_Turbine_efficiency_optimum],1,0) | 1 | 0
4803 | 1 | 3644 | 27 | 0 | 0 | 0 | 0 | 0 | 0 |  |  | 1 | 0
4804 | 1 | 3645 | 2 | 0 | 0 | 0 | 0 | 0 | 0 |  |  | 1 | 0
4805 | 1 | 3646 | 5 | 0 | 0 | 0 | 0 | 1 | 1 |  |  | 1 | 0
4806 | 1 | 3647 | 5 | 0 | 0 | 0 | 0 | 1 | 1 |  |  | 1 | 0
4807 | 1 | 3648 | 27 | 0 | 0 | 0 | 0 | 0 | 0 |  |  | 1 | 0
4808 | 1 | 3649 | 32 | 0 | 0 | 0 | 0 | 0 | 0 |  |  | 1 | 1 | 201 | un.olf.cold.C2_splitter_top_analyzer_C2H6
4809 | 1 | 3650 | 3 | 0 | 0 | 0 | 0 | 0 | 0 |  |  | 1 | 1 | 201 | un.olf.cold.C2_splitter_reflux_controller_opening
4810 | 1 | 3651 | 5 | 0 | 0 | 0 | 0 | 0 | 0 |  |  | 1 | 1 | 201 | un.olf.cold.C2_splitter_control_tray_temperature_controller_opening
4811 | 1 | 3652 | 2 | 0 | 0 | 0 | 0 | 0 | 0 |  |  | 1 | 1 | 201 | un.olf.cold.C2_splitter_control_tray_temperature
4812 | 1 | 3653 | 5 | 0 | 0 | 0 | 0 | 0 | 0 |  |  | 1 | 1 | 201 | un.olf.cold.Ethylene_surge_drum_vent_to_CGC_5Th_stage_controller_opening
4813 | 1 | 3654 | 11 | 0 | 0 | 0 | 0 | 0 | 0 |  |  | 1 | 1 | 201 | un.olf.cold.C2_compressor_RPM
4814 | 1 | 3655 | 1 | 0 | 0 | 0 | 0 | 0 | 0 |  |  | 1 | 1 | 201 | un.olf.cold.Fuel_gas_drum_pressure
4815 | 1 | 3656 | 5 | 0 | 0 | 0 | 0 | 0 | 0 |  |  | 1 | 1 | 201 | un.olf.cold.E_1402_level
4816 | 1 | 3657 | 5 | 0 | 0 | 0 | 0 | 0 | 0 |  |  | 1 | 1 | 201 | un.olf.cold.C2R_governer_opening
4817 | 1 | 3658 | 5 | 0 | 0 | 0 | 0 | 0 | 0 |  |  | 1 | 1 | 201 | un.olf.cold.E_1307_level
4818 | 1 | 3659 | 5 | 0 | 0 | 0 | 0 | 0 | 0 |  |  | 1 | 1 | 201 | un.olf.cold.E_1308_level
4819 | 1 | 3660 | 5 | 0 | 0 | 0 | 0 | 0 | 0 |  |  | 1 | 1 | 201 | un.olf.cold.E_1309_level
4820 | 1 | 3661 | 5 | 0 | 0 | 0 | 0 | 0 | 0 |  |  | 1 | 1 | 201 | un.olf.cold.E_1310_level
4821 | 1 | 3662 | 1 | 0 | 0 | 0 | 0 | 0 | 0 |  |  | 1 | 1 | 201 | un.olf.cold.C2_compressor_suction_pressure
4822 | 1 | 3663 | 5 | 0 | 0 | 0 | 0 | 0 | 0 |  |  | 1 | 1 | 201 | un.olf.cold.Ethylene_in_tail_gas
4823 | 1 | 3664 | 41 | 0 | 0 | 0 | 0 | 0 | 0 |  |  | 1 | 1 | 201 | un.olf.cold.Ethylene_in_recycle_ethane
4824 | 1 | 3665 | 42 | 0 | 0 | 0 | 0 | 1 | 1 | 0.20944444444444443 | if([Specific_energy_consumption_in_C3R_actual]>[Specific_energy_consumption_in_C3R_optimum],1,0) | 1 | 1 | 201 | un.olf.cold.Specific_energy_consumption_in_C3R
4825 | 1 | 3666 | 11 | 0 | 0 | 0 | 0 | 0 | 0 |  |  | 1 | 1 | 201 | un.olf.cold.C3_compressor_RPM
4826 | 1 | 3667 | 5 | 0 | 0 | 0 | 0 | 0 | 0 |  |  | 1 | 1 | 201 | un.olf.cold.C3R_governer_opening
4827 | 1 | 3668 | 1 | 0 | 0 | 0 | 0 | 0 | 0 |  |  | 1 | 1 | 201 | un.olf.cold.C3_compressor_suction_pressure
4828 | 1 | 3669 | 5 | 0 | 0 | 0 | 0 | 0 | 0 |  |  | 1 | 1 | 201 | un.olf.cold.C3R_surface_condenser_level_controller_opening
4829 | 1 | 3670 | 4 | 0 | 0 | 0 | 0 | 1 | 1 |  |  | 1 | 0
4830 | 1 | 3671 | 4 | 0 | 0 | 0 | 0 | 1 | 1 |  |  | 1 | 0
4831 | 1 | 3672 | 4 | 0 | 0 | 0 | 0 | 1 | 1 |  |  | 1 | 0
4832 | 1 | 3673 | 4 | 0 | 0 | 0 | 0 | 1 | 1 |  |  | 1 | 0
4833 | 1 | 3674 | 4 | 0 | 0 | 0 | 0 | 1 | 1 |  |  | 1 | 0
4834 | 1 | 3675 | 4 | 0 | 0 | 0 | 0 | 1 | 1 |  |  | 1 | 0
4835 | 1 | 3676 | 4 | 0 | 0 | 0 | 0 | 1 | 1 |  |  | 1 | 0
4836 | 1 | 3677 | 3 | 0 | 0 | 0 | 0 | 1 | 1 |  |  | 1 | 0
4837 | 1 | 3678 | 4 | 0 | 0 | 0 | 0 | 1 | 1 |  |  | 1 | 0
4838 | 1 | 3679 | 4 | 0 | 0 | 0 | 0 | 1 | 1 |  |  | 1 | 0
4839 | 1 | 3680 | 3 | 0 | 0 | 0 | 0 | 1 | 1 |  |  | 1 | 0
4840 | 1 | 3681 | 3 | 0 | 0 | 0 | 0 | 1 | 1 |  |  | 1 | 0
4841 | 1 | 3682 | 42 | 0 | 0 | 0 | 0 | 1 | 1 | 0.11 | if([Specific_energy_consumption_in_C2R_actual]>[Specific_energy_consumption_in_C2R_optimum],1,0) | 1 | 1 | 201 | un.olf.cold.Specific_energy_consumption_in_C2R
4842 | 1 | 3683 | 27 | 0 | 0 | 0 | 0 | 0 | 0 |  |  | 1 | 1
4843 | 1 | 3684 | 27 | 0 | 0 | 0 | 0 | 0 | 0 |  |  | 1 | 1
4844 | 1 | 3685 | 27 | 0 | 0 | 0 | 0 | 0 | 0 |  |  | 1 | 1
4845 | 1 | 3686 | 2 | 0 | 0 | 0 | 0 | 0 | 0 |  |  | 1 | 1
4846 | 1 | 3687 | 27 | 0 | 0 | 0 | 0 | 0 | 0 |  |  | 1 | 1
4847 | 1 | 3688 | 27 | 0 | 0 | 0 | 0 | 0 | 0 |  |  | 1 | 1
4848 | 1 | 3689 | 27 | 0 | 0 | 0 | 0 | 0 | 0 |  |  | 1 | 1
4849 | 1 | 3690 | 27 | 0 | 0 | 0 | 0 | 0 | 0 |  |  | 1 | 1
4850 | 1 | 3691 | 27 | 0 | 0 | 0 | 0 | 0 | 0 |  |  | 1 | 1
4851 | 1 | 3692 | 27 | 0 | 0 | 0 | 0 | 0 | 0 |  |  | 1 | 1
4852 | 1 | 3693 | 27 | 0 | 0 | 0 | 0 | 0 | 0 |  |  | 1 | 1
4853 | 1 | 3694 | 27 | 0 | 0 | 0 | 0 | 0 | 0 |  |  | 1 | 1
4854 | 1 | 3695 | 27 | 0 | 0 | 0 | 0 | 0 | 0 |  |  | 1 | 1
4855 | 1 | 3696 | 27 | 0 | 0 | 0 | 0 | 0 | 0 |  |  | 1 | 1
4856 | 1 | 3697 | 27 | 0 | 0 | 0 | 0 | 0 | 0 |  |  | 1 | 1
4857 | 1 | 3698 | 27 | 0 | 0 | 0 | 0 | 0 | 0 |  |  | 1 | 1
4858 | 1 | 3699 | 27 | 0 | 0 | 0 | 0 | 0 | 0 |  |  | 1 | 1
4859 | 1 | 3700 | 2 | 0 | 0 | 0 | 0 | 0 | 0 |  |  | 1 | 1
4860 | 1 | 3701 | 27 | 0 | 0 | 0 | 0 | 0 | 0 |  |  | 1 | 1
4861 | 1 | 3702 | 27 | 0 | 0 | 0 | 0 | 0 | 0 |  |  | 1 | 1
4862 | 1 | 3703 | 27 | 0 | 0 | 0 | 0 | 0 | 0 |  |  | 1 | 1
4863 | 1 | 3704 | 27 | 0 | 0 | 0 | 0 | 0 | 0 |  |  | 1 | 1
4864 | 1 | 3705 | 27 | 0 | 0 | 0 | 0 | 0 | 0 |  |  | 1 | 1
4865 | 1 | 3706 | 27 | 0 | 0 | 0 | 0 | 0 | 0 |  |  | 1 | 1
4866 | 1 | 3707 | 27 | 0 | 0 | 0 | 0 | 0 | 0 |  |  | 1 | 1
4867 | 1 | 3708 | 2 | 0 | 0 | 0 | 0 | 0 | 0 |  |  | 1 | 1
4868 | 1 | 3709 | 27 | 0 | 0 | 0 | 0 | 0 | 0 |  |  | 1 | 1
4869 | 1 | 3710 | 27 | 0 | 0 | 0 | 0 | 0 | 0 |  |  | 1 | 1
4870 | 1 | 3711 | 27 | 0 | 0 | 0 | 0 | 1 | 1 |  |  | 1 | 0
4871 | 1 | 3712 | 27 | 0 | 0 | 0 | 0 | 1 | 1 |  |  | 1 | 0
4872 | 1 | 3713 | 27 | 0 | 0 | 0 | 0 | 0 | 0 |  |  | 1 | 0
4873 | 1 | 3714 | 27 | 0 | 0 | 0 | 0 | 0 | 0 |  |  | 1 | 0
4874 | 1 | 3715 | 27 | 0 | 0 | 0 | 0 | 0 | 0 |  |  | 1 | 0
4875 | 1 | 3716 | 27 | 0 | 0 | 0 | 0 | 0 | 0 |  |  | 1 | 0
4876 | 1 | 3717 | 2 | 0 | 0 | 0 | 0 | 1 | 1 |  |  | 1 | 0
4877 | 1 | 3718 | 27 | 0 | 0 | 0 | 0 | 0 | 0 |  |  | 1 | 0
4878 | 1 | 3719 | 27 | 0 | 0 | 0 | 0 | 0 | 0 |  |  | 1 | 0
4879 | 1 | 3720 | 27 | 0 | 0 | 0 | 0 | 0 | 0 |  |  | 1 | 0
4880 | 1 | 3721 | 27 | 0 | 0 | 0 | 0 | 0 | 0 |  |  | 1 | 0
4881 | 1 | 3722 | 27 | 0 | 0 | 0 | 0 | 0 | 0 |  |  | 1 | 0
4882 | 1 | 3723 | 27 | 0 | 0 | 0 | 0 | 0 | 0 |  |  | 1 | 0
4883 | 1 | 3724 | 27 | 0 | 0 | 0 | 0 | 0 | 0 |  |  | 1 | 0
4884 | 1 | 3725 | 27 | 0 | 0 | 0 | 0 | 0 | 0 |  |  | 1 | 0
4885 | 1 | 3726 | 27 | 0 | 0 | 0 | 0 | 0 | 0 |  |  | 1 | 0
4886 | 1 | 3727 | 27 | 0 | 0 | 0 | 0 | 0 | 0 |  |  | 1 | 0
4887 | 1 | 3728 | 18 | 0 | 0 | 0 | 0 | 1 | 1 | 19600 | if([C2_power_actual]>[C2_power_optimum],1,0) | 1 | 1 | 201 | un.olf.cold.C2_power
4888 | 1 | 3729 | 18 | 0 | 0 | 0 | 0 | 1 | 1 | 37200 | if([C3_power_actual]>[C3_power_optimum],1,0) | 1 | 1 | 201 | un.olf.cold.C3_power
4889 | 1 | 3730 | 3 | 0 | 0 | 0 | 0 | 1 | 1 | 177.5 |  | 1 | 1 | 201 | un.olf.cold.Ethylene_total_flow
4890 | 1 | 3731 | 27 | 0 | 0 | 0 | 0 | 0 | 0 |  |  | 1 | 1
4891 | 1 | 3732 | 27 | 0 | 0 | 0 | 0 | 0 | 0 |  |  | 1 | 1
4892 | 1 | 3733 | 26 | 1 | 0 | 0 | 0 | 1 | 1 |  |  | 0 | 1
4893 | 1 | 3734 | 26 | 0 | 0 | 0 | 0 | 1 | 1 |  |  | 0 | 1
4894 | 1 | 3735 | 32 | 0 | 0 | 0 | 0 | 1 | 1 |  | if([C2_splitter_top_analyzer_C2H6_KEV_actual]>[C2_splitter_top_analyzer_C2H6_KEV_optimum],1,0) | 1 | 0
4895 | 1 | 3736 | 3 | 0 | 0 | 0 | 0 | 1 | 1 |  | if([Specific_energy_consumption_in_C2R_actual]>[Specific_energy_consumption_in_C2R_optimum],(if([C2_splitter_reflux_controller_opening_KEV_actual]>[C2_splitter_reflux_controller_opening_KEV_optimum],1,0)),0) | 1 | 0
4896 | 1 | 3737 | 5 | 0 | 0 | 0 | 0 | 1 | 1 |  | if([Specific_energy_consumption_in_C2R_actual]>[Specific_energy_consumption_in_C2R_optimum],(if([C2_splitter_control_tray_temperature_controller_opening_KEV_actual]>[C2_splitter_control_tray_temperature_controller_opening_KEV_optimum],1,0)),0) | 1 | 0
4897 | 1 | 3738 | 5 | 0 | 0 | 0 | 0 | 1 | 1 |  | if([Ethylene_surge_drum_vent_to_CGC_5Th_stage_controller_opening_KEV_actual]>[Ethylene_surge_drum_vent_to_CGC_5Th_stage_controller_opening_KEV_optimum],1,0) | 1 | 0
4898 | 1 | 3739 | 11 | 0 | 0 | 0 | 0 | 1 | 1 |  | if([Specific_energy_consumption_in_C2R_actual]>[Specific_energy_consumption_in_C2R_optimum],(if([C2_compressor_RPM_KEV_actual]>[C2_compressor_RPM_KEV_optimum],1,0)),0) | 1 | 0
4899 | 1 | 3740 | 5 | 0 | 0 | 0 | 0 | 1 | 1 |  | if([Specific_energy_consumption_in_C2R_actual]>[Specific_energy_consumption_in_C2R_optimum],(if([C2R_governer_opening_KEV_actual]>[C2R_governer_opening_KEV_optimum],1,0)),0) | 1 | 0
4900 | 1 | 3741 | 5 | 0 | 0 | 0 | 0 | 1 | 1 |  | if([E_1310_level_KEV_actual]>[E_1310_level_KEV_optimum],1,0) | 1 | 0
4901 | 1 | 3742 | 1 | 0 | 0 | 0 | 0 | 1 | 1 | 3.1 | if([Specific_energy_consumption_in_C2R_actual]>[Specific_energy_consumption_in_C2R_optimum],(if([C2_compressor_suction_pressure_KEV_actual]>[C2_compressor_suction_pressure_KEV_optimum],1,0)),0) | 1 | 0
4902 | 1 | 3743 | 27 | 0 | 0 | 0 | 0 | 1 | 1 |  | if([Specific_energy_consumption_in_C2R_actual]>[Specific_energy_consumption_in_C2R_optimum],(if([Specific_energy_consumption_in_C2R_KEV_actual]>[Specific_energy_consumption_in_C2R_KEV_optimum],1,0)),0) | 1 | 0
4903 | 1 | 3744 | 2 | 0 | 0 | 0 | 0 | 1 | 1 |  | if([Specific_energy_consumption_in_C2R_actual]>[Specific_energy_consumption_in_C2R_optimum],(if([C2R_turbine_Inlet_steam_temp_KEV_actual]>[C2R_turbine_Inlet_steam_temp_KEV_optimum],1,0)),0) | 1 | 0
4904 | 1 | 3745 | 1 | 0 | 0 | 0 | 0 | 1 | 1 |  | if([Specific_energy_consumption_in_C2R_actual]>[Specific_energy_consumption_in_C2R_optimum],(if([C2R_turbine_Inlet_steam_pressure_KEV_actual]>[C2R_turbine_Inlet_steam_pressure_KEV_optimum],1,0)),0) | 1 | 0
4905 | 1 | 3746 | 3 | 0 | 0 | 0 | 0 | 1 | 1 |  | if([Specific_energy_consumption_in_C2R_actual]>[Specific_energy_consumption_in_C2R_optimum],(if([C2R_turbine_Inlet_steam_flow_KEV_actual]>[C2R_turbine_Inlet_steam_flow_KEV_optimum],1,0)),0) | 1 | 0
4906 | 1 | 3747 | 5 | 0 | 0 | 0 | 0 | 1 | 1 |  | if([Ethylene_in_tail_gas_KEV_actual]>[Ethylene_in_tail_gas_KEV_optimum],1,0) | 1 | 0
4907 | 1 | 3748 | 1 | 0 | 0 | 0 | 0 | 1 | 1 |  | if([Fuel_gas_drum_pressure_KEV_actual]>[Fuel_gas_drum_pressure_KEV_optimum],1,0) | 1 | 0
4908 | 1 | 3749 | 5 | 0 | 0 | 0 | 0 | 1 | 1 |  |  | 1 | 0
4909 | 1 | 3750 | 5 | 0 | 0 | 0 | 0 | 1 | 1 |  |  | 1 | 0
4910 | 1 | 3751 | 11 | 0 | 0 | 0 | 0 | 1 | 1 |  | if([Specific_energy_consumption_in_C3R_actual]>[Specific_energy_consumption_in_C3R_optimum],(if([C3_compressor_RPM_KEV_actual]>[C3_compressor_RPM_KEV_optimum],1,0)),0) | 1 | 0
4911 | 1 | 3752 | 5 | 0 | 0 | 0 | 0 | 1 | 1 |  | if([Specific_energy_consumption_in_C3R_actual]>[Specific_energy_consumption_in_C3R_optimum],(if([C3R_governer_opening_KEV_actual]>[C3R_governer_opening_KEV_optimum],1,0)),0) | 1 | 0
4912 | 1 | 3753 | 5 | 0 | 0 | 0 | 0 | 1 | 1 |  |  | 1 | 0
4913 | 1 | 3754 | 5 | 0 | 0 | 0 | 0 | 1 | 1 |  |  | 1 | 0
4914 | 1 | 3755 | 1 | 0 | 0 | 0 | 0 | 1 | 1 | 0.32 | if([Specific_energy_consumption_in_C3R_actual]>[Specific_energy_consumption_in_C3R_optimum],(if([C3_compressor_suction_pressure_KEV_actual]>[C3_compressor_suction_pressure_KEV_optimum],1,0)),0) | 1 | 0
4915 | 1 | 3756 | 5 | 0 | 0 | 0 | 0 | 1 | 1 |  | if([Ethylene_in_recycle_ethane_KEV_actual]>[Ethylene_in_recycle_ethane_KEV_optimum],1,0) | 1 | 0
4916 | 1 | 3757 | 2 | 0 | 0 | 0 | 0 | 1 | 1 |  | if([Specific_energy_consumption_in_C2R_actual]>[Specific_energy_consumption_in_C2R_optimum],(if([C2_splitter_control_tray_temperature_KEV_actual]>[C2_splitter_control_tray_temperature_KEV_optimum],1,0)),0) | 1 | 0
4917 | 1 | 3758 | 5 | 0 | 0 | 0 | 0 | 1 | 1 |  | if([Specific_energy_consumption_in_C3R_actual]>[Specific_energy_consumption_in_C3R_optimum],(if([C3R_surface_condenser_level_controller_opening_KEV_actual]>[C3R_surface_condenser_level_controller_opening_KEV_optimum],1,0)),0) | 1 | 0
4918 | 1 | 3759 | 27 | 0 | 0 | 0 | 0 | 1 | 1 |  | if([Specific_energy_consumption_in_C3R_KEV_actual]>[Specific_energy_consumption_in_C3R_KEV_optimum],1,0) | 1 | 0
4919 | 1 | 3760 | 2 | 0 | 0 | 0 | 0 | 1 | 1 |  | if([Specific_energy_consumption_in_C3R_actual]>[Specific_energy_consumption_in_C3R_optimum],(if([C3R_turbine_Inlet_steam_temp_KEV_actual]>[C3R_turbine_Inlet_steam_temp_KEV_optimum],1,0)),0) | 1 | 0
4920 | 1 | 3761 | 1 | 0 | 0 | 0 | 0 | 1 | 1 |  | if([Specific_energy_consumption_in_C3R_actual]>[Specific_energy_consumption_in_C3R_optimum],(if([C3R_turbine_Inlet_steam_pressure_KEV_actual]>[C3R_turbine_Inlet_steam_pressure_KEV_optimum],1,0)),0) | 1 | 0
4921 | 1 | 3762 | 3 | 0 | 0 | 0 | 0 | 1 | 1 |  | if([Specific_energy_consumption_in_C3R_actual]>[Specific_energy_consumption_in_C3R_optimum],(if([C3R_turbine_Inlet_steam_flow_KEV_actual]>[C3R_turbine_Inlet_steam_flow_KEV_optimum],1,0)),0) | 1 | 0
4922 | 1 | 3763 | 5 | 0 | 0 | 0 | 0 | 0 | 0 |  |  | 1 | 0
4923 | 1 | 3764 | 5 | 0 | 0 | 0 | 0 | 0 | 0 |  |  | 1 | 0
4924 | 1 | 3765 | 11 | 0 | 0 | 0 | 0 | 1 | 1 |  |  | 1 | 0
4926 | 1 | 3766 | 27 | 1 | 0 | 0 | 0 | 0 | 0 |  |  | 1 | 0
4927 | 1 | 3767 | 27 | 0 | 0 | 0 | 0 | 0 | 0 |  |  | 1 | 0
4928 | 1 | 3768 | 27 | 0 | 0 | 0 | 0 | 0 | 0 |  |  | 1 | 0
4929 | 1 | 3769 | 2 | 0 | 0 | 0 | 0 | 1 | 1 |  |  | 1 | 0
4930 | 1 | 3770 | 27 | 0 | 0 | 0 | 0 | 0 | 0 |  |  | 1 | 0
4931 | 1 | 3771 | 27 | 0 | 0 | 0 | 0 | 0 | 0 |  |  | 1 | 0
4932 | 1 | 3772 | 1 | 0 | 0 | 0 | 0 | 0 | 0 |  |  | 1 | 0
4933 | 1 | 3773 | 2 | 0 | 0 | 0 | 0 | 0 | 0 |  |  | 1 | 0
4934 | 1 | 3774 | 1 | 0 | 0 | 0 | 0 | 0 | 0 |  |  | 1 | 0
4935 | 1 | 3775 | 33 | 0 | 0 | 0 | 0 | 0 | 0 |  |  | 1 | 0
4936 | 1 | 3776 | 33 | 0 | 0 | 0 | 0 | 0 | 0 |  |  | 1 | 0
4937 | 1 | 3777 | 33 | 0 | 0 | 0 | 0 | 0 | 0 |  |  | 1 | 0
4938 | 1 | 3778 | 34 | 0 | 0 | 0 | 0 | 0 | 0 |  |  | 1 | 0
4939 | 1 | 3779 | 35 | 0 | 0 | 0 | 0 | 0 | 0 |  |  | 1 | 0
4940 | 1 | 3780 | 34 | 0 | 0 | 0 | 0 | 0 | 0 |  |  | 1 | 0
4941 | 1 | 3781 | 35 | 0 | 0 | 0 | 0 | 0 | 0 |  |  | 1 | 0
4942 | 1 | 3782 | 34 | 0 | 0 | 0 | 0 | 0 | 0 |  |  | 1 | 0
4943 | 1 | 3783 | 34 | 0 | 0 | 0 | 0 | 0 | 0 |  |  | 1 | 0
4944 | 1 | 3784 | 35 | 0 | 0 | 0 | 0 | 0 | 0 |  |  | 1 | 0
4945 | 1 | 3785 | 35 | 0 | 0 | 0 | 0 | 0 | 0 |  |  | 1 | 0
4946 | 1 | 3786 | 27 | 0 | 0 | 0 | 0 | 0 | 0 |  |  | 1 | 0
4947 | 1 | 3787 | 34 | 0 | 0 | 0 | 0 | 0 | 0 |  |  | 1 | 0
4948 | 1 | 3788 | 34 | 0 | 0 | 0 | 0 | 0 | 0 |  |  | 1 | 0
4949 | 1 | 3789 | 34 | 0 | 0 | 0 | 0 | 0 | 0 |  |  | 1 | 0
4950 | 1 | 3790 | 34 | 0 | 0 | 0 | 0 | 0 | 0 |  |  | 1 | 0
4951 | 1 | 3791 | 35 | 0 | 0 | 0 | 0 | 0 | 0 |  |  | 1 | 0
4952 | 1 | 3792 | 35 | 0 | 0 | 0 | 0 | 0 | 0 |  |  | 1 | 0
4953 | 1 | 3793 | 27 | 0 | 0 | 0 | 0 | 0 | 0 |  |  | 1 | 0
4954 | 1 | 3794 | 34 | 0 | 0 | 0 | 0 | 0 | 0 |  |  | 1 | 0
4955 | 1 | 3795 | 34 | 0 | 0 | 0 | 0 | 0 | 0 |  |  | 1 | 0
4956 | 1 | 3796 | 18 | 0 | 0 | 0 | 0 | 0 | 0 |  |  | 1 | 0
4957 | 1 | 3797 | 18 | 0 | 0 | 0 | 0 | 0 | 0 |  |  | 1 | 0
4958 | 1 | 3798 | 18 | 0 | 0 | 0 | 0 | 0 | 0 |  |  | 1 | 0
4959 | 1 | 3799 | 18 | 0 | 0 | 0 | 0 | 0 | 0 |  |  | 1 | 0
4960 | 1 | 3800 | 18 | 0 | 0 | 0 | 0 | 0 | 0 |  |  | 1 | 0
4961 | 1 | 3801 | 18 | 0 | 0 | 0 | 0 | 0 | 0 |  |  | 1 | 0
4962 | 1 | 3802 | 5 | 0 | 0 | 0 | 0 | 0 | 0 |  |  | 1 | 0
4963 | 1 | 3803 | 18 | 0 | 0 | 0 | 0 | 0 | 0 |  |  | 1 | 0
4964 | 1 | 3804 | 19 | 0 | 0 | 0 | 0 | 0 | 0 |  |  | 1 | 0
4965 | 1 | 3805 | 27 | 0 | 0 | 0 | 0 | 1 | 1 |  | if([C3R_TurbineEfficiency_actual]<[C3R_TurbineEfficiency_optimum],1,0) | 1 | 0
4966 | 1 | 3806 | 27 | 0 | 0 | 0 | 0 | 0 | 0 |  |  | 1 | 0
4967 | 1 | 3807 | 1 | 0 | 0 | 0 | 0 | 0 | 0 |  |  | 1 | 0
4968 | 1 | 3808 | 33 | 0 | 0 | 0 | 0 | 0 | 0 |  |  | 1 | 0
4969 | 1 | 3809 | 1 | 0 | 0 | 0 | 0 | 0 | 0 |  |  | 1 | 0
4970 | 1 | 3810 | 34 | 0 | 0 | 0 | 0 | 0 | 0 |  |  | 1 | 0
4971 | 1 | 3811 | 35 | 0 | 0 | 0 | 0 | 0 | 0 |  |  | 1 | 0
4972 | 1 | 3812 | 34 | 0 | 0 | 0 | 0 | 0 | 0 |  |  | 1 | 0
4973 | 1 | 3813 | 34 | 0 | 0 | 0 | 0 | 0 | 0 |  |  | 1 | 0
4974 | 1 | 3814 | 34 | 0 | 0 | 0 | 0 | 0 | 0 |  |  | 1 | 0
4975 | 1 | 3815 | 35 | 0 | 0 | 0 | 0 | 0 | 0 |  |  | 1 | 0
4976 | 1 | 3816 | 35 | 0 | 0 | 0 | 0 | 0 | 0 |  |  | 1 | 0
4977 | 1 | 3817 | 27 | 0 | 0 | 0 | 0 | 0 | 0 |  |  | 1 | 0
4978 | 1 | 3818 | 34 | 0 | 0 | 0 | 0 | 0 | 0 |  |  | 1 | 0
4979 | 1 | 3819 | 27 | 0 | 0 | 0 | 0 | 1 | 1 |  | if([C2R_TurbineEfficiency_actual]<[C2R_TurbineEfficiency_optimum],1,0) | 1 | 0
4980 | 1 | 3820 | 5 | 0 | 0 | 0 | 0 | 1 | 1 |  | if([C2R_TurbineEfficiencyPercent_actual]>[C2R_TurbineEfficiencyPercent_optimum],1,0) | 1 | 0
4981 | 1 | 3821 | 27 | 0 | 0 | 0 | 0 | 0 | 0 |  |  | 1 | 0
4982 | 1 | 3822 | 27 | 0 | 0 | 0 | 0 | 0 | 0 |  |  | 1 | 0
4983 | 1 | 3823 | 27 | 0 | 0 | 0 | 0 | 0 | 0 |  |  | 1 | 0
4984 | 1 | 3824 | 27 | 0 | 0 | 0 | 0 | 0 | 0 |  |  | 1 | 0
4985 | 1 | 3825 | 27 | 0 | 0 | 0 | 0 | 0 | 0 |  |  | 1 | 0
4986 | 1 | 3826 | 27 | 0 | 0 | 0 | 0 | 0 | 0 |  |  | 1 | 0
4987 | 1 | 3827 | 27 | 0 | 0 | 0 | 0 | 0 | 0 |  |  | 1 | 0
4988 | 1 | 3828 | 27 | 0 | 0 | 0 | 0 | 0 | 0 |  |  | 1 | 0
4989 | 1 | 3829 | 27 | 0 | 0 | 0 | 0 | 0 | 0 |  |  | 1 | 0
4990 | 1 | 3830 | 27 | 0 | 0 | 0 | 0 | 0 | 0 |  |  | 1 | 0
4991 | 1 | 3831 | 2 | 0 | 0 | 0 | 0 | 1 | 1 |  | if([K_5021_Interstage_Cooler_1_Approach_Temp_actual]>[K_5021_Interstage_Cooler_1_Approach_Temp_optimum],1,0) | 1 | 0
4992 | 1 | 3832 | 2 | 0 | 0 | 0 | 0 | 1 | 1 |  | if([K_5021_Interstage_Cooler_2_Approach_Temp_actual]>[K_5021_Interstage_Cooler_2_Approach_Temp_optimum],1,0) | 1 | 0
4993 | 1 | 3833 | 2 | 0 | 0 | 0 | 0 | 1 | 1 |  | if([K_5021_Interstage_Cooler_3_Approach_Temp_actual]>[K_5021_Interstage_Cooler_3_Approach_Temp_optimum],1,0) | 1 | 0
4994 | 1 | 3834 | 2 | 0 | 0 | 0 | 0 | 0 | 0 |  |  | 1 | 0
4995 | 1 | 3835 | 2 | 0 | 0 | 0 | 0 | 0 | 0 |  |  | 1 | 0
4996 | 1 | 3836 | 2 | 0 | 0 | 0 | 0 | 0 | 0 |  |  | 1 | 0
4997 | 1 | 3837 | 1 | 0 | 0 | 0 | 0 | 0 | 0 |  |  | 1 | 0
4998 | 1 | 3838 | 1 | 0 | 0 | 0 | 0 | 0 | 0 |  |  | 1 | 0
4999 | 1 | 3839 | 1 | 0 | 0 | 0 | 0 | 0 | 0 |  |  | 1 | 0
5000 | 1 | 3840 | 1 | 0 | 0 | 0 | 0 | 0 | 0 |  |  | 1 | 0
5001 | 1 | 3841 | 17 | 0 | 0 | 0 | 0 | 1 | 1 |  | if([Contribution_to_SEEC_Fuel_actual]>0,1,0) | 1 | 0
5002 | 1 | 3842 | 17 | 0 | 0 | 0 | 0 | 1 | 1 |  | if([Contribution_to_SEEC_Steam_actual]>0,1,0) | 1 | 0
5003 | 1 | 3843 | 17 | 0 | 0 | 0 | 0 | 1 | 1 |  | if([Contribution_to_SEEC_Elect_actual]>0,1,0) | 1 | 0
5004 | 1 | 3844 | 17 | 0 | 0 | 0 | 0 | 1 | 1 |  | if([Contribution_to_SEEC_Total_actual]>0,1,0) | 1 | 0
5005 | 1 | 3845 | 17 | 0 | 0 | 0 | 0 | 1 | 1 |  | if([Contribution_to_SEEC_Equi_Fuel_actual]>0,1,0) | 1 | 0
5006 | 1 | 3846 | 17 | 0 | 0 | 0 | 0 | 1 | 1 |  | if([Contribution_to_SEEC_Equi_Steam_actual]>0,1,0) | 1 | 0
5007 | 1 | 3847 | 17 | 0 | 0 | 0 | 0 | 1 | 1 |  | if([Contribution_to_SEEC_Equi_Elect_actual]>0,1,0) | 1 | 0
5008 | 1 | 3848 | 17 | 0 | 0 | 0 | 0 | 1 | 1 |  | if([Contribution_to_SEEC_Equi_Total_actual]>0,1,0) | 1 | 0
5009 | 1 | 3849 | 3 | 0 | 0 | 0 | 0 | 1 | 1 |  | if([Modified_HP_MP_BFW_Injection_actual]>[Modified_HP_MP_BFW_Injection_optimum],1,0) | 1 | 0
5012 | 1 | 3850 | 36 | 0 | 0 | 0 | 0 | 1 | 1 |  | if([Deaerator_A_Dissolved_Oxygen_ppb_actual]>[Deaerator_A_Dissolved_Oxygen_ppb_optimum],1,0) | 1 | 0
5013 | 1 | 3851 | 36 | 0 | 0 | 0 | 0 | 1 | 1 |  | if([Deaerator_B_Dissolved_Oxygen_ppb_actual]>[Deaerator_B_Dissolved_Oxygen_ppb_optimum],1,0) | 1 | 0
5014 | 1 | 3852 | 4 | 0 | 0 | 0 | 0 | 1 | 1 |  | if([Fuel_to_LAO_Heater_actual]>[Fuel_to_LAO_Heater_optimum],1,0) | 1 | 0
5015 | 1 | 3853 | 18 | 0 | 0 | 0 | 0 | 0 | 1 |  | if([All_HP_MP_Shaft_loss_actual]>[All_HP_MP_Shaft_loss_optimum],1,0) | 0 | 0
5016 | 1 | 3854 | 18 | 0 | 0 | 0 | 0 | 0 | 1 |  | if([UO_MP_LP_Shaft_loss_actual]>[UO_MP_LP_Shaft_loss_optimum],1,0) | 0 | 0
5017 | 1 | 3855 | 18 | 0 | 0 | 0 | 0 | 0 | 1 |  | if([ETH_VHP_HP_Shaft_loss_actual]>[ETH_VHP_HP_Shaft_loss_optimum],1,0) | 0 | 0
5018 | 1 | 3856 | 18 | 0 | 0 | 0 | 0 | 0 | 1 |  | if([ETH_HP_LP_Shaft_loss_actual]>[ETH_HP_LP_Shaft_loss_optimum],1,0) | 0 | 0
5019 | 1 | 3857 | 18 | 0 | 0 | 0 | 0 | 0 | 1 |  | if([EG1_HP_MP_Shaft_loss_actual]>[EG1_HP_MP_Shaft_loss_optimum],1,0) | 0 | 0
5020 | 1 | 3858 | 18 | 0 | 0 | 0 | 0 | 0 | 1 |  | if([EG2_HP_MP_Shaft_loss_actual]>[EG2_HP_MP_Shaft_loss_optimum],1,0) | 0 | 0
5021 | 1 | 3859 | 18 | 0 | 0 | 0 | 0 | 0 | 1 |  | if([EG3_HP_MP_Shaft_loss_actual]>[EG3_HP_MP_Shaft_loss_optimum],1,0) | 0 | 0
5022 | 1 | 3860 | 18 | 0 | 0 | 0 | 0 | 0 | 1 |  | if([EG3_MP_LP_Shaft_loss_actual]>[EG3_MP_LP_Shaft_loss_optimum],1,0) | 0 | 0
5023 | 1 | 3861 | 18 | 0 | 0 | 0 | 0 | 0 | 1 |  | if([ETH_LP_LLP_Shaft_loss_actual]>[ETH_LP_LLP_Shaft_loss_optimum],1,0) | 0 | 0
5024 | 1 | 3862 | 18 | 0 | 0 | 0 | 0 | 0 | 1 |  | if([ETH_Purge_Shaft_loss_actual]>[ETH_Purge_Shaft_loss_optimum],1,0) | 0 | 0
5025 | 1 | 3863 | 21 | 0 | 0 | 0 | 0 | 1 | 1 | 9 | if([Furnaces_running_actual]>[Furnaces_running_optimum],1,0) | 1 | 0
5026 | 1 | 3864 | 21 | 0 | 0 | 0 | 0 | 0 | 0 |  |  | 1 | 0
5027 | 1 | 3865 | 37 | 0 | 0 | 0 | 0 | 1 | 1 |  |  | 1 | 0
5028 | 1 | 3866 | 37 | 0 | 0 | 0 | 0 | 1 | 1 |  |  | 1 | 0
5029 | 1 | 3867 | 37 | 0 | 0 | 0 | 0 | 1 | 1 |  |  | 1 | 0
5030 | 1 | 3868 | 37 | 0 | 0 | 0 | 0 | 1 | 1 |  |  | 1 | 0
5031 | 1 | 3869 | 37 | 0 | 0 | 0 | 0 | 1 | 1 |  |  | 1 | 0
5032 | 1 | 3870 | 37 | 0 | 0 | 0 | 0 | 1 | 1 |  |  | 1 | 0
5033 | 1 | 3871 | 38 | 0 | 0 | 0 | 0 | 1 | 1 | 38016 |  | 1 | 0
5034 | 1 | 3872 | 38 | 0 | 0 | 0 | 0 | 1 | 1 | 51480 |  | 1 | 0
5035 | 1 | 3873 | 38 | 0 | 0 | 0 | 0 | 1 | 1 | 51480 |  | 1 | 0
5036 | 1 | 3874 | 38 | 0 | 0 | 0 | 0 | 1 | 1 | 52560 |  | 1 | 0
5037 | 1 | 3875 | 38 | 0 | 0 | 0 | 0 | 1 | 1 | 127800 |  | 1 | 0
5038 | 1 | 3876 | 38 | 0 | 0 | 0 | 0 | 1 | 1 |  |  | 1 | 0
5040 | 1 | 3877 | 37 | 0 | 0 | 0 | 0 | 1 | 1 |  |  | 1 | 0
5041 | 1 | 3878 | 38 | 0 | 0 | 0 | 0 | 1 | 1 |  |  | 1 | 0
5042 | 1 | 3879 | 23 | 0 | 0 | 0 | 0 | 1 | 1 |  | if([EI_Original_sp_energy_actual]>[EI_Original_sp_energy_optimum],1,0) | 1 | 0
5043 | 1 | 3880 | 37 | 0 | 0 | 0 | 0 | 1 | 1 |  |  | 1 | 0
5044 | 1 | 3881 | 37 | 0 | 0 | 0 | 0 | 1 | 1 |  |  | 1 | 0
5045 | 1 | 3882 | 23 | 0 | 0 | 0 | 0 | 1 | 1 |  |  | 0 | 0
5046 | 1 | 3883 | 5 | 0 | 0 | 0 | 0 | 1 | 1 |  |  | 1 | 0
5048 | 1 | 3884 | 5 | 0 | 0 | 0 | 0 | 1 | 1 |  | if([ETH_Surface_condenser_controller_level_opening_actual]>[ETH_Surface_condenser_controller_level_opening_optimum],1,0) | 1 | 1 | 179 | un.olf.cgc.Surface_condenser_controller_level_opening
5049 | 1 | 3885 | 1 | 0 | 0 | 0 | 0 | 0 | 0 |  |  | 1 | 1 | 179 | un.olf.cgc.Interstage_DP_1Stage
5050 | 1 | 3886 | 1 | 0 | 0 | 0 | 0 | 0 | 0 |  |  | 1 | 1 | 179 | un.olf.cgc.Interstage_DP_2Stage
5051 | 1 | 3887 | 1 | 0 | 0 | 0 | 0 | 0 | 0 |  |  | 1 | 1 | 179 | un.olf.cgc.Interstage_DP_3Stage
5052 | 1 | 3888 | 1 | 0 | 0 | 0 | 0 | 1 | 1 |  | if([CGC_Interstage_DP_4Stage_actual]>[CGC_Interstage_DP_4Stage_optimum],1,0) | 1 | 1 | 179 | un.olf.cgc.Interstage_DP_4Stage
5053 | 1 | 3889 | 2 | 0 | 0 | 0 | 0 | 1 | 1 |  | if([Eth_CGC_turbine_Duty_actual]>[Eth_CGC_turbine_Duty_optimum],(if([CGC_Disch_Correc_Temp_1Stage_actual]>[CGC_Disch_Correc_Temp_1Stage_optimum],1,0)),0) | 1 | 1 | 179 | un.olf.cgc.Disch_Correc_Temp_1Stage
5054 | 1 | 3890 | 2 | 0 | 0 | 0 | 0 | 1 | 1 |  | if([Eth_CGC_turbine_Duty_actual]>[Eth_CGC_turbine_Duty_optimum],(if([CGC_Disch_Correc_Temp_2Stage_actual]>[CGC_Disch_Correc_Temp_2Stage_optimum],1,0)),0) | 1 | 1 | 179 | un.olf.cgc.Disch_Correc_Temp_2Stage
5055 | 1 | 3891 | 2 | 0 | 0 | 0 | 0 | 1 | 1 |  | if([Eth_CGC_turbine_Duty_actual]>[Eth_CGC_turbine_Duty_optimum],(if([CGC_Disch_Correc_Temp_3Stage_actual]>[CGC_Disch_Correc_Temp_3Stage_optimum],1,0)),0) | 1 | 1 | 179 | un.olf.cgc.Disch_Correc_Temp_3Stage
5056 | 1 | 3892 | 2 | 0 | 0 | 0 | 0 | 1 | 1 |  | if([Eth_CGC_turbine_Duty_actual]>[Eth_CGC_turbine_Duty_optimum],(if([CGC_Disch_Correc_Temp_4Stage_actual]>[CGC_Disch_Correc_Temp_4Stage_optimum],1,0)),0) | 1 | 1 | 179 | un.olf.cgc.Disch_Correc_Temp_4Stage
5057 | 1 | 3893 | 3 | 0 | 0 | 0 | 0 | 0 | 0 |  |  | 1 | 1 | 91 | un.eg2.eg.Extraction_steam_from_5th_effect_evaporator_to_6th_effect_reboiler
5058 | 1 | 3894 | 3 | 0 | 0 | 0 | 0 | 0 | 0 |  |  | 1 | 1 | 204 | un.eg1.eg.Extraction_steam_from_5th_effect_evaporator_to_6th_effect_reboiler
5059 | 1 | 3895 | 3 | 0 | 0 | 0 | 0 | 0 | 0 |  |  | 1 | 1 | 257 | un.eg3.eg.8th_effect_reboiler_extraction_steam_inlet
5060 | 1 | 3896 | 5 | 0 | 0 | 0 | 0 | 0 | 0 |  |  | 1 | 1 | 179
5061 | 1 | 3897 | 1 | 0 | 0 | 0 | 0 | 0 | 0 |  |  | 1 | 1 | 179
5062 | 1 | 3898 | 1 | 0 | 0 | 0 | 0 | 0 | 0 |  |  | 1 | 1 | 179
5063 | 1 | 3899 | 1 | 0 | 0 | 0 | 0 | 0 | 0 |  |  | 1 | 1 | 179
5064 | 1 | 3900 | 1 | 0 | 0 | 0 | 0 | 0 | 0 |  |  | 1 | 1 | 179
5065 | 1 | 3901 | 2 | 0 | 0 | 0 | 0 | 0 | 0 |  |  | 1 | 1 | 179
5066 | 1 | 3902 | 2 | 0 | 0 | 0 | 0 | 0 | 0 |  |  | 1 | 1 | 179
5067 | 1 | 3903 | 2 | 0 | 0 | 0 | 0 | 0 | 0 |  |  | 1 | 1 | 179
5068 | 1 | 3904 | 2 | 0 | 0 | 0 | 0 | 0 | 0 |  |  | 1 | 1 | 179
5069 | 1 | 3905 | 3 | 0 | 0 | 0 | 0 | 0 | 0 |  |  | 1 | 1 | 91
5070 | 1 | 3906 | 3 | 0 | 0 | 0 | 0 | 0 | 0 |  |  | 1 | 1 | 204
5071 | 1 | 3907 | 3 | 0 | 0 | 0 | 0 | 0 | 0 |  |  | 1 | 1 | 257
5072 | 1 | 3908 | 3 | 0 | 0 | 0 | 0 | 0 | 0 |  |  | 1 | 1 | 179
5073 | 1 | 3909 | 27 | 1 | 0 | 0 | 0 | 0 | 0 |  |  | 1 | 0
5074 | 1 | 3910 | 27 | 1 | 0 | 0 | 0 | 0 | 0 |  |  | 1 | 0
5075 | 1 | 3911 | 27 | 0 | 0 | 0 | 0 | 0 | 0 |  |  | 1 | 0
5076 | 1 | 3912 | 27 | 0 | 0 | 0 | 0 | 0 | 0 |  |  | 1 | 0
5077 | 1 | 3913 | 3 | 0 | 0 | 0 | 0 | 0 | 0 |  |  | 1 | 1 | 202 | un.olf.qt.Blowdown_flow
5078 | 1 | 3914 | 3 | 0 | 0 | 0 | 0 | 0 | 0 |  |  | 1 | 1 | 201 | un.olf.cold.Ethylene_flow_C2_splitter_reflux
5079 | 1 | 3915 | 27 | 0 | 0 | 0 | 0 | 0 | 0 |  |  | 1 | 1 | 202
5080 | 1 | 3916 | 3 | 0 | 0 | 0 | 0 | 0 | 0 |  |  | 1 | 1 | 201
5081 | 1 | 3917 | 27 | 0 | 0 | 0 | 0 | 0 | 0 |  |  | 1 | 1 | 202
5082 | 1 | 3918 | 27 | 1 | 0 | 0 | 0 | 1 | 1 |  |  | 1 | 0
5083 | 1 | 3919 | 27 | 0 | 0 | 0 | 0 | 0 | 0 |  |  | 1 | 0
5084 | 1 | 3920 | 3 | 0 | 0 | 0 | 0 | 1 | 1 |  | if([Total_CW_Demand_both_Headers_actual]>[Total_CW_Demand_both_Headers_optimum],1,0) | 1 | 0
5085 | 1 | 3921 | 27 | 0 | 0 | 0 | 0 | 1 | 1 |  |  | 1 | 0
5086 | 1 | 3922 | 27 | 0 | 0 | 0 | 0 | 0 | 0 |  |  | 1 | 0
5087 | 1 | 3923 | 27 | 0 | 0 | 0 | 0 | 1 | 1 |  |  | 1 | 0
5088 | 1 | 3924 | 19 | 0 | 0 | 0 | 0 | 1 | 1 |  | if(([CW_Motor_7814A_Power_actual]-[CW_Motor_7814A_Power_optimum])>0.1,1,0) | 1 | 0
5089 | 1 | 3925 | 19 | 0 | 0 | 0 | 0 | 1 | 1 |  | if(([CW_Motor_7814B_Power_actual]-[CW_Motor_7814B_Power_optimum])>0.1,1,0) | 1 | 0
5090 | 1 | 3926 | 19 | 0 | 0 | 0 | 0 | 1 | 1 |  | if(([CW_Motor_7814C_Power_actual]-[CW_Motor_7814C_Power_optimum])>0.1,1,0) | 1 | 0
5091 | 1 | 3927 | 27 | 0 | 0 | 0 | 0 | 0 | 0 |  |  | 1 | 0
5092 | 1 | 3928 | 27 | 0 | 0 | 0 | 0 | 0 | 0 |  |  | 1 | 0
5093 | 1 | 3929 | 27 | 0 | 0 | 0 | 0 | 0 | 0 |  |  | 1 | 0
5094 | 1 | 3930 | 20 | 0 | 0 | 0 | 0 | 1 | 1 | 0 |  | 1 | 0
5095 | 1 | 3931 | 20 | 0 | 0 | 0 | 0 | 1 | 1 | 0 |  | 1 | 0
5096 | 1 | 3932 | 20 | 0 | 0 | 0 | 0 | 1 | 1 | 0 |  | 1 | 0
5097 | 1 | 3933 | 20 | 0 | 0 | 0 | 0 | 1 | 1 | 0 |  | 1 | 0
5098 | 1 | 3934 | 17 | 0 | 0 | 0 | 0 | 0 | 0 |  |  | 1 | 0
5099 | 1 | 3935 | 17 | 0 | 0 | 0 | 0 | 1 | 1 |  |  | 1 | 0
5100 | 1 | 3936 | 27 | 1 | 0 | 0 | 0 | 0 | 0 |  |  | 1 | 0
5101 | 1 | 3937 | 27 | 1 | 0 | 0 | 0 | 0 | 0 |  |  | 1 | 0
5102 | 1 | 3938 | 27 | 1 | 0 | 0 | 0 | 0 | 0 |  |  | 1 | 0
5103 | 1 | 3939 | 27 | 1 | 0 | 0 | 0 | 0 | 0 |  |  | 1 | 0
5104 | 1 | 3940 | 27 | 1 | 0 | 0 | 0 | 0 | 0 |  |  | 1 | 0
5105 | 1 | 3941 | 27 | 1 | 0 | 0 | 0 | 0 | 0 |  |  | 1 | 0
5106 | 1 | 3942 | 27 | 1 | 0 | 0 | 0 | 0 | 0 |  |  | 1 | 0
5107 | 1 | 3943 | 27 | 1 | 0 | 0 | 0 | 0 | 0 |  |  | 1 | 0
5108 | 1 | 3944 | 27 | 1 | 0 | 0 | 0 | 0 | 0 |  |  | 1 | 0
5109 | 1 | 3945 | 27 | 1 | 0 | 0 | 0 | 0 | 0 |  |  | 1 | 0
5110 | 1 | 3946 | 27 | 0 | 0 | 0 | 0 | 1 | 1 |  |  | 1 | 0
5111 | 1 | 3947 | 27 | 0 | 0 | 0 | 0 | 1 | 1 |  |  | 1 | 0
5112 | 1 | 3948 | 27 | 0 | 0 | 0 | 0 | 1 | 1 |  |  | 1 | 0
5113 | 1 | 3949 | 27 | 0 | 0 | 0 | 0 | 1 | 1 |  |  | 1 | 0
5114 | 1 | 3950 | 27 | 0 | 0 | 0 | 0 | 1 | 1 |  |  | 1 | 0
5115 | 1 | 3951 | 39 | 0 | 0 | 0 | 0 | 1 | 1 | 21.56 | if([W_EOE_ratio_EG1_actual]>[W_EOE_ratio_EG1_optimum],1,0) | 1 | 1 | 204 | un.eg1.eg.Water_to_EO_ratio
5116 | 1 | 3952 | 39 | 0 | 0 | 0 | 0 | 1 | 1 | 21.56 | if([W_EOE_ratio_EG2_actual]>[W_EOE_ratio_EG2_optimum],1,0) | 1 | 1 | 91 | un.eg2.eg.Water_to_EO_ratio
5117 | 1 | 3953 | 39 | 0 | 0 | 0 | 0 | 1 | 1 | 16.90239573820396 | if([W_EOE_ratio_EG3_actual]>[W_EOE_ratio_EG3_optimum],1,0) | 1 | 1 | 257 | un.eg3.eg.Water_to_EO_ratio
5118 | 1 | 3954 | 3 | 0 | 0 | 0 | 0 | 0 | 0 |  |  | 1 | 0
5119 | 1 | 3955 | 3 | 0 | 0 | 0 | 0 | 0 | 0 |  |  | 1 | 0
5120 | 1 | 3956 | 3 | 0 | 0 | 0 | 0 | 0 | 0 |  |  | 1 | 0
5121 | 1 | 3957 | 27 | 0 | 0 | 0 | 0 | 0 | 0 |  |  | 1 | 0
5122 | 1 | 3958 | 27 | 0 | 0 | 0 | 0 | 0 | 0 |  |  | 1 | 0
5123 | 1 | 3959 | 27 | 0 | 0 | 0 | 0 | 0 | 0 |  |  | 1 | 0
5124 | 1 | 3960 | 27 | 0 | 0 | 0 | 0 | 0 | 0 |  |  | 1 | 0
5125 | 1 | 3961 | 27 | 0 | 0 | 0 | 0 | 0 | 0 |  |  | 1 | 0
5126 | 1 | 3962 | 27 | 0 | 0 | 0 | 0 | 0 | 0 |  |  | 1 | 0
5127 | 1 | 3963 | 27 | 0 | 0 | 0 | 0 | 0 | 0 |  |  | 1 | 0
5128 | 1 | 3964 | 27 | 0 | 0 | 0 | 0 | 0 | 0 |  |  | 1 | 0
5129 | 1 | 3965 | 3 | 0 | 0 | 0 | 0 | 1 | 1 |  |  | 1 | 0
5130 | 1 | 3966 | 3 | 0 | 0 | 0 | 0 | 1 | 1 |  |  | 1 | 0
5131 | 1 | 3967 | 5 | 0 | 0 | 0 | 0 | 1 | 1 | 1 |  | 1 | 0
5132 | 1 | 3968 | 5 | 0 | 0 | 0 | 0 | 1 | 1 | 1 |  | 1 | 0
5133 | 1 | 3969 | 5 | 0 | 0 | 0 | 0 | 1 | 1 | 1 |  | 1 | 0
5134 | 1 | 3970 | 5 | 0 | 0 | 0 | 0 | 1 | 1 | 1 |  | 1 | 0
5135 | 1 | 3971 | 5 | 0 | 0 | 0 | 0 | 1 | 1 | 1 |  | 1 | 0
5136 | 1 | 3972 | 18 | 0 | 0 | 0 | 0 | 1 | 1 |  |  | 1 | 0
5137 | 1 | 3973 | 18 | 0 | 0 | 0 | 0 | 1 | 1 | 0 |  | 1 | 0
5138 | 1 | 3974 | 18 | 0 | 0 | 0 | 0 | 1 | 1 | 0 |  | 1 | 0
5139 | 1 | 3975 | 18 | 0 | 0 | 0 | 0 | 1 | 1 | 0 |  | 1 | 0
5140 | 1 | 3976 | 18 | 0 | 0 | 0 | 0 | 1 | 1 | 0 |  | 1 | 0
5141 | 1 | 3977 | 18 | 0 | 0 | 0 | 0 | 1 | 1 | 0 |  | 1 | 0
5142 | 1 | 3978 | 18 | 0 | 0 | 0 | 0 | 1 | 1 | 0 |  | 1 | 0
5143 | 1 | 3979 | 18 | 0 | 0 | 0 | 0 | 1 | 1 | 0 |  | 1 | 0
5144 | 1 | 3980 | 18 | 0 | 0 | 0 | 0 | 1 | 1 |  |  | 1 | 0
5145 | 1 | 3981 | 18 | 0 | 0 | 0 | 0 | 1 | 1 |  |  | 1 | 0
5146 | 1 | 3982 | 18 | 0 | 0 | 0 | 0 | 1 | 1 | 0 |  | 1 | 0
5147 | 1 | 3983 | 18 | 0 | 0 | 0 | 0 | 1 | 1 | 0 |  | 1 | 0
5148 | 1 | 3984 | 18 | 0 | 0 | 0 | 0 | 1 | 1 | 0 |  | 1 | 0
5149 | 1 | 3985 | 18 | 0 | 0 | 0 | 0 | 1 | 1 | 0 |  | 1 | 0
5150 | 1 | 3986 | 18 | 0 | 0 | 0 | 0 | 1 | 1 | 0 |  | 1 | 0
5151 | 1 | 3987 | 18 | 0 | 0 | 0 | 0 | 1 | 1 | 0 |  | 1 | 0
5152 | 1 | 3988 | 27 | 0 | 0 | 0 | 0 | 1 | 1 | 9.2-10.3 |  | 1 | 0
5153 | 1 | 3989 | 27 | 0 | 0 | 0 | 0 | 1 | 1 | 9.2-10.3 |  | 1 | 0
5154 | 1 | 3990 | 27 | 0 | 0 | 0 | 0 | 1 | 1 | 9.2-10.3 |  | 1 | 0
5155 | 1 | 3991 | 27 | 0 | 0 | 0 | 0 | 1 | 1 | 9.2-10.3 |  | 1 | 0
5156 | 1 | 3992 | 27 | 0 | 0 | 0 | 0 | 1 | 1 | 9.2-10.3 |  | 1 | 0
5157 | 1 | 3993 | 27 | 1 | 0 | 0 | 0 | 1 | 1 |  |  | 1 | 0
5158 | 1 | 3994 | 27 | 0 | 0 | 0 | 0 | 0 | 0 |  |  | 1 | 0
5159 | 1 | 3995 | 27 | 0 | 0 | 0 | 0 | 0 | 0 |  |  | 1 | 0
5160 | 1 | 3996 | 21 | 0 | 0 | 0 | 0 | 1 | 1 | 0 |  | 1 | 0
5161 | 1 | 3997 | 21 | 0 | 0 | 0 | 0 | 1 | 1 | 0 |  | 1 | 0
5162 | 1 | 3998 | 21 | 0 | 0 | 0 | 0 | 1 | 1 | 0 |  | 1 | 0
5163 | 1 | 3999 | 21 | 0 | 0 | 0 | 0 | 1 | 1 | 0 |  | 1 | 0
5164 | 1 | 4000 | 21 | 0 | 0 | 0 | 0 | 1 | 1 | 0 |  | 1 | 0
5165 | 1 | 4001 | 21 | 0 | 0 | 0 | 0 | 1 | 1 | 0 |  | 1 | 0
5166 | 1 | 4002 | 21 | 0 | 0 | 0 | 0 | 1 | 1 | 0 |  | 1 | 0
5167 | 1 | 4003 | 21 | 0 | 0 | 0 | 0 | 1 | 1 | 0 |  | 1 | 0
5168 | 1 | 4004 | 21 | 0 | 0 | 0 | 0 | 1 | 1 | 0 |  | 1 | 0
5169 | 1 | 4005 | 27 | 0 | 0 | 0 | 0 | 1 | 1 |  |  | 1 | 0
5170 | 1 | 4006 | 22 | 0 | 0 | 0 | 0 | 1 | 1 |  |  | 1 | 0
5171 | 1 | 4007 | 27 | 0 | 0 | 0 | 0 | 1 | 1 |  |  | 1 | 0
5172 | 1 | 4008 | 27 | 0 | 0 | 0 | 0 | 1 | 1 |  |  | 1 | 0
5173 | 1 | 4009 | 27 | 0 | 0 | 0 | 0 | 1 | 1 |  |  | 1 | 0
5174 | 1 | 4010 | 27 | 0 | 0 | 0 | 0 | 1 | 1 |  |  | 1 | 0
5175 | 1 | 4011 | 27 | 0 | 0 | 0 | 0 | 1 | 1 |  |  | 1 | 0
5176 | 1 | 4012 | 27 | 0 | 0 | 0 | 0 | 1 | 1 |  |  | 1 | 0
5177 | 1 | 4013 | 27 | 0 | 0 | 0 | 0 | 1 | 1 |  |  | 1 | 0
5178 | 1 | 4014 | 20 | 0 | 0 | 0 | 0 | 1 | 1 | 0 |  | 1 | 0
5179 | 1 | 4015 | 20 | 0 | 0 | 0 | 0 | 1 | 1 | 0 |  | 1 | 0
5180 | 1 | 4016 | 20 | 0 | 0 | 0 | 0 | 1 | 1 | 0 |  | 1 | 0
5181 | 1 | 4017 | 27 | 0 | 0 | 0 | 0 | 1 | 1 |  |  | 1 | 0
5182 | 1 | 4018 | 27 | 0 | 0 | 0 | 0 | 1 | 1 |  |  | 1 | 0
5183 | 1 | 4019 | 27 | 1 | 0 | 0 | 0 | 0 | 0 |  |  | 1 | 0
5184 | 1 | 4020 | 27 | 1 | 0 | 0 | 0 | 0 | 0 |  |  | 1 | 0
5185 | 1 | 4021 | 27 | 1 | 0 | 0 | 0 | 0 | 0 |  |  | 1 | 0
5186 | 1 | 4022 | 27 | 1 | 0 | 0 | 0 | 0 | 0 |  |  | 1 | 0
5187 | 1 | 4023 | 27 | 1 | 0 | 0 | 0 | 0 | 0 |  |  | 1 | 0
5188 | 1 | 4024 | 27 | 1 | 0 | 0 | 0 | 0 | 0 |  |  | 1 | 0
5189 | 1 | 4025 | 27 | 1 | 0 | 0 | 0 | 0 | 0 |  |  | 1 | 0
5190 | 1 | 4026 | 27 | 1 | 0 | 0 | 0 | 0 | 0 |  |  | 1 | 0
5191 | 1 | 4027 | 27 | 1 | 0 | 0 | 0 | 0 | 0 |  |  | 1 | 0
5192 | 1 | 4028 | 27 | 1 | 0 | 0 | 0 | 0 | 0 |  |  | 1 | 0
5193 | 1 | 4029 | 27 | 1 | 0 | 0 | 0 | 0 | 0 |  |  | 1 | 0
5194 | 1 | 4030 | 27 | 1 | 0 | 0 | 0 | 1 | 1 |  |  | 1 | 0
5195 | 1 | 4031 | 27 | 0 | 0 | 0 | 0 | 1 | 1 |  |  | 1 | 0
5196 | 1 | 4032 | 27 | 1 | 0 | 0 | 0 | 0 | 0 |  |  | 1 | 0
5197 | 1 | 4033 | 27 | 1 | 0 | 0 | 0 | 0 | 0 |  |  | 1 | 0
5198 | 1 | 4034 |  | 0 | 0 | 0 | 0 | 0 | 1 |  |  | 0 | 0
5199 | 1 | 4035 |  | 0 | 0 | 0 | 0 | 0 | 1 |  |  | 0 | 0
5200 | 1 | 4036 | 3 | 0 | 0 | 0 | 0 | 1 | 1 |  |  | 1 | 0
5201 | 1 | 4037 | 3 | 0 | 0 | 0 | 0 | 1 | 1 |  |  | 1 | 0
5202 | 1 | 4038 | 3 | 0 | 0 | 0 | 0 | 1 | 1 |  |  | 1 | 0
5203 | 1 | 4039 | 3 | 0 | 0 | 0 | 0 | 1 | 1 |  |  | 1 | 0
5204 | 1 | 4040 | 50 | 0 | 0 | 0 | 0 | 1 | 1 |  |  | 1 | 0
5205 | 1 | 4041 | 50 | 0 | 0 | 0 | 0 | 1 | 1 |  |  | 1 | 0
5206 | 1 | 4042 | 50 | 0 | 0 | 0 | 0 | 1 | 1 |  |  | 1 | 0
5207 | 1 | 4043 | 50 | 0 | 0 | 0 | 0 | 1 | 1 |  |  | 1 | 0
5208 | 1 | 4044 | 27 | 0 | 0 | 0 | 0 | 0 | 0 |  |  | 1 | 0
5209 | 1 | 4045 | 27 | 0 | 0 | 0 | 0 | 0 | 0 |  |  | 1 | 0
5210 | 1 | 4046 | 27 | 0 | 0 | 0 | 0 | 0 | 0 |  |  | 1 | 0
5211 | 1 | 4047 | 27 | 0 | 0 | 0 | 0 | 0 | 0 |  |  | 1 | 0
5212 | 1 | 4048 | 27 | 0 | 0 | 0 | 0 | 0 | 0 |  |  | 1 | 0
5213 | 1 | 4049 | 27 | 0 | 0 | 0 | 0 | 0 | 0 |  |  | 1 | 0
5214 | 1 | 4050 | 27 | 0 | 0 | 0 | 0 | 0 | 0 |  |  | 1 | 0
5215 | 1 | 4051 | 27 | 0 | 0 | 0 | 0 | 0 | 0 |  |  | 1 | 0
5216 | 1 | 4052 | 27 | 1 | 0 | 0 | 0 | 1 | 1 |  |  | 1 | 0
5217 | 1 | 4053 | 3 | 0 | 0 | 0 | 0 | 1 | 1 |  |  | 1 | 0
5218 | 1 | 4054 | 17 | 0 | 0 | 0 | 0 | 1 | 1 | 70.419600000000003 |  | 1 | 0
5219 | 1 | 4055 | 17 | 0 | 0 | 0 | 0 | 1 | 1 | 133.7724 |  | 1 | 0
5220 | 1 | 4056 | 1 | 0 | 0 | 0 | 0 | 1 | 1 |  |  | 1 | 0
5221 | 1 | 4057 | 1 | 0 | 0 | 0 | 0 | 1 | 1 |  |  | 1 | 0
5222 | 1 | 4058 | 2 | 0 | 0 | 0 | 0 | 1 | 1 |  |  | 1 | 0
5223 | 1 | 4059 | 1 | 0 | 0 | 0 | 0 | 1 | 1 |  |  | 1 | 0
5224 | 1 | 4060 | 1 | 0 | 0 | 0 | 0 | 1 | 1 |  |  | 1 | 0
5225 | 1 | 4061 | 1 | 0 | 0 | 0 | 0 | 1 | 1 |  |  | 1 | 0
5226 | 1 | 4062 | 2 | 0 | 0 | 0 | 0 | 1 | 1 |  |  | 1 | 0
5227 | 1 | 4063 | 17 | 0 | 0 | 0 | 0 | 1 | 1 |  | if([EG1_Energy_Consumption_actual]>[EG1_Energy_Consumption_optimum],1,0) | 1 | 0
5228 | 1 | 4064 | 17 | 0 | 0 | 0 | 0 | 1 | 1 |  | if([EG2_Energy_Consumption_actual]>[EG2_Energy_Consumption_optimum],1,0) | 1 | 0
5229 | 1 | 4065 | 17 | 0 | 0 | 0 | 0 | 1 | 1 |  | if([EG3_Energy_Consumption_actual]>[EG3_Energy_Consumption_optimum],1,0) | 1 | 0
5230 | 1 | 4066 | 17 | 0 | 0 | 0 | 0 | 1 | 1 |  | if([ETH_Energy_Consumption_actual]>[ETH_Energy_Consumption_optimum],1,0) | 1 | 0
5231 | 1 | 4067 | 17 | 0 | 0 | 0 | 0 | 1 | 1 |  | if([LAO_Energy_Consumption_actual]>[LAO_Energy_Consumption_optimum],1,0) | 1 | 0
5232 | 1 | 4068 | 30 | 1 | 0 | 0 | 0 | 1 | 1 |  |  | 1 | 0
5233 | 1 | 4069 | 1 | 0 | 0 | 0 | 0 | 0 | 0 |  |  | 1 | 0
5234 | 1 | 4070 | 27 | 0 | 0 | 0 | 0 | 0 | 0 |  |  | 1 | 0
5235 | 1 | 4071 | 27 | 0 | 0 | 0 | 0 | 0 | 0 |  |  | 1 | 0
5236 | 1 | 4072 | 27 | 0 | 0 | 0 | 0 | 0 | 0 |  |  | 1 | 0
5237 | 1 | 4073 | 27 | 0 | 0 | 0 | 0 | 0 | 0 |  |  | 1 | 0
5238 | 1 | 4074 | 27 | 0 | 0 | 0 | 0 | 0 | 0 |  |  | 1 | 0
5239 | 1 | 4075 | 27 | 0 | 0 | 0 | 0 | 0 | 0 |  |  | 1 | 0
5240 | 1 | 4076 | 21 | 0 | 0 | 0 | 0 | 1 | 1 |  |  | 1 | 0
5241 | 1 | 4077 | 3 | 0 | 0 | 0 | 0 | 1 | 1 |  |  | 1 | 0
5242 | 1 | 4078 | 3 | 0 | 0 | 0 | 0 | 1 | 1 |  |  | 1 | 0
5243 | 1 | 4079 | 3 | 0 | 0 | 0 | 0 | 1 | 1 |  |  | 1 | 0
5244 | 1 | 4080 | 3 | 0 | 0 | 0 | 0 | 1 | 1 |  |  | 1 | 0
5245 | 1 | 4081 | 3 | 0 | 0 | 0 | 0 | 1 | 1 |  |  | 1 | 0
5246 | 1 | 4082 | 3 | 0 | 0 | 0 | 0 | 1 | 1 |  |  | 1 | 0
5247 | 1 | 4083 | 3 | 0 | 0 | 0 | 0 | 1 | 1 |  |  | 1 | 0
5248 | 1 | 4084 | 3 | 0 | 0 | 0 | 0 | 1 | 1 |  |  | 1 | 0
5249 | 1 | 4085 | 31 | 0 | 0 | 0 | 0 | 1 | 1 |  |  | 1 | 0
5250 | 1 | 4086 | 31 | 0 | 0 | 0 | 0 | 1 | 1 |  |  | 1 | 0
5251 | 1 | 4087 | 20 | 0 | 0 | 0 | 0 | 1 | 1 | 0 |  | 1 | 0
5252 | 1 | 4088 | 20 | 0 | 0 | 0 | 0 | 1 | 1 | 0 |  | 1 | 0
5253 | 1 | 4089 | 20 | 0 | 0 | 0 | 0 | 1 | 1 | 0 |  | 1 | 0
5254 | 1 | 4090 | 20 | 0 | 0 | 0 | 0 | 1 | 1 | 0 |  | 1 | 0
5255 | 1 | 4091 | 20 | 0 | 0 | 0 | 0 | 1 | 1 | 0 |  | 1 | 0
5256 | 1 | 4092 | 20 | 0 | 0 | 0 | 0 | 1 | 1 |  |  | 1 | 0
5257 | 1 | 4093 | 27 | 0 | 0 | 0 | 0 | 1 | 1 |  |  | 1 | 0
5258 | 1 | 4094 | 27 | 0 | 0 | 0 | 0 | 1 | 1 |  |  | 1 | 0
5259 | 1 | 4095 | 27 | 0 | 0 | 0 | 0 | 1 | 1 |  |  | 1 | 0
5260 | 1 | 4096 | 27 | 0 | 0 | 0 | 0 | 1 | 1 |  |  | 1 | 0
5261 | 1 | 4097 | 2 | 0 | 0 | 0 | 0 | 1 | 1 |  |  | 1 | 0
5262 | 1 | 4098 | 27 | 0 | 0 | 0 | 0 | 0 | 0 |  |  | 1 | 1
5263 | 1 | 4099 | 27 | 0 | 0 | 0 | 0 | 0 | 0 |  |  | 1 | 1
5264 | 1 | 4100 | 27 | 0 | 0 | 0 | 0 | 0 | 0 |  |  | 1 | 1
5265 | 1 | 4101 | 27 | 0 | 0 | 0 | 0 | 0 | 0 |  |  | 1 | 1
5266 | 1 | 4102 | 27 | 0 | 0 | 0 | 0 | 0 | 0 |  |  | 1 | 1
5267 | 1 | 4103 | 1 | 0 | 0 | 0 | 0 | 1 | 1 | 21 |  | 1 | 1
5268 | 1 | 4104 | 2 | 0 | 0 | 0 | 0 | 1 | 1 |  |  | 1 | 0
5269 | 1 | 4105 | 22 | 0 | 0 | 0 | 0 | 0 | 0 |  |  | 1 | 0
5270 | 1 | 4106 | 22 | 0 | 0 | 0 | 0 | 0 | 0 |  |  | 1 | 0
5271 | 1 | 4107 | 17 | 0 | 0 | 0 | 0 | 1 | 1 |  |  | 1 | 0
5272 | 1 | 4108 | 17 | 0 | 0 | 0 | 0 | 1 | 1 |  |  | 1 | 0
5273 | 1 | 4109 | 17 | 0 | 0 | 0 | 0 | 1 | 1 |  |  | 1 | 0
5274 | 1 | 4110 | 17 | 0 | 0 | 0 | 0 | 1 | 1 |  |  | 1 | 0
5275 | 1 | 4111 | 17 | 0 | 0 | 0 | 0 | 1 | 1 |  |  | 1 | 0
5276 | 1 | 4112 | 17 | 0 | 0 | 0 | 0 | 1 | 1 |  |  | 1 | 0
5277 | 1 | 4113 | 17 | 0 | 0 | 0 | 0 | 1 | 1 |  |  | 1 | 0
5278 | 1 | 4114 | 17 | 0 | 0 | 0 | 0 | 1 | 1 |  |  | 1 | 0
5279 | 1 | 4115 | 27 | 0 | 0 | 0 | 0 | 0 | 0 |  |  | 1 | 1 | 89 | un.eg2.co2.opportunity_energy
5280 | 1 | 4116 | 27 | 0 | 0 | 0 | 0 | 0 | 0 |  |  | 1 | 1 | 91 | un.eg2.eg.opportunity_energy
5281 | 1 | 4117 | 27 | 0 | 0 | 0 | 0 | 0 | 0 |  |  | 1 | 1 | 179 | un.olf.cgc.opportunity_energy
5282 | 1 | 4118 | 27 | 0 | 0 | 0 | 0 | 0 | 0 |  |  | 1 | 1 | 182 | un.eg1.co2.opportunity_energy
5283 | 1 | 4119 | 27 | 0 | 0 | 0 | 0 | 0 | 0 |  |  | 1 | 1 | 201 | un.olf.cold.opportunity_energy
5284 | 1 | 4120 | 27 | 0 | 0 | 0 | 0 | 0 | 0 |  |  | 1 | 1 | 202 | un.olf.qt.opportunity_energy
5285 | 1 | 4121 | 27 | 0 | 0 | 0 | 0 | 0 | 0 |  |  | 1 | 1 | 204 | un.eg1.eg.opportunity_energy
5286 | 1 | 4122 | 27 | 0 | 0 | 0 | 0 | 0 | 0 |  |  | 1 | 1 | 256 | un.eg3.co2.opportunity_energy
5287 | 1 | 4123 | 27 | 0 | 0 | 0 | 0 | 0 | 0 |  |  | 1 | 1 | 257 | un.eg3.eg.opportunity_energy
5288 | 1 | 4124 | 21 | 0 | 0 | 0 | 0 | 1 | 1 |  |  | 1 | 0
5289 | 1 | 4125 | 21 | 0 | 0 | 0 | 0 | 1 | 1 |  |  | 1 | 0
5290 | 1 | 4126 | 21 | 0 | 0 | 0 | 0 | 1 | 1 |  |  | 1 | 0
5291 | 1 | 4127 | 27 | 0 | 0 | 0 | 0 | 1 | 1 |  |  | 1 | 0
5292 | 1 | 4128 | 27 | 1 | 0 | 0 | 0 | 0 | 0 |  |  | 1 | 0
5293 | 1 | 4129 | 27 | 1 | 0 | 0 | 0 | 0 | 0 |  |  | 1 | 0
5294 | 1 | 4130 | 27 | 1 | 0 | 0 | 0 | 0 | 0 |  |  | 1 | 0
5295 | 1 | 4131 | 27 | 1 | 0 | 0 | 0 | 0 | 0 |  |  | 1 | 0
5296 | 1 | 4132 | 2 | 0 | 0 | 0 | 0 | 1 | 1 |  |  | 1 | 0
5297 | 1 | 4133 | 2 | 0 | 0 | 0 | 0 | 1 | 1 |  |  | 1 | 0
5298 | 1 | 4134 | 2 | 0 | 0 | 0 | 0 | 1 | 1 |  |  | 1 | 0
5299 | 1 | 4135 | 20 | 0 | 0 | 0 | 0 | 1 | 1 |  |  | 1 | 0
5300 | 1 | 4136 | 27 | 0 | 0 | 0 | 0 | 0 | 0 |  |  | 1 | 1
5301 | 1 | 4137 | 27 | 0 | 0 | 0 | 0 | 0 | 0 |  |  | 1 | 1
5302 | 1 | 4138 | 20 | 0 | 0 | 0 | 0 | 1 | 1 |  |  | 1 | 0
5303 | 1 | 4139 | 31 | 0 | 0 | 0 | 0 | 1 | 1 |  |  | 1 | 0
5304 | 1 | 4140 | 27 | 0 | 0 | 0 | 0 | 0 | 0 |  |  | 1 | 1
5305 | 1 | 4141 |  | 0 | 0 | 0 | 0 | 0 | 1 |  |  | 0 | 1
5306 | 1 | 4142 |  | 0 | 0 | 0 | 0 | 0 | 1 |  |  | 0 | 1
5307 | 1 | 4143 |  | 0 | 0 | 0 | 0 | 0 | 1 |  |  | 0 | 1
5308 | 1 | 4144 |  | 0 | 0 | 0 | 0 | 0 | 1 |  |  | 0 | 1
5309 | 1 | 4145 |  | 0 | 0 | 0 | 0 | 0 | 1 |  |  | 0 | 1
5310 | 1 | 4146 | 27 | 0 | 0 | 0 | 0 | 0 | 0 |  |  | 1 | 0
5311 | 1 | 4147 | 27 | 0 | 0 | 0 | 0 | 0 | 0 |  |  | 1 | 0
5312 | 1 | 4148 | 27 | 0 | 0 | 0 | 0 | 0 | 0 |  |  | 1 | 0
5313 | 1 | 4149 | 27 | 0 | 0 | 0 | 0 | 0 | 0 |  |  | 1 | 0
5314 | 1 | 4150 | 27 | 0 | 0 | 0 | 0 | 0 | 0 |  |  | 1 | 0
5315 | 1 | 4151 | 27 | 0 | 0 | 0 | 0 | 0 | 0 |  |  | 1 | 0
5316 | 1 | 4152 | 27 | 0 | 0 | 0 | 0 | 0 | 0 |  |  | 1 | 0
5317 | 1 | 4153 | 27 | 0 | 0 | 0 | 0 | 0 | 0 |  |  | 1 | 0
5318 | 1 | 4154 | 27 | 0 | 0 | 0 | 0 | 0 | 0 |  |  | 1 | 0
5319 | 1 | 4155 | 27 | 0 | 0 | 0 | 0 | 0 | 0 |  |  | 1 | 0
5320 | 1 | 4156 | 27 | 0 | 0 | 0 | 0 | 0 | 0 |  |  | 1 | 0
5321 | 1 | 4157 | 27 | 0 | 0 | 0 | 0 | 0 | 0 |  |  | 1 | 0
5322 | 1 | 4158 | 27 | 0 | 0 | 0 | 0 | 0 | 0 |  |  | 1 | 0
5323 | 1 | 4159 | 27 | 0 | 0 | 0 | 0 | 0 | 0 |  |  | 1 | 0
5324 | 1 | 4160 | 27 | 0 | 0 | 0 | 0 | 0 | 0 |  |  | 1 | 0
5325 | 1 | 4161 | 27 | 0 | 0 | 0 | 0 | 0 | 0 |  |  | 1 | 0
5326 | 1 | 4162 | 27 | 0 | 0 | 0 | 0 | 0 | 0 |  |  | 1 | 0
5327 | 1 | 4163 | 27 | 0 | 0 | 0 | 0 | 0 | 0 |  |  | 1 | 0
5328 | 1 | 4164 | 27 | 0 | 0 | 0 | 0 | 0 | 0 |  |  | 1 | 0
5329 | 1 | 4165 | 27 | 0 | 0 | 0 | 0 | 0 | 0 |  |  | 1 | 0
5330 | 1 | 4166 | 27 | 0 | 0 | 0 | 0 | 0 | 0 |  |  | 1 | 0
5331 | 1 | 4167 | 27 | 0 | 0 | 0 | 0 | 0 | 0 |  |  | 1 | 0
5332 | 1 | 4168 | 27 | 0 | 0 | 0 | 0 | 0 | 0 |  |  | 1 | 0
5333 | 1 | 4169 | 27 | 0 | 0 | 0 | 0 | 0 | 0 |  |  | 1 | 0
5334 | 1 | 4170 | 27 | 0 | 0 | 0 | 0 | 0 | 0 |  |  | 1 | 0
5335 | 1 | 4171 | 27 | 0 | 0 | 0 | 0 | 0 | 0 |  |  | 1 | 0
5336 | 1 | 4172 | 27 | 0 | 0 | 0 | 0 | 0 | 0 |  |  | 1 | 0
5337 | 1 | 4173 | 27 | 0 | 0 | 0 | 0 | 0 | 0 |  |  | 1 | 0
5338 | 1 | 4174 | 27 | 0 | 0 | 0 | 0 | 0 | 0 |  |  | 1 | 0
5339 | 1 | 4175 | 27 | 0 | 0 | 0 | 0 | 0 | 0 |  |  | 1 | 0
5340 | 1 | 4176 | 27 | 0 | 0 | 0 | 0 | 0 | 0 |  |  | 1 | 0
5341 | 1 | 4177 | 27 | 0 | 0 | 0 | 0 | 0 | 0 |  |  | 1 | 0
5342 | 1 | 4178 | 27 | 0 | 0 | 0 | 0 | 0 | 0 |  |  | 1 | 0
5343 | 1 | 4179 | 27 | 0 | 0 | 0 | 0 | 0 | 0 |  |  | 1 | 0
5344 | 1 | 4180 | 27 | 0 | 0 | 0 | 0 | 0 | 0 |  |  | 1 | 0
5345 | 1 | 4181 | 27 | 0 | 0 | 0 | 0 | 0 | 0 |  |  | 1 | 0
5346 | 1 | 4182 | 27 | 0 | 0 | 0 | 0 | 0 | 0 |  |  | 1 | 0
5347 | 1 | 4183 | 27 | 0 | 0 | 0 | 0 | 0 | 0 |  |  | 1 | 0
5348 | 1 | 4184 | 27 | 0 | 0 | 0 | 0 | 0 | 0 |  |  | 1 | 0
5349 | 1 | 4185 | 27 | 0 | 0 | 0 | 0 | 0 | 0 |  |  | 1 | 0
5350 | 1 | 4186 | 27 | 0 | 0 | 0 | 0 | 0 | 0 |  |  | 1 | 0
5351 | 1 | 4187 | 27 | 0 | 0 | 0 | 0 | 0 | 0 |  |  | 1 | 0
5352 | 1 | 4188 | 27 | 0 | 0 | 0 | 0 | 0 | 0 |  |  | 1 | 0
5353 | 1 | 4189 | 27 | 0 | 0 | 0 | 0 | 0 | 0 |  |  | 1 | 0
5354 | 1 | 4190 | 27 | 0 | 0 | 0 | 0 | 0 | 0 |  |  | 1 | 0
5355 | 1 | 4191 | 27 | 0 | 0 | 0 | 0 | 0 | 0 |  |  | 1 | 0
5356 | 1 | 4192 | 27 | 0 | 0 | 0 | 0 | 0 | 0 |  |  | 1 | 0
5357 | 1 | 4193 | 27 | 0 | 0 | 0 | 0 | 0 | 0 |  |  | 1 | 0
5358 | 1 | 4194 | 27 | 0 | 0 | 0 | 0 | 0 | 0 |  |  | 1 | 0
5359 | 1 | 4195 | 27 | 0 | 0 | 0 | 0 | 0 | 0 |  |  | 1 | 0
5360 | 1 | 4196 | 27 | 0 | 0 | 0 | 0 | 0 | 0 |  |  | 1 | 0
5361 | 1 | 4197 | 27 | 0 | 0 | 0 | 0 | 0 | 0 |  |  | 1 | 0
5362 | 1 | 4198 | 27 | 0 | 0 | 0 | 0 | 0 | 0 |  |  | 1 | 0
5363 | 1 | 4199 | 27 | 0 | 0 | 0 | 0 | 0 | 0 |  |  | 1 | 0
5364 | 1 | 4200 | 27 | 0 | 0 | 0 | 0 | 0 | 0 |  |  | 1 | 0
5365 | 1 | 4201 | 27 | 0 | 0 | 0 | 0 | 0 | 0 |  |  | 1 | 0
5366 | 1 | 4202 | 27 | 0 | 0 | 0 | 0 | 0 | 0 |  |  | 1 | 0
5367 | 1 | 4203 | 27 | 0 | 0 | 0 | 0 | 0 | 0 |  |  | 1 | 0
5368 | 1 | 4204 | 27 | 0 | 0 | 0 | 0 | 0 | 0 |  |  | 1 | 0
5369 | 1 | 4205 | 27 | 0 | 0 | 0 | 0 | 0 | 0 |  |  | 1 | 0
5370 | 1 | 4206 | 27 | 0 | 0 | 0 | 0 | 0 | 0 |  |  | 1 | 0
5371 | 1 | 4207 | 27 | 0 | 0 | 0 | 0 | 0 | 0 |  |  | 1 | 0
5372 | 1 | 4208 | 27 | 0 | 0 | 0 | 0 | 0 | 0 |  |  | 1 | 0
5373 | 1 | 4209 | 27 | 0 | 0 | 0 | 0 | 0 | 0 |  |  | 1 | 0
5374 | 1 | 4210 | 27 | 0 | 0 | 0 | 0 | 0 | 0 |  |  | 1 | 0
5375 | 1 | 4211 | 27 | 0 | 0 | 0 | 0 | 0 | 0 |  |  | 1 | 0
5376 | 1 | 4212 | 27 | 0 | 0 | 0 | 0 | 0 | 0 |  |  | 1 | 0
5377 | 1 | 4213 | 27 | 0 | 0 | 0 | 0 | 0 | 0 |  |  | 1 | 0
5378 | 1 | 4214 | 27 | 0 | 0 | 0 | 0 | 0 | 0 |  |  | 1 | 0
5379 | 1 | 4215 | 27 | 0 | 0 | 0 | 0 | 0 | 0 |  |  | 1 | 0
5380 | 1 | 4216 | 27 | 0 | 0 | 0 | 0 | 0 | 0 |  |  | 1 | 0
5381 | 1 | 4217 | 27 | 0 | 0 | 0 | 0 | 0 | 0 |  |  | 1 | 0
5382 | 1 | 4218 | 27 | 0 | 0 | 0 | 0 | 0 | 0 |  |  | 1 | 0
5383 | 1 | 4219 | 27 | 0 | 0 | 0 | 0 | 0 | 0 |  |  | 1 | 0
5384 | 1 | 4220 | 27 | 0 | 0 | 0 | 0 | 0 | 0 |  |  | 1 | 0
5385 | 1 | 4221 | 27 | 0 | 0 | 0 | 0 | 0 | 0 |  |  | 1 | 0
5386 | 1 | 4222 | 27 | 0 | 0 | 0 | 0 | 0 | 0 |  |  | 1 | 0
5387 | 1 | 4223 | 27 | 0 | 0 | 0 | 0 | 0 | 0 |  |  | 1 | 0
5388 | 1 | 4224 | 27 | 0 | 0 | 0 | 0 | 0 | 0 |  |  | 1 | 0
5389 | 1 | 4225 | 27 | 0 | 0 | 0 | 0 | 0 | 0 |  |  | 1 | 0
5390 | 1 | 4226 | 27 | 0 | 0 | 0 | 0 | 0 | 0 |  |  | 1 | 0
5391 | 1 | 4227 | 27 | 0 | 0 | 0 | 0 | 0 | 0 |  |  | 1 | 0
5392 | 1 | 4228 | 27 | 0 | 0 | 0 | 0 | 0 | 0 |  |  | 1 | 0
5393 | 1 | 4229 | 27 | 0 | 0 | 0 | 0 | 0 | 0 |  |  | 1 | 0
5394 | 1 | 4230 | 27 | 0 | 0 | 0 | 0 | 0 | 0 |  |  | 1 | 0
5395 | 1 | 4231 | 27 | 0 | 0 | 0 | 0 | 0 | 0 |  |  | 1 | 0
5396 | 1 | 4232 | 27 | 0 | 0 | 0 | 0 | 0 | 0 |  |  | 1 | 0
5397 | 1 | 4233 | 27 | 0 | 0 | 0 | 0 | 0 | 0 |  |  | 1 | 0
5398 | 1 | 4234 | 27 | 0 | 0 | 0 | 0 | 0 | 0 |  |  | 1 | 0
5399 | 1 | 4235 | 27 | 0 | 0 | 0 | 0 | 0 | 0 |  |  | 1 | 0
5400 | 1 | 4236 | 27 | 0 | 0 | 0 | 0 | 0 | 0 |  |  | 1 | 0
5401 | 1 | 4237 | 27 | 0 | 0 | 0 | 0 | 0 | 0 |  |  | 1 | 0
5402 | 1 | 4238 | 27 | 0 | 0 | 0 | 0 | 0 | 0 |  |  | 1 | 0
5403 | 1 | 4239 | 27 | 0 | 0 | 0 | 0 | 0 | 0 |  |  | 1 | 0
5404 | 1 | 4240 | 27 | 0 | 0 | 0 | 0 | 0 | 0 |  |  | 1 | 0
5405 | 1 | 4241 | 27 | 0 | 0 | 0 | 0 | 0 | 0 |  |  | 1 | 0
5406 | 1 | 4242 | 27 | 0 | 0 | 0 | 0 | 0 | 0 |  |  | 1 | 0
5407 | 1 | 4243 | 27 | 0 | 0 | 0 | 0 | 0 | 0 |  |  | 1 | 0
5408 | 1 | 4244 | 27 | 0 | 0 | 0 | 0 | 0 | 0 |  |  | 1 | 0
5409 | 1 | 4245 | 27 | 0 | 0 | 0 | 0 | 0 | 0 |  |  | 1 | 0
5410 | 1 | 4246 | 27 | 0 | 0 | 0 | 0 | 0 | 0 |  |  | 1 | 0
5411 | 1 | 4247 | 27 | 0 | 0 | 0 | 0 | 0 | 0 |  |  | 1 | 0
5412 | 1 | 4248 | 27 | 0 | 0 | 0 | 0 | 0 | 0 |  |  | 1 | 0
5413 | 1 | 4249 | 27 | 0 | 0 | 0 | 0 | 0 | 0 |  |  | 1 | 0
5414 | 1 | 4250 | 27 | 0 | 0 | 0 | 0 | 0 | 0 |  |  | 1 | 0
5415 | 1 | 4251 | 27 | 0 | 0 | 0 | 0 | 0 | 0 |  |  | 1 | 0
5416 | 1 | 4252 | 27 | 0 | 0 | 0 | 0 | 0 | 0 |  |  | 1 | 0
5417 | 1 | 4253 | 27 | 0 | 0 | 0 | 0 | 0 | 0 |  |  | 1 | 0
5418 | 1 | 4254 | 27 | 0 | 0 | 0 | 0 | 0 | 0 |  |  | 1 | 0
5419 | 1 | 4255 | 27 | 0 | 0 | 0 | 0 | 0 | 0 |  |  | 1 | 0
5420 | 1 | 4256 | 27 | 0 | 0 | 0 | 0 | 0 | 0 |  |  | 1 | 0
5421 | 1 | 4257 | 27 | 0 | 0 | 0 | 0 | 0 | 0 |  |  | 1 | 0
5422 | 1 | 4258 | 27 | 0 | 0 | 0 | 0 | 0 | 0 |  |  | 1 | 0
5423 | 1 | 4259 | 27 | 0 | 0 | 0 | 0 | 0 | 0 |  |  | 1 | 0
5424 | 1 | 4260 | 27 | 0 | 0 | 0 | 0 | 0 | 0 |  |  | 1 | 0
5425 | 1 | 4261 | 27 | 0 | 0 | 0 | 0 | 0 | 0 |  |  | 1 | 0
5426 | 1 | 4262 | 27 | 0 | 0 | 0 | 0 | 0 | 0 |  |  | 1 | 0
5427 | 1 | 4263 | 27 | 0 | 0 | 0 | 0 | 0 | 0 |  |  | 1 | 0
5428 | 1 | 4264 | 27 | 0 | 0 | 0 | 0 | 0 | 0 |  |  | 1 | 0
5429 | 1 | 4265 | 27 | 0 | 0 | 0 | 0 | 0 | 0 |  |  | 1 | 0
5430 | 1 | 4266 | 27 | 0 | 0 | 0 | 0 | 0 | 0 |  |  | 1 | 0
5431 | 1 | 4267 | 27 | 0 | 0 | 0 | 0 | 0 | 0 |  |  | 1 | 0
5432 | 1 | 4268 | 27 | 0 | 0 | 0 | 0 | 0 | 0 |  |  | 1 | 0
5433 | 1 | 4269 | 27 | 0 | 0 | 0 | 0 | 0 | 0 |  |  | 1 | 0
5434 | 1 | 4270 | 27 | 0 | 0 | 0 | 0 | 0 | 0 |  |  | 1 | 0
5435 | 1 | 4271 | 27 | 0 | 0 | 0 | 0 | 0 | 0 |  |  | 1 | 0
5436 | 1 | 4272 | 27 | 0 | 0 | 0 | 0 | 0 | 0 |  |  | 1 | 0
5437 | 1 | 4273 | 27 | 0 | 0 | 0 | 0 | 0 | 0 |  |  | 1 | 0
5438 | 1 | 4274 | 27 | 0 | 0 | 0 | 0 | 0 | 0 |  |  | 1 | 0
5439 | 1 | 4275 | 27 | 0 | 0 | 0 | 0 | 0 | 0 |  |  | 1 | 0
5440 | 1 | 4276 | 27 | 0 | 0 | 0 | 0 | 0 | 0 |  |  | 1 | 0
5441 | 1 | 4277 | 27 | 0 | 0 | 0 | 0 | 0 | 0 |  |  | 1 | 0
5442 | 1 | 4278 | 27 | 0 | 0 | 0 | 0 | 0 | 0 |  |  | 1 | 0
5443 | 1 | 4279 | 27 | 0 | 0 | 0 | 0 | 0 | 0 |  |  | 1 | 0
5444 | 1 | 4280 | 27 | 0 | 0 | 0 | 0 | 0 | 0 |  |  | 1 | 0
5445 | 1 | 4281 | 27 | 0 | 0 | 0 | 0 | 0 | 0 |  |  | 1 | 0
5446 | 1 | 4282 | 27 | 0 | 0 | 0 | 0 | 0 | 0 |  |  | 1 | 0
5447 | 1 | 4283 | 27 | 0 | 0 | 0 | 0 | 0 | 0 |  |  | 1 | 0
5448 | 1 | 4284 | 27 | 0 | 0 | 0 | 0 | 0 | 0 |  |  | 1 | 0
5449 | 1 | 4285 | 27 | 0 | 0 | 0 | 0 | 0 | 0 |  |  | 1 | 0
5450 | 1 | 4286 | 27 | 0 | 0 | 0 | 0 | 0 | 0 |  |  | 1 | 0
5451 | 1 | 4287 | 27 | 0 | 0 | 0 | 0 | 0 | 0 |  |  | 1 | 0
5452 | 1 | 4288 | 27 | 0 | 0 | 0 | 0 | 0 | 0 |  |  | 1 | 0
5453 | 1 | 4289 | 27 | 0 | 0 | 0 | 0 | 0 | 0 |  |  | 1 | 0
5454 | 1 | 4290 | 27 | 0 | 0 | 0 | 0 | 0 | 0 |  |  | 1 | 0
5455 | 1 | 4291 | 27 | 0 | 0 | 0 | 0 | 0 | 0 |  |  | 1 | 0
5456 | 1 | 4292 | 27 | 0 | 0 | 0 | 0 | 0 | 0 |  |  | 1 | 0
5457 | 1 | 4293 | 27 | 0 | 0 | 0 | 0 | 0 | 0 |  |  | 1 | 0
5458 | 1 | 4294 | 27 | 0 | 0 | 0 | 0 | 0 | 0 |  |  | 1 | 0
5459 | 1 | 4295 | 27 | 0 | 0 | 0 | 0 | 0 | 0 |  |  | 1 | 0
5460 | 1 | 4296 | 27 | 0 | 0 | 0 | 0 | 0 | 0 |  |  | 1 | 0
5461 | 1 | 4297 | 27 | 0 | 0 | 0 | 0 | 0 | 0 |  |  | 1 | 0
5462 | 1 | 4298 | 27 | 0 | 0 | 0 | 0 | 0 | 0 |  |  | 1 | 0
5463 | 1 | 4299 | 27 | 0 | 0 | 0 | 0 | 0 | 0 |  |  | 1 | 0
5464 | 1 | 4300 | 27 | 0 | 0 | 0 | 0 | 0 | 0 |  |  | 1 | 0
5465 | 1 | 4301 | 27 | 0 | 0 | 0 | 0 | 0 | 0 |  |  | 1 | 0
5466 | 1 | 4302 | 27 | 0 | 0 | 0 | 0 | 0 | 0 |  |  | 1 | 0
5467 | 1 | 4303 | 27 | 0 | 0 | 0 | 0 | 0 | 0 |  |  | 1 | 0
5468 | 1 | 4304 | 27 | 0 | 0 | 0 | 0 | 0 | 0 |  |  | 1 | 0
5469 | 1 | 4305 | 27 | 0 | 0 | 0 | 0 | 0 | 0 |  |  | 1 | 0
5470 | 1 | 4306 | 27 | 0 | 0 | 0 | 0 | 0 | 0 |  |  | 1 | 0
5471 | 1 | 4307 | 27 | 0 | 0 | 0 | 0 | 0 | 0 |  |  | 1 | 0
5472 | 1 | 4308 | 27 | 0 | 0 | 0 | 0 | 0 | 0 |  |  | 1 | 0
5473 | 1 | 4309 | 27 | 0 | 0 | 0 | 0 | 0 | 0 |  |  | 1 | 0
5474 | 1 | 4310 | 27 | 0 | 0 | 0 | 0 | 0 | 0 |  |  | 1 | 0
5475 | 1 | 4311 | 27 | 0 | 0 | 0 | 0 | 0 | 0 |  |  | 1 | 0
5476 | 1 | 4312 | 27 | 0 | 0 | 0 | 0 | 0 | 0 |  |  | 1 | 0
5477 | 1 | 4313 | 27 | 0 | 0 | 0 | 0 | 0 | 0 |  |  | 1 | 0
5478 | 1 | 4314 | 27 | 0 | 0 | 0 | 0 | 0 | 0 |  |  | 1 | 0
5479 | 1 | 4315 | 27 | 0 | 0 | 0 | 0 | 0 | 0 |  |  | 1 | 0
5480 | 1 | 4316 | 27 | 0 | 0 | 0 | 0 | 0 | 0 |  |  | 1 | 0
5481 | 1 | 4317 | 27 | 0 | 0 | 0 | 0 | 0 | 0 |  |  | 1 | 0
5482 | 1 | 4318 | 27 | 0 | 0 | 0 | 0 | 0 | 0 |  |  | 1 | 0
5483 | 1 | 4319 | 27 | 0 | 0 | 0 | 0 | 0 | 0 |  |  | 1 | 0
5484 | 1 | 4320 | 27 | 0 | 0 | 0 | 0 | 0 | 0 |  |  | 1 | 0
5485 | 1 | 4321 | 27 | 0 | 0 | 0 | 0 | 0 | 0 |  |  | 1 | 0
5486 | 1 | 4322 | 27 | 0 | 0 | 0 | 0 | 0 | 0 |  |  | 1 | 0
5487 | 1 | 4323 | 27 | 0 | 0 | 0 | 0 | 0 | 0 |  |  | 1 | 0
5488 | 1 | 4324 | 27 | 0 | 0 | 0 | 0 | 0 | 0 |  |  | 1 | 0
5489 | 1 | 4325 | 27 | 0 | 0 | 0 | 0 | 0 | 0 |  |  | 1 | 0
5490 | 1 | 4326 | 27 | 0 | 0 | 0 | 0 | 0 | 0 |  |  | 1 | 0
5491 | 1 | 4327 | 27 | 0 | 0 | 0 | 0 | 0 | 0 |  |  | 1 | 0
5492 | 1 | 4328 | 27 | 0 | 0 | 0 | 0 | 0 | 0 |  |  | 1 | 0
5493 | 1 | 4329 | 27 | 0 | 0 | 0 | 0 | 0 | 0 |  |  | 1 | 0
5494 | 1 | 4330 | 27 | 0 | 0 | 0 | 0 | 0 | 0 |  |  | 1 | 0
5495 | 1 | 4331 | 27 | 0 | 0 | 0 | 0 | 0 | 0 |  |  | 1 | 0
5496 | 1 | 4332 | 27 | 0 | 0 | 0 | 0 | 0 | 0 |  |  | 1 | 0
5497 | 1 | 4333 | 27 | 0 | 0 | 0 | 0 | 0 | 0 |  |  | 1 | 0
5498 | 1 | 4334 | 27 | 0 | 0 | 0 | 0 | 0 | 0 |  |  | 1 | 0
5499 | 1 | 4335 | 27 | 0 | 0 | 0 | 0 | 0 | 0 |  |  | 1 | 0
5500 | 1 | 4336 | 27 | 0 | 0 | 0 | 0 | 0 | 0 |  |  | 1 | 0
5501 | 1 | 4337 | 27 | 0 | 0 | 0 | 0 | 0 | 0 |  |  | 1 | 0
5502 | 1 | 4338 | 27 | 0 | 0 | 0 | 0 | 0 | 0 |  |  | 1 | 0
5503 | 1 | 4339 | 27 | 0 | 0 | 0 | 0 | 0 | 0 |  |  | 1 | 0
5504 | 1 | 4340 | 27 | 0 | 0 | 0 | 0 | 0 | 0 |  |  | 1 | 0
5505 | 1 | 4341 | 27 | 0 | 0 | 0 | 0 | 0 | 0 |  |  | 1 | 0
5506 | 1 | 4342 | 27 | 0 | 0 | 0 | 0 | 0 | 0 |  |  | 1 | 0
5507 | 1 | 4343 | 20 | 0 | 0 | 0 | 0 | 1 | 1 |  |  | 1 | 0
5508 | 1 | 4344 | 20 | 0 | 0 | 0 | 0 | 1 | 1 |  |  | 1 | 0
5509 | 1 | 4345 | 20 | 0 | 0 | 0 | 0 | 1 | 1 |  |  | 1 | 0
5510 | 1 | 4346 | 20 | 0 | 0 | 0 | 0 | 1 | 1 |  |  | 1 | 0
5511 | 1 | 4347 | 20 | 0 | 0 | 0 | 0 | 1 | 1 |  |  | 1 | 0
5512 | 1 | 4348 | 20 | 0 | 0 | 0 | 0 | 1 | 1 |  |  | 1 | 0
5513 | 1 | 4349 | 20 | 0 | 0 | 0 | 0 | 1 | 1 |  |  | 1 | 0
5514 | 1 | 4350 | 20 | 0 | 0 | 0 | 0 | 1 | 1 |  |  | 1 | 0
5515 | 1 | 4351 | 20 | 0 | 0 | 0 | 0 | 1 | 1 |  |  | 1 | 0
5516 | 1 | 4352 | 20 | 0 | 0 | 0 | 0 | 1 | 1 |  |  | 1 | 0
5517 | 1 | 4353 | 20 | 0 | 0 | 0 | 0 | 1 | 1 |  |  | 1 | 0
5518 | 1 | 4354 | 20 | 0 | 0 | 0 | 0 | 1 | 1 |  |  | 1 | 0
5519 | 1 | 4355 | 20 | 0 | 0 | 0 | 0 | 1 | 1 |  |  | 1 | 0
5520 | 1 | 4356 | 20 | 0 | 0 | 0 | 0 | 1 | 1 |  |  | 1 | 0
5521 | 1 | 4357 | 20 | 0 | 0 | 0 | 0 | 1 | 1 |  |  | 1 | 0
5522 | 1 | 4358 | 20 | 0 | 0 | 0 | 0 | 1 | 1 |  |  | 1 | 0
5523 | 1 | 4359 | 20 | 0 | 0 | 0 | 0 | 1 | 1 |  |  | 1 | 0
5524 | 1 | 4360 | 20 | 0 | 0 | 0 | 0 | 1 | 1 |  |  | 1 | 0
5525 | 1 | 4361 | 20 | 0 | 0 | 0 | 0 | 1 | 1 |  |  | 1 | 0
5526 | 1 | 4362 | 20 | 0 | 0 | 0 | 0 | 1 | 1 |  |  | 1 | 0
5527 | 1 | 4363 | 20 | 0 | 0 | 0 | 0 | 1 | 1 |  |  | 1 | 0
5528 | 1 | 4364 | 44 | 0 | 0 | 0 | 0 | 1 | 1 |  |  | 1 | 1 | 179 | un.olf.cgc.Total_specific_Power
5529 | 1 | 4365 | 27 | 0 | 0 | 0 | 0 | 0 | 0 |  |  | 1 | 1
5530 | 1 | 4366 | 27 | 0 | 0 | 0 | 0 | 0 | 0 |  |  | 1 | 1
5531 | 1 | 4367 | 27 | 0 | 0 | 0 | 0 | 0 | 0 |  |  | 1 | 1
5532 | 1 | 4368 | 44 | 0 | 0 | 0 | 0 | 0 | 0 |  |  | 1 | 1 | 179
5533 | 1 | 4369 | 3 | 0 | 0 | 0 | 0 | 0 | 0 |  |  | 1 | 0
5534 | 1 | 4370 | 17 | 0 | 0 | 0 | 0 | 0 | 0 |  |  | 1 | 0
5535 | 1 | 4371 | 27 | 0 | 0 | 0 | 0 | 0 | 0 |  |  | 1 | 0
5536 | 1 | 4372 | 27 | 1 | 0 | 0 | 0 | 1 | 1 |  |  | 1 | 1
5537 | 1 | 4373 | 27 | 0 | 0 | 0 | 0 | 0 | 0 |  |  | 1 | 1
5538 | 1 | 4374 | 5 | 0 | 0 | 0 | 0 | 0 | 0 |  |  | 1 | 1
5539 | 1 | 4375 | 3 | 1 | 0 | 0 | 0 | 0 | 0 |  |  | 1 | 1
5540 | 1 | 4376 | 3 | 1 | 0 | 0 | 0 | 0 | 0 |  |  | 1 | 1
5541 | 1 | 4377 | 3 | 1 | 0 | 0 | 0 | 0 | 0 |  |  | 1 | 1
5542 | 1 | 4378 | 3 | 1 | 0 | 0 | 0 | 0 | 0 |  |  | 1 | 1
5543 | 1 | 4379 | 3 | 1 | 0 | 0 | 0 | 0 | 0 |  |  | 1 | 1
5544 | 1 | 4380 | 20 | 0 | 0 | 0 | 0 | 1 | 1 |  |  | 1 | 0
5545 | 1 | 4381 | 20 | 0 | 0 | 0 | 0 | 1 | 1 |  |  | 1 | 0
5546 | 1 | 4382 | 20 | 0 | 0 | 0 | 0 | 1 | 1 |  |  | 1 | 0
5547 | 1 | 4383 | 20 | 0 | 0 | 0 | 0 | 1 | 1 |  |  | 1 | 0
5548 | 1 | 4384 | 20 | 0 | 0 | 0 | 0 | 1 | 1 |  |  | 1 | 0
5549 | 1 | 4385 | 20 | 0 | 0 | 0 | 0 | 1 | 1 |  |  | 1 | 0
5550 | 1 | 4386 | 20 | 0 | 0 | 0 | 0 | 1 | 1 |  |  | 1 | 0
5551 | 1 | 4387 | 20 | 0 | 0 | 0 | 0 | 1 | 1 |  |  | 1 | 0
5552 | 1 | 4388 | 20 | 0 | 0 | 0 | 0 | 1 | 1 |  |  | 1 | 0
5553 | 1 | 4389 | 20 | 0 | 0 | 0 | 0 | 1 | 1 |  |  | 1 | 0
5554 | 1 | 4390 | 20 | 0 | 0 | 0 | 0 | 1 | 1 |  |  | 1 | 0
5555 | 1 | 4391 | 20 | 0 | 0 | 0 | 0 | 1 | 1 |  |  | 1 | 0
5556 | 1 | 4392 | 20 | 0 | 0 | 0 | 0 | 1 | 1 |  |  | 1 | 0
5557 | 1 | 4393 | 20 | 0 | 0 | 0 | 0 | 1 | 1 |  |  | 1 | 0
5558 | 1 | 4394 | 20 | 0 | 0 | 0 | 0 | 1 | 1 |  |  | 1 | 0
5559 | 1 | 4395 | 20 | 0 | 0 | 0 | 0 | 1 | 1 |  |  | 1 | 0
5560 | 1 | 4396 | 20 | 0 | 0 | 0 | 0 | 1 | 1 |  |  | 1 | 0
5561 | 1 | 4397 | 20 | 0 | 0 | 0 | 0 | 1 | 1 |  |  | 1 | 0
5562 | 1 | 4398 | 20 | 0 | 0 | 0 | 0 | 1 | 1 |  |  | 1 | 0
5563 | 1 | 4399 | 20 | 0 | 0 | 0 | 0 | 1 | 1 |  |  | 1 | 0
5564 | 1 | 4400 | 20 | 0 | 0 | 0 | 0 | 1 | 1 |  |  | 1 | 0
5565 | 1 | 4401 | 20 | 0 | 0 | 0 | 0 | 0 | 0 |  |  | 1 | 0
5566 | 1 | 4402 | 20 | 0 | 0 | 0 | 0 | 0 | 0 |  |  | 1 | 0
5567 | 1 | 4403 | 20 | 0 | 0 | 0 | 0 | 0 | 0 |  |  | 1 | 0
5568 | 1 | 4404 | 20 | 0 | 0 | 0 | 0 | 0 | 0 |  |  | 1 | 0
5569 | 1 | 4405 | 20 | 0 | 0 | 0 | 0 | 0 | 0 |  |  | 1 | 0
5570 | 1 | 4411 | 3 | 1 | 0 | 0 | 0 | 0 | 0 |  |  | 1 | 0
5571 | 1 | 4412 | 3 | 1 | 0 | 0 | 0 | 0 | 0 |  |  | 1 | 0
5572 | 1 | 4413 | 3 | 1 | 0 | 0 | 0 | 0 | 0 |  |  | 1 | 0
5573 | 1 | 4414 | 3 | 1 | 0 | 0 | 0 | 0 | 0 |  |  | 1 | 0
5574 | 1 | 4406 | 3 | 0 | 0 | 0 | 0 | 0 | 0 |  |  | 1 | 0
5575 | 1 | 4407 | 3 | 0 | 0 | 0 | 0 | 0 | 0 |  |  | 1 | 0
5576 | 1 | 4408 | 3 | 0 | 0 | 0 | 0 | 0 | 0 |  |  | 1 | 0
5577 | 1 | 4409 | 3 | 0 | 0 | 0 | 0 | 0 | 0 |  |  | 1 | 0
5578 | 1 | 4410 | 3 | 0 | 0 | 0 | 0 | 0 | 0 |  |  | 1 | 0
5579 | 1 | 4415 | 3 | 1 | 0 | 0 | 0 | 0 | 0 |  |  | 1 | 0
5580 | 1 | 4416 | 3 | 1 | 0 | 0 | 0 | 0 | 0 |  |  | 1 | 0
5581 | 1 | 4417 | 3 | 1 | 0 | 0 | 0 | 0 | 0 |  |  | 1 | 0
5582 | 1 | 4418 | 3 | 1 | 0 | 0 | 0 | 0 | 0 |  |  | 1 | 0
5583 | 1 | 4419 | 3 | 1 | 0 | 0 | 0 | 0 | 0 |  |  | 1 | 0
5584 | 1 | 4420 | 3 | 1 | 0 | 0 | 0 | 0 | 0 |  |  | 1 | 0
5585 | 1 | 4421 | 3 | 1 | 0 | 0 | 0 | 0 | 0 |  |  | 1 | 0
5586 | 1 | 4422 | 3 | 1 | 0 | 0 | 0 | 0 | 0 |  |  | 1 | 0
5587 | 1 | 4423 | 3 | 1 | 0 | 0 | 0 | 0 | 0 |  |  | 1 | 0
5588 | 1 | 4424 | 3 | 1 | 0 | 0 | 0 | 0 | 0 |  |  | 1 | 0
5589 | 1 | 4425 | 3 | 1 | 0 | 0 | 0 | 0 | 0 |  |  | 1 | 0
5590 | 1 | 4426 | 3 | 1 | 0 | 0 | 0 | 0 | 0 |  |  | 1 | 0
5591 | 1 | 4427 | 3 | 1 | 0 | 0 | 0 | 0 | 0 |  |  | 1 | 0
5592 | 1 | 4428 | 3 | 1 | 0 | 0 | 0 | 0 | 0 |  |  | 1 | 0
5593 | 1 | 4429 | 3 | 1 | 0 | 0 | 0 | 0 | 0 |  |  | 1 | 0
5594 | 1 | 4430 | 3 | 1 | 0 | 0 | 0 | 0 | 0 |  |  | 1 | 0
5595 | 1 | 4431 | 3 | 1 | 0 | 0 | 0 | 0 | 0 |  |  | 1 | 0
5596 | 1 | 4432 | 3 | 1 | 0 | 0 | 0 | 0 | 0 |  |  | 1 | 0
5597 | 1 | 4433 | 3 | 1 | 0 | 0 | 0 | 0 | 0 |  |  | 1 | 0
5598 | 1 | 4434 | 3 | 1 | 0 | 0 | 0 | 0 | 0 |  |  | 1 | 0
5599 | 1 | 4435 | 3 | 1 | 0 | 0 | 0 | 0 | 0 |  |  | 1 | 0
5600 | 1 | 4436 | 3 | 1 | 0 | 0 | 0 | 0 | 0 |  |  | 1 | 0
5601 | 1 | 4437 | 18 | 0 | 0 | 0 | 0 | 1 | 1 |  |  | 1 | 0
5602 | 1 | 4438 | 18 | 0 | 0 | 0 | 0 | 1 | 1 |  |  | 1 | 0
5603 | 1 | 4439 | 18 | 0 | 0 | 0 | 0 | 1 | 1 |  |  | 1 | 0
5604 | 1 | 4440 | 18 | 0 | 0 | 0 | 0 | 1 | 1 |  |  | 1 | 0
5605 | 1 | 4441 | 18 | 0 | 0 | 0 | 0 | 1 | 1 |  |  | 1 | 0
5606 | 1 | 4442 | 18 | 0 | 0 | 0 | 0 | 0 | 0 |  |  | 1 | 0
5607 | 1 | 4443 | 2 | 0 | 0 | 0 | 0 | 0 | 0 |  |  | 0 | 0
5608 | 1 | 4444 | 2 | 0 | 0 | 0 | 0 | 0 | 0 |  |  | 0 | 0
5609 | 1 | 4446 | 3 | 0 | 0 | 0 | 0 | 1 | 1 | 0 |  | 1 | 0
5610 | 1 | 4447 | 3 | 0 | 0 | 0 | 0 | 1 | 1 | 0 |  | 1 | 0
5611 | 1 | 4448 | 3 | 0 | 0 | 0 | 0 | 1 | 1 | 0 |  | 1 | 0
5612 | 1 | 4449 | 3 | 0 | 0 | 0 | 0 | 1 | 1 | 0 |  | 1 | 0
5613 | 1 | 4450 | 3 | 0 | 0 | 0 | 0 | 1 | 1 | 0 |  | 1 | 0
5614 | 1 | 4451 | 3 | 0 | 0 | 0 | 0 | 1 | 1 | 0 |  | 1 | 0
5615 | 1 | 4452 | 3 | 0 | 0 | 0 | 0 | 1 | 1 | 0 |  | 1 | 0
5616 | 1 | 4453 | 3 | 0 | 0 | 0 | 0 | 1 | 1 | 0 |  | 1 | 0
5617 | 1 | 4454 | 3 | 0 | 0 | 0 | 0 | 1 | 1 | 0 |  | 1 | 0
5618 | 1 | 4455 | 3 | 0 | 0 | 0 | 0 | 1 | 1 | 0 |  | 1 | 0
5619 | 1 | 4456 | 3 | 0 | 0 | 0 | 0 | 1 | 1 | 0 |  | 1 | 0
5620 | 1 | 4457 | 3 | 0 | 0 | 0 | 0 | 1 | 1 | 0 |  | 1 | 0
5621 | 1 | 4458 | 3 | 0 | 0 | 0 | 0 | 1 | 1 | 0 |  | 1 | 0
5622 | 1 | 4459 | 3 | 0 | 0 | 0 | 0 | 1 | 1 | 0 |  | 1 | 0
5623 | 1 | 4460 | 3 | 0 | 0 | 0 | 0 | 1 | 1 | 0 |  | 1 | 0
5624 | 1 | 4461 | 3 | 0 | 0 | 0 | 0 | 1 | 1 | 0 |  | 1 | 0
5625 | 1 | 4462 | 3 | 0 | 0 | 0 | 0 | 1 | 1 | 0 |  | 1 | 0
5626 | 1 | 4463 | 3 | 0 | 0 | 0 | 0 | 1 | 1 | 0 |  | 1 | 0
5627 | 1 | 4464 | 3 | 0 | 0 | 0 | 0 | 1 | 1 | 0 |  | 1 | 0
5628 | 1 | 4465 | 3 | 0 | 0 | 0 | 0 | 1 | 1 | 0 |  | 1 | 0
5629 | 1 | 4466 | 3 | 0 | 0 | 0 | 0 | 1 | 1 | 0 |  | 1 | 0
5630 | 1 | 4467 | 3 | 0 | 0 | 0 | 0 | 1 | 1 | 0 |  | 1 | 0
5631 | 1 | 4468 | 3 | 0 | 0 | 0 | 0 | 1 | 1 | 0 |  | 1 | 0
5632 | 1 | 4469 | 3 | 1 | 0 | 0 | 0 | 1 | 1 |  |  | 1 | 0
5633 | 1 | 4470 | 3 | 1 | 0 | 0 | 0 | 1 | 1 |  |  | 1 | 0
5634 | 1 | 4471 | 46 | 0 | 0 | 0 | 0 | 1 | 1 | 3.7 |  | 1 | 0
5635 | 1 | 4472 | 46 | 0 | 0 | 0 | 0 | 1 | 1 | 3.7 |  | 1 | 0
5636 | 1 | 4473 | 46 | 0 | 0 | 0 | 0 | 1 | 1 | 0.5 |  | 1 | 0
5637 | 1 | 4474 | 47 | 0 | 0 | 0 | 0 | 1 | 1 | 1.05 |  | 1 | 0
5638 | 1 | 4475 | 46 | 0 | 0 | 0 | 0 | 1 | 1 | 3.5 |  | 1 | 0
5639 | 1 | 4476 | 46 | 0 | 0 | 0 | 0 | 1 | 1 | 3.5 |  | 1 | 0
5640 | 1 | 4477 | 46 | 0 | 0 | 0 | 0 | 1 | 1 | 2.7 |  | 1 | 0
5641 | 1 | 4478 | 47 | 0 | 0 | 0 | 0 | 1 | 1 | 0.48 |  | 1 | 0
5642 | 1 | 4479 | 46 | 0 | 0 | 0 | 0 | 1 | 1 | 0.5 |  | 1 | 0
5643 | 1 | 4480 | 46 | 0 | 0 | 0 | 0 | 1 | 1 | 0.5 |  | 1 | 0
5644 | 1 | 4481 | 46 | 0 | 0 | 0 | 0 | 1 | 1 | 0.5 |  | 1 | 0
5645 | 1 | 4482 | 47 | 0 | 0 | 0 | 0 | 1 | 1 | 5.56 |  | 1 | 0
5646 | 1 | 4483 | 46 | 0 | 0 | 0 | 0 | 1 | 1 | 7.7 |  | 1 | 0
5647 | 1 | 4484 | 46 | 0 | 0 | 0 | 0 | 1 | 1 | 7.7 |  | 1 | 0
5648 | 1 | 4485 | 46 | 0 | 0 | 0 | 0 | 1 | 1 | 3.7 |  | 1 | 0
5649 | 1 | 4486 | 47 | 0 | 0 | 0 | 0 | 1 | 1 | 7.09 |  | 1 | 0
5650 | 1 | 4487 | 48 | 0 | 0 | 0 | 0 | 1 | 1 |  |  | 1 | 0
5651 | 1 | 4488 | 49 | 0 | 0 | 0 | 0 | 1 | 1 |  |  | 1 | 0
5652 | 1 | 4489 | 5 | 0 | 0 | 0 | 0 | 1 | 1 |  |  | 1 | 0
5653 | 1 | 4490 | 3 | 0 | 0 | 0 | 0 | 1 | 1 |  |  | 1 | 0
5654 | 1 | 4491 | 18 | 0 | 0 | 0 | 0 | 1 | 1 |  |  | 1 | 0
5655 | 1 | 4492 | 3 | 0 | 0 | 0 | 0 | 0 | 0 |  |  | 1 | 0
5656 | 1 | 4493 | 3 | 0 | 0 | 0 | 0 | 0 | 0 |  |  | 1 | 0
5657 | 1 | 4494 | 3 | 0 | 0 | 0 | 0 | 0 | 0 |  |  | 1 | 0
5658 | 1 | 4495 | 3 | 0 | 0 | 0 | 0 | 0 | 0 |  |  | 1 | 0
5659 | 1 | 4496 | 3 | 0 | 0 | 0 | 0 | 0 | 0 |  |  | 1 | 0
5660 | 1 | 4497 | 3 | 0 | 0 | 0 | 0 | 0 | 0 |  |  | 1 | 0
5661 | 1 | 4498 | 3 | 0 | 0 | 0 | 0 | 1 | 1 |  |  | 1 | 0
5662 | 1 | 4499 | 3 | 0 | 0 | 0 | 0 | 0 | 0 |  |  | 1 | 0
5663 | 1 | 4500 | 3 | 0 | 0 | 0 | 0 | 0 | 0 |  |  | 1 | 0
5664 | 1 | 4501 | 30 | 0 | 0 | 0 | 0 | 1 | 1 |  |  | 1 | 0
5665 | 1 | 4502 | 50 | 0 | 0 | 0 | 0 | 1 | 1 |  |  | 1 | 0
5666 | 1 | 4503 | 50 | 0 | 0 | 0 | 0 | 1 | 1 |  |  | 1 | 0
5667 | 1 | 4504 | 50 | 0 | 0 | 0 | 0 | 1 | 1 |  |  | 1 | 0
5668 | 1 | 4505 | 50 | 0 | 0 | 0 | 0 | 1 | 1 |  |  | 1 | 0
5669 | 1 | 4506 | 50 | 0 | 0 | 0 | 0 | 1 | 1 |  |  | 1 | 0
5670 | 1 | 4507 | 3 | 0 | 0 | 0 | 0 | 1 | 1 |  |  | 1 | 0
5671 | 1 | 4508 | 50 | 0 | 0 | 0 | 0 | 0 | 0 |  |  | 1 | 0
5672 | 1 | 4509 | 50 | 0 | 0 | 0 | 0 | 0 | 0 |  |  | 1 | 0
5673 | 1 | 4510 | 50 | 0 | 0 | 0 | 0 | 0 | 0 |  |  | 1 | 0
5674 | 1 | 4511 | 50 | 0 | 0 | 0 | 0 | 0 | 0 |  |  | 1 | 0
5675 | 1 | 4512 | 50 | 0 | 0 | 0 | 0 | 0 | 0 |  |  | 1 | 0
5676 | 1 | 4513 | 50 | 0 | 0 | 0 | 0 | 0 | 0 |  |  | 1 | 0
5677 | 1 | 4514 | 3 | 0 | 0 | 0 | 0 | 1 | 1 |  |  | 1 | 0
5678 | 1 | 4515 | 3 | 0 | 0 | 0 | 0 | 1 | 1 |  |  | 1 | 0
5679 | 1 | 4516 | 3 | 0 | 0 | 0 | 0 | 0 | 0 |  |  | 1 | 0
5680 | 1 | 4517 | 3 | 0 | 0 | 0 | 0 | 1 | 1 |  |  | 1 | 0
5681 | 1 | 4518 | 20 | 0 | 0 | 0 | 0 | 1 | 1 |  |  | 1 | 0
5682 | 1 | 4519 | 20 | 0 | 0 | 0 | 0 | 1 | 1 |  |  | 1 | 0
5683 | 1 | 4520 | 20 | 0 | 0 | 0 | 0 | 1 | 1 |  |  | 1 | 0
5684 | 1 | 4521 | 20 | 0 | 0 | 0 | 0 | 1 | 1 |  |  | 1 | 0
5685 | 1 | 4522 | 20 | 0 | 0 | 0 | 0 | 1 | 1 |  |  | 1 | 0
5686 | 1 | 4523 | 20 | 0 | 0 | 0 | 0 | 1 | 1 |  |  | 1 | 0
5687 | 1 | 4524 | 20 | 0 | 0 | 0 | 0 | 1 | 1 |  |  | 1 | 0
5688 | 1 | 4525 | 27 | 0 | 0 | 0 | 0 | 0 | 0 |  |  | 1 | 0
5689 | 1 | 4526 | 27 | 0 | 0 | 0 | 0 | 0 | 0 |  |  | 1 | 0
5690 | 1 | 4527 | 27 | 0 | 0 | 0 | 0 | 0 | 0 |  |  | 1 | 0
5691 | 1 | 4528 | 27 | 0 | 0 | 0 | 0 | 0 | 0 |  |  | 1 | 0
5692 | 1 | 4529 | 27 | 0 | 0 | 0 | 0 | 0 | 0 |  |  | 1 | 0
5693 | 1 | 4530 | 27 | 0 | 0 | 0 | 0 | 0 | 0 |  |  | 1 | 0
5694 | 1 | 4531 | 27 | 0 | 0 | 0 | 0 | 0 | 0 |  |  | 1 | 0
5695 | 1 | 4532 | 27 | 0 | 0 | 0 | 0 | 0 | 0 |  |  | 1 | 0
5696 | 1 | 4533 | 27 | 0 | 0 | 0 | 0 | 0 | 0 |  |  | 1 | 0
5697 | 1 | 4534 | 27 | 0 | 0 | 0 | 0 | 0 | 0 |  |  | 1 | 0
5698 | 1 | 4535 | 27 | 0 | 0 | 0 | 0 | 0 | 0 |  |  | 1 | 0
5699 | 1 | 4536 | 27 | 0 | 0 | 0 | 0 | 0 | 0 |  |  | 1 | 0
5700 | 1 | 4537 | 27 | 0 | 0 | 0 | 0 | 0 | 0 |  |  | 1 | 0
5701 | 1 | 4538 | 27 | 0 | 0 | 0 | 0 | 0 | 0 |  |  | 1 | 0
5702 | 1 | 4539 | 27 | 0 | 0 | 0 | 0 | 0 | 0 |  |  | 1 | 0
5703 | 1 | 4540 | 27 | 0 | 0 | 0 | 0 | 0 | 0 |  |  | 1 | 0
5704 | 1 | 4541 | 27 | 0 | 0 | 0 | 0 | 0 | 0 |  |  | 1 | 0
5705 | 1 | 4542 | 27 | 0 | 0 | 0 | 0 | 0 | 0 |  |  | 1 | 0
5706 | 1 | 4543 | 27 | 0 | 0 | 0 | 0 | 0 | 0 |  |  | 1 | 0
5707 | 1 | 4544 | 27 | 0 | 0 | 0 | 0 | 0 | 0 |  |  | 1 | 0
5708 | 1 | 4545 | 27 | 0 | 0 | 0 | 0 | 0 | 0 |  |  | 1 | 0
5709 | 1 | 4546 | 27 | 0 | 0 | 0 | 0 | 0 | 0 |  |  | 1 | 0
5710 | 1 | 4547 | 27 | 0 | 0 | 0 | 0 | 0 | 0 |  |  | 1 | 0
5711 | 1 | 4548 | 27 | 0 | 0 | 0 | 0 | 0 | 0 |  |  | 1 | 0
5712 | 1 | 4549 | 27 | 0 | 0 | 0 | 0 | 0 | 0 |  |  | 1 | 0
5713 | 1 | 4550 | 27 | 0 | 0 | 0 | 0 | 0 | 0 |  |  | 1 | 0
5714 | 1 | 4551 | 27 | 0 | 0 | 0 | 0 | 0 | 0 |  |  | 1 | 0
5715 | 1 | 4552 | 27 | 0 | 0 | 0 | 0 | 0 | 0 |  |  | 1 | 0
5716 | 1 | 4553 | 27 | 0 | 0 | 0 | 0 | 0 | 0 |  |  | 1 | 0
5717 | 1 | 4554 | 27 | 0 | 0 | 0 | 0 | 0 | 0 |  |  | 1 | 0
5718 | 1 | 4555 | 27 | 0 | 0 | 0 | 0 | 0 | 0 |  |  | 1 | 0
5719 | 1 | 4556 | 27 | 0 | 0 | 0 | 0 | 0 | 0 |  |  | 1 | 0
5720 | 1 | 4557 | 27 | 0 | 0 | 0 | 0 | 0 | 0 |  |  | 1 | 0
5721 | 1 | 4558 | 27 | 0 | 0 | 0 | 0 | 0 | 0 |  |  | 1 | 0
5722 | 1 | 4559 | 27 | 0 | 0 | 0 | 0 | 0 | 0 |  |  | 1 | 0
5723 | 1 | 4560 | 27 | 0 | 0 | 0 | 0 | 0 | 0 |  |  | 1 | 0
5724 | 1 | 4561 | 27 | 0 | 0 | 0 | 0 | 0 | 0 |  |  | 1 | 0
5725 | 1 | 4562 | 27 | 0 | 0 | 0 | 0 | 0 | 0 |  |  | 1 | 0
5726 | 1 | 4563 | 27 | 0 | 0 | 0 | 0 | 0 | 0 |  |  | 1 | 0
5727 | 1 | 4564 | 27 | 0 | 0 | 0 | 0 | 0 | 0 |  |  | 1 | 0
5728 | 1 | 4565 | 27 | 0 | 0 | 0 | 0 | 0 | 0 |  |  | 1 | 0
5729 | 1 | 4566 | 27 | 0 | 0 | 0 | 0 | 0 | 0 |  |  | 1 | 0
5730 | 1 | 4567 | 27 | 0 | 0 | 0 | 0 | 0 | 0 |  |  | 1 | 0
5731 | 1 | 4568 | 27 | 0 | 0 | 0 | 0 | 0 | 0 |  |  | 1 | 0
5732 | 1 | 4569 | 27 | 0 | 0 | 0 | 0 | 0 | 0 |  |  | 1 | 0
5733 | 1 | 4570 | 27 | 0 | 0 | 0 | 0 | 0 | 0 |  |  | 1 | 0
5734 | 1 | 4571 | 27 | 0 | 0 | 0 | 0 | 0 | 0 |  |  | 1 | 0
5735 | 1 | 4572 | 27 | 0 | 0 | 0 | 0 | 0 | 0 |  |  | 1 | 0
5736 | 1 | 4573 | 27 | 0 | 0 | 0 | 0 | 0 | 0 |  |  | 1 | 0
5737 | 1 | 4574 | 27 | 0 | 0 | 0 | 0 | 0 | 0 |  |  | 1 | 0
5738 | 1 | 4575 | 27 | 0 | 0 | 0 | 0 | 0 | 0 |  |  | 1 | 0
5739 | 1 | 4576 | 27 | 0 | 0 | 0 | 0 | 0 | 0 |  |  | 1 | 0
5740 | 1 | 4577 | 27 | 0 | 0 | 0 | 0 | 0 | 0 |  |  | 1 | 0
5741 | 1 | 4578 | 27 | 0 | 0 | 0 | 0 | 0 | 0 |  |  | 1 | 0
5742 | 1 | 4579 | 27 | 0 | 0 | 0 | 0 | 0 | 0 |  |  | 1 | 0
5743 | 1 | 4580 | 27 | 0 | 0 | 0 | 0 | 0 | 0 |  |  | 1 | 0
5744 | 1 | 4581 | 27 | 0 | 0 | 0 | 0 | 0 | 0 |  |  | 1 | 0
5745 | 1 | 4582 | 27 | 0 | 0 | 0 | 0 | 0 | 0 |  |  | 1 | 0
5746 | 1 | 4583 | 27 | 0 | 0 | 0 | 0 | 0 | 0 |  |  | 1 | 0
5747 | 1 | 4584 | 27 | 0 | 0 | 0 | 0 | 0 | 0 |  |  | 1 | 0
5748 | 1 | 4585 | 27 | 0 | 0 | 0 | 0 | 0 | 0 |  |  | 1 | 0
5749 | 1 | 4586 | 27 | 0 | 0 | 0 | 0 | 0 | 0 |  |  | 1 | 0
5750 | 1 | 4587 | 27 | 0 | 0 | 0 | 0 | 0 | 0 |  |  | 1 | 0
5751 | 1 | 4588 | 27 | 0 | 0 | 0 | 0 | 0 | 0 |  |  | 1 | 0
5752 | 1 | 4589 | 27 | 0 | 0 | 0 | 0 | 0 | 0 |  |  | 1 | 0
5753 | 1 | 4590 | 27 | 0 | 0 | 0 | 0 | 0 | 0 |  |  | 1 | 0
5754 | 1 | 4591 | 27 | 0 | 0 | 0 | 0 | 0 | 0 |  |  | 1 | 0
5755 | 1 | 4592 | 27 | 0 | 0 | 0 | 0 | 0 | 0 |  |  | 1 | 0
5756 | 1 | 4593 | 27 | 0 | 0 | 0 | 0 | 0 | 0 |  |  | 1 | 0
5757 | 1 | 4594 | 27 | 0 | 0 | 0 | 0 | 0 | 0 |  |  | 1 | 0
5758 | 1 | 4595 | 27 | 0 | 0 | 0 | 0 | 0 | 0 |  |  | 1 | 0
5759 | 1 | 4596 | 27 | 0 | 0 | 0 | 0 | 0 | 0 |  |  | 1 | 0
5760 | 1 | 4597 | 27 | 0 | 0 | 0 | 0 | 0 | 0 |  |  | 1 | 0
5761 | 1 | 4598 | 27 | 0 | 0 | 0 | 0 | 0 | 0 |  |  | 1 | 0
5762 | 1 | 4599 | 27 | 0 | 0 | 0 | 0 | 0 | 0 |  |  | 1 | 0
5763 | 1 | 4600 | 27 | 1 | 0 | 0 | 0 | 1 | 1 |  |  | 1 | 0
5764 | 1 | 4601 | 27 | 1 | 0 | 0 | 0 | 1 | 1 |  |  | 1 | 0
5765 | 1 | 4602 | 27 | 0 | 0 | 0 | 0 | 0 | 0 |  |  | 1 | 0
5766 | 1 | 4603 | 27 | 0 | 0 | 0 | 0 | 0 | 0 |  |  | 1 | 0
5767 | 1 | 4604 | 27 | 0 | 0 | 0 | 0 | 0 | 0 |  |  | 1 | 0
5768 | 1 | 4605 | 27 | 0 | 0 | 0 | 0 | 0 | 0 |  |  | 1 | 0
5769 | 1 | 4606 | 27 | 0 | 0 | 0 | 0 | 0 | 0 |  |  | 1 | 0
5770 | 1 | 4607 | 27 | 0 | 0 | 0 | 0 | 0 | 0 |  |  | 1 | 0
5771 | 1 | 4608 | 27 | 0 | 0 | 0 | 0 | 0 | 0 |  |  | 1 | 0
5772 | 1 | 4609 | 27 | 0 | 0 | 0 | 0 | 0 | 0 |  |  | 1 | 0
5773 | 1 | 4610 | 27 | 0 | 0 | 0 | 0 | 0 | 0 |  |  | 1 | 0
5774 | 1 | 4611 | 27 | 0 | 0 | 0 | 0 | 0 | 0 |  |  | 1 | 0
5775 | 1 | 4612 | 27 | 0 | 0 | 0 | 0 | 0 | 0 |  |  | 1 | 0
5776 | 1 | 4613 | 27 | 0 | 0 | 0 | 0 | 0 | 0 |  |  | 1 | 0
5777 | 1 | 4614 | 27 | 0 | 0 | 0 | 0 | 0 | 0 |  |  | 1 | 0
5778 | 1 | 4615 | 27 | 0 | 0 | 0 | 0 | 1 | 1 |  |  | 1 | 0
5779 | 1 | 4616 | 27 | 0 | 0 | 0 | 0 | 0 | 0 |  |  | 1 | 0
5780 | 1 | 4617 | 27 | 0 | 0 | 0 | 0 | 0 | 0 |  |  | 1 | 0
5781 | 1 | 4618 | 27 | 0 | 0 | 0 | 0 | 0 | 0 |  |  | 1 | 0
5782 | 1 | 4619 | 27 | 0 | 0 | 0 | 0 | 0 | 0 |  |  | 1 | 0
5783 | 1 | 4620 | 27 | 0 | 0 | 0 | 0 | 0 | 0 |  |  | 1 | 0
5784 | 1 | 4621 | 20 | 0 | 0 | 0 | 0 | 1 | 1 |  |  | 1 | 0
5785 | 1 | 4622 | 20 | 0 | 0 | 0 | 0 | 0 | 0 |  |  | 1 | 0
5786 | 1 | 4623 | 20 | 0 | 0 | 0 | 0 | 0 | 0 |  |  | 1 | 0
5787 | 1 | 4624 | 20 | 0 | 0 | 0 | 0 | 0 | 0 |  |  | 1 | 0
5788 | 1 | 4625 | 20 | 0 | 0 | 0 | 0 | 0 | 0 |  |  | 1 | 0
5789 | 1 | 4626 | 20 | 0 | 0 | 0 | 0 | 0 | 0 |  |  | 1 | 0
5790 | 1 | 4627 | 20 | 0 | 0 | 0 | 0 | 0 | 0 |  |  | 1 | 0
5791 | 1 | 4628 | 20 | 0 | 0 | 0 | 0 | 0 | 0 |  |  | 1 | 0
5792 | 1 | 4629 | 20 | 0 | 0 | 0 | 0 | 0 | 0 |  |  | 1 | 0
5793 | 1 | 4630 | 20 | 0 | 0 | 0 | 0 | 0 | 0 |  |  | 1 | 0
5794 | 1 | 4631 | 20 | 0 | 0 | 0 | 0 | 0 | 0 |  |  | 1 | 0
5795 | 1 | 4632 | 20 | 0 | 0 | 0 | 0 | 0 | 0 |  |  | 1 | 0
5796 | 1 | 4633 | 20 | 0 | 0 | 0 | 0 | 0 | 0 |  |  | 1 | 0
5797 | 1 | 4634 | 20 | 0 | 0 | 0 | 0 | 0 | 0 |  |  | 1 | 0
5798 | 1 | 4635 | 20 | 0 | 0 | 0 | 0 | 0 | 0 |  |  | 1 | 0
5799 | 1 | 4636 | 20 | 0 | 0 | 0 | 0 | 0 | 0 |  |  | 1 | 0
5800 | 1 | 4637 | 20 | 0 | 0 | 0 | 0 | 0 | 0 |  |  | 1 | 0
5801 | 1 | 4638 | 20 | 0 | 0 | 0 | 0 | 0 | 0 |  |  | 1 | 0
5802 | 1 | 4639 | 20 | 0 | 0 | 0 | 0 | 0 | 0 |  |  | 1 | 0
5803 | 1 | 4640 | 5 | 0 | 0 | 0 | 0 | 1 | 1 |  |  | 1 | 0
5804 | 1 | 4641 | 2 | 0 | 0 | 0 | 0 | 1 | 1 |  |  | 1 | 0
5805 | 1 | 4642 | 6 | 0 | 0 | 0 | 0 | 1 | 1 |  |  | 1 | 0
5806 | 1 | 4643 | 6 | 0 | 0 | 0 | 0 | 1 | 1 |  |  | 1 | 0
5807 | 1 | 4644 | 6 | 0 | 0 | 0 | 0 | 1 | 1 |  |  | 1 | 0
5808 | 1 | 4645 | 6 | 0 | 0 | 0 | 0 | 1 | 1 |  |  | 1 | 0
5809 | 1 | 4646 | 6 | 0 | 0 | 0 | 0 | 1 | 1 |  |  | 1 | 0
5810 | 1 | 4647 | 6 | 0 | 0 | 0 | 0 | 1 | 1 |  |  | 1 | 0
5811 | 1 | 4648 | 6 | 0 | 0 | 0 | 0 | 1 | 1 |  |  | 1 | 0
5812 | 1 | 4649 | 2 | 0 | 0 | 0 | 0 | 1 | 1 |  |  | 1 | 0
5813 | 1 | 4650 | 2 | 0 | 0 | 0 | 0 | 1 | 1 |  |  | 1 | 0
5814 | 1 | 4651 | 2 | 0 | 0 | 0 | 0 | 1 | 1 |  |  | 1 | 0
5815 | 1 | 4652 | 2 | 0 | 0 | 0 | 0 | 1 | 1 |  |  | 1 | 0
5816 | 1 | 4653 | 2 | 0 | 0 | 0 | 0 | 1 | 1 |  |  | 1 | 0
5817 | 1 | 4654 | 6 | 0 | 0 | 0 | 0 | 1 | 1 |  |  | 1 | 0
5818 | 1 | 4655 | 6 | 0 | 0 | 0 | 0 | 1 | 1 |  |  | 1 | 0
5819 | 1 | 4656 | 6 | 0 | 0 | 0 | 0 | 1 | 1 |  |  | 1 | 0
5820 | 1 | 4657 | 6 | 0 | 0 | 0 | 0 | 1 | 1 |  |  | 1 | 0
5821 | 1 | 4658 | 6 | 0 | 0 | 0 | 0 | 1 | 1 |  |  | 1 | 0
5822 | 1 | 4659 | 6 | 0 | 0 | 0 | 0 | 1 | 1 |  |  | 1 | 0
5823 | 1 | 4660 | 6 | 0 | 0 | 0 | 0 | 1 | 1 |  |  | 1 | 0
5824 | 1 | 4661 | 6 | 0 | 0 | 0 | 0 | 1 | 1 |  |  | 1 | 0
5825 | 1 | 4662 | 6 | 0 | 0 | 0 | 0 | 1 | 1 |  |  | 1 | 0
5826 | 1 | 4663 | 5 | 0 | 0 | 0 | 0 | 1 | 1 |  |  | 1 | 0
5827 | 1 | 4664 | 2 | 0 | 0 | 0 | 0 | 1 | 1 |  |  | 1 | 0
5828 | 1 | 4665 | 34 | 0 | 0 | 0 | 0 | 1 | 1 |  |  | 1 | 0
5829 | 1 | 4666 | 34 | 0 | 0 | 0 | 0 | 1 | 1 |  |  | 1 | 0
5830 | 1 | 4667 | 2 | 0 | 0 | 0 | 0 | 1 | 1 |  |  | 1 | 0
5831 | 1 | 4668 | 5 | 0 | 0 | 0 | 0 | 1 | 1 |  |  | 1 | 0
5832 | 1 | 4669 | 19 | 0 | 0 | 0 | 0 | 1 | 1 |  |  | 1 | 0
5833 | 1 | 4670 | 31 | 0 | 0 | 0 | 0 | 1 | 1 |  |  | 1 | 0
5834 | 1 | 4671 | 19 | 0 | 0 | 0 | 0 | 1 | 1 |  |  | 1 | 0
5835 | 1 | 4672 | 20 | 0 | 0 | 0 | 0 | 1 | 1 |  |  | 1 | 0
5836 | 1 | 4673 | 20 | 0 | 0 | 0 | 0 | 1 | 1 |  |  | 1 | 0
5837 | 1 | 4674 | 20 | 0 | 0 | 0 | 0 | 0 | 0 |  |  | 1 | 0
5838 | 1 | 4675 | 20 | 1 | 0 | 0 | 0 | 1 | 1 |  |  | 1 | 0
5839 | 1 | 4676 | 21 | 0 | 0 | 0 | 0 | 1 | 1 |  |  | 1 | 0
5840 | 1 | 4677 | 20 | 0 | 0 | 0 | 0 | 1 | 1 |  |  | 1 | 0
5841 | 1 | 4678 | 20 | 0 | 0 | 0 | 0 | 1 | 1 |  |  | 1 | 0
5842 | 1 | 4679 | 20 | 0 | 0 | 0 | 0 | 1 | 1 |  |  | 1 | 0
5843 | 1 | 4680 | 20 | 0 | 0 | 0 | 0 | 1 | 1 |  |  | 1 | 0
5844 | 1 | 4681 | 20 | 0 | 0 | 0 | 0 | 1 | 1 |  |  | 1 | 0
5845 | 1 | 4682 | 20 | 0 | 0 | 0 | 0 | 1 | 1 |  |  | 1 | 0
5846 | 1 | 4683 | 20 | 0 | 0 | 0 | 0 | 1 | 1 |  |  | 1 | 0
5847 | 1 | 4684 | 20 | 0 | 0 | 0 | 0 | 1 | 1 |  |  | 1 | 0
5848 | 1 | 4685 | 20 | 0 | 0 | 0 | 0 | 0 | 0 |  |  | 1 | 0
5849 | 1 | 4686 | 20 | 0 | 0 | 0 | 0 | 0 | 0 |  |  | 1 | 0
5850 | 1 | 4687 | 20 | 0 | 0 | 0 | 0 | 0 | 0 |  |  | 1 | 0
5851 | 1 | 4688 | 20 | 0 | 0 | 0 | 0 | 0 | 0 |  |  | 1 | 0
5852 | 1 | 4689 | 20 | 0 | 0 | 0 | 0 | 0 | 0 |  |  | 1 | 0
5853 | 1 | 4690 | 20 | 0 | 0 | 0 | 0 | 0 | 0 |  |  | 1 | 0
5854 | 1 | 4691 | 20 | 0 | 0 | 0 | 0 | 0 | 0 |  |  | 1 | 0
5855 | 1 | 4692 | 20 | 0 | 0 | 0 | 0 | 0 | 0 |  |  | 1 | 0
5856 | 1 | 4693 | 20 | 0 | 0 | 0 | 0 | 0 | 0 |  |  | 1 | 0
5857 | 1 | 4694 | 20 | 0 | 0 | 0 | 0 | 0 | 0 |  |  | 1 | 0
5858 | 1 | 4695 | 20 | 0 | 0 | 0 | 0 | 0 | 0 |  |  | 1 | 0
5859 | 1 | 4696 | 20 | 0 | 0 | 0 | 0 | 0 | 0 |  |  | 1 | 0
5860 | 1 | 4697 | 20 | 0 | 0 | 0 | 0 | 0 | 0 |  |  | 1 | 0
5861 | 1 | 4698 | 20 | 0 | 0 | 0 | 0 | 0 | 0 |  |  | 1 | 0
5862 | 1 | 4699 | 20 | 0 | 0 | 0 | 0 | 0 | 0 |  |  | 1 | 0
5863 | 1 | 4700 | 20 | 0 | 0 | 0 | 0 | 0 | 0 |  |  | 1 | 0
5864 | 1 | 4701 | 20 | 0 | 0 | 0 | 0 | 0 | 0 |  |  | 1 | 0
5865 | 1 | 4702 | 20 | 0 | 0 | 0 | 0 | 0 | 0 |  |  | 1 | 0
5866 | 1 | 4703 | 20 | 0 | 0 | 0 | 0 | 0 | 0 |  |  | 1 | 0
5867 | 1 | 4704 | 20 | 0 | 0 | 0 | 0 | 0 | 0 |  |  | 1 | 0
5868 | 1 | 4705 | 20 | 0 | 0 | 0 | 0 | 0 | 0 |  |  | 1 | 0
5869 | 1 | 4706 | 20 | 0 | 0 | 0 | 0 | 0 | 0 |  |  | 1 | 0
5870 | 1 | 4707 | 2 | 0 | 0 | 0 | 0 | 0 | 0 |  |  | 1 | 0
5871 | 1 | 4708 | 2 | 0 | 0 | 0 | 0 | 0 | 0 |  |  | 1 | 0
5872 | 1 | 4709 | 2 | 0 | 0 | 0 | 0 | 0 | 0 |  |  | 1 | 0
5873 | 1 | 4710 | 2 | 0 | 0 | 0 | 0 | 0 | 0 |  |  | 1 | 0
5874 | 1 | 4711 | 2 | 0 | 0 | 0 | 0 | 0 | 0 |  |  | 1 | 0
5875 | 1 | 4712 | 2 | 0 | 0 | 0 | 0 | 0 | 0 |  |  | 1 | 0
5876 | 1 | 4713 | 2 | 0 | 0 | 0 | 0 | 0 | 0 |  |  | 1 | 0
5877 | 1 | 4714 | 2 | 0 | 0 | 0 | 0 | 0 | 0 |  |  | 1 | 0
5878 | 1 | 4715 | 2 | 0 | 0 | 0 | 0 | 0 | 0 |  |  | 1 | 0
5879 | 1 | 4716 | 2 | 0 | 0 | 0 | 0 | 0 | 0 |  |  | 1 | 0
5880 | 1 | 4717 | 2 | 0 | 0 | 0 | 0 | 0 | 0 |  |  | 1 | 0
5881 | 1 | 4718 | 2 | 0 | 0 | 0 | 0 | 0 | 0 |  |  | 1 | 0
5882 | 1 | 4719 | 17 | 0 | 0 | 0 | 0 | 0 | 0 |  |  | 1 | 0
5883 | 1 | 4720 | 17 | 0 | 0 | 0 | 0 | 0 | 0 |  |  | 1 | 0
5884 | 1 | 4721 | 17 | 0 | 0 | 0 | 0 | 0 | 0 |  |  | 1 | 0
5885 | 1 | 4722 | 17 | 0 | 0 | 0 | 0 | 0 | 0 |  |  | 1 | 0
5886 | 1 | 4723 | 2 | 0 | 0 | 0 | 0 | 0 | 0 |  |  | 1 | 0
5887 | 1 | 4724 | 2 | 0 | 0 | 0 | 0 | 0 | 0 |  |  | 1 | 0
5888 | 1 | 4725 | 2 | 0 | 0 | 0 | 0 | 0 | 0 |  |  | 1 | 0
5889 | 1 | 4726 | 2 | 0 | 0 | 0 | 0 | 0 | 0 |  |  | 1 | 0
5890 | 1 | 4727 |  | 0 | 0 | 0 | 0 | 0 | 0 |  |  | 1 | 0
5891 | 1 | 4728 |  | 0 | 0 | 0 | 0 | 0 | 0 |  |  | 1 | 0
5895 | 1 | 4729 | 51 | 0 | 0 | 0 | 0 | 1 | 1 |  |  | 1 | 0
5896 | 1 | 4730 | 51 | 0 | 0 | 0 | 0 | 1 | 1 |  |  | 1 | 0
5897 | 1 | 4731 | 51 | 0 | 0 | 0 | 0 | 1 | 1 |  |  | 1 | 0
5898 | 1 | 4732 | 51 | 0 | 0 | 0 | 0 | 1 | 1 |  |  | 1 | 0
5899 | 1 | 4733 | 51 | 0 | 0 | 0 | 0 | 1 | 1 |  |  | 1 | 0
5900 | 1 | 4734 | 51 | 0 | 0 | 0 | 0 | 1 | 1 |  |  | 1 | 0
5901 | 1 | 4735 | 51 | 0 | 0 | 0 | 0 | 1 | 1 |  |  | 1 | 0
5902 | 1 | 4736 | 51 | 0 | 0 | 0 | 0 | 1 | 1 |  |  | 1 | 0
5903 | 1 | 4737 | 51 | 0 | 0 | 0 | 0 | 1 | 1 |  |  | 1 | 0
5904 | 1 | 4738 | 51 | 0 | 0 | 0 | 0 | 1 | 1 |  |  | 1 | 0
5905 | 1 | 4739 | 51 | 0 | 0 | 0 | 0 | 1 | 1 |  |  | 1 | 0
5906 | 1 | 4740 | 51 | 0 | 0 | 0 | 0 | 1 | 1 |  |  | 1 | 0
5907 | 1 | 4741 | 51 | 0 | 0 | 0 | 0 | 1 | 1 |  |  | 1 | 0
5908 | 1 | 4742 | 51 | 0 | 0 | 0 | 0 | 1 | 1 |  |  | 1 | 0
5909 | 1 | 4743 | 51 | 0 | 0 | 0 | 0 | 1 | 1 |  |  | 1 | 0
5910 | 1 | 4744 |  | 0 | 0 | 0 | 0 | 0 | 0 |  |  | 1 | 0
5911 | 1 | 4745 |  | 0 | 0 | 0 | 0 | 0 | 0 |  |  | 1 | 0
5912 | 1 | 4746 |  | 0 | 0 | 0 | 0 | 0 | 0 |  |  | 1 | 0
5913 | 1 | 4747 |  | 0 | 0 | 0 | 0 | 0 | 0 |  |  | 1 | 0
5914 | 1 | 4748 |  | 0 | 0 | 0 | 0 | 0 | 0 |  |  | 1 | 0
5915 | 1 | 4749 |  | 0 | 0 | 0 | 0 | 0 | 0 |  |  | 1 | 0
5916 | 1 | 4750 |  | 0 | 0 | 0 | 0 | 0 | 0 |  |  | 1 | 0
5917 | 1 | 4751 |  | 0 | 0 | 0 | 0 | 0 | 0 |  |  | 1 | 0
5918 | 1 | 4752 |  | 0 | 0 | 0 | 0 | 0 | 0 |  |  | 1 | 0
5919 | 1 | 4753 |  | 0 | 0 | 0 | 0 | 0 | 0 |  |  | 1 | 0
5920 | 1 | 4754 |  | 0 | 0 | 0 | 0 | 0 | 0 |  |  | 1 | 0
5921 | 1 | 4755 |  | 0 | 0 | 0 | 0 | 0 | 0 |  |  | 1 | 0
5922 | 1 | 4756 |  | 0 | 0 | 0 | 0 | 0 | 0 |  |  | 1 | 0
5923 | 1 | 4757 |  | 0 | 0 | 0 | 0 | 0 | 0 |  |  | 1 | 0
5924 | 1 | 4758 |  | 0 | 0 | 0 | 0 | 0 | 0 |  |  | 1 | 0
5925 | 1 | 4759 | 51 | 0 | 0 | 0 | 0 | 1 | 1 |  |  | 1 | 0
5926 | 1 | 4760 | 51 | 0 | 0 | 0 | 0 | 1 | 1 |  |  | 1 | 0
5927 | 1 | 4761 | 51 | 0 | 0 | 0 | 0 | 1 | 1 |  |  | 1 | 0
5928 | 1 | 4762 | 51 | 0 | 0 | 0 | 0 | 1 | 1 |  |  | 1 | 0
5929 | 1 | 4763 | 51 | 0 | 0 | 0 | 0 | 1 | 1 |  |  | 1 | 0
5930 | 1 | 4764 | 51 | 0 | 0 | 0 | 0 | 1 | 1 |  |  | 1 | 0
5931 | 1 | 4765 | 51 | 0 | 0 | 0 | 0 | 1 | 1 |  |  | 1 | 0
5932 | 1 | 4766 | 51 | 0 | 0 | 0 | 0 | 1 | 1 |  |  | 1 | 0
5933 | 1 | 4767 | 51 | 0 | 0 | 0 | 0 | 1 | 1 |  |  | 1 | 0
5934 | 1 | 4768 | 51 | 0 | 0 | 0 | 0 | 1 | 1 |  |  | 1 | 0
5935 | 1 | 4769 | 51 | 0 | 0 | 0 | 0 | 1 | 1 |  |  | 1 | 0
5936 | 1 | 4770 | 51 | 0 | 0 | 0 | 0 | 1 | 1 |  |  | 1 | 0
5937 | 1 | 4771 | 51 | 0 | 0 | 0 | 0 | 1 | 1 |  |  | 1 | 0
5938 | 1 | 4772 | 51 | 0 | 0 | 0 | 0 | 1 | 1 |  |  | 1 | 0
5939 | 1 | 4773 | 51 | 0 | 0 | 0 | 0 | 1 | 1 |  |  | 1 | 0